## Sheet1
Alpine A290 Electric 180 hp | 52.0 kWhUseable Battery | 52.0 kWhUseable Battery | 310 km *Real Range | 168 Wh/km *Efficiency | Price United Kingdom * £33,000 The Netherlands €38,800 Germany €38,700 Available to Order United Kingdom Expected August 2024 The Netherlands Since July 2024 Germany Since July 2024 | Real Range Estimation between 215 - 465 km City - Cold Weather * 305 km Highway - Cold Weather * 215 km Combined - Cold Weather * 260 km City - Mild Weather * 465 km Highway - Mild Weather * 280 km Combined - Mild Weather * 355 km | Performance Acceleration 0 - 100 km/h 7.4 sec Top Speed 160 km/h Electric Range * 310 km Total Power 130 kW (177 PS) Total Torque 285 Nm Drive Front | Battery Nominal Capacity * 55.0 kWh Battery Type Lithium-ion Number of Cells 184 Architecture 400 V Warranty Period 8 years Warranty Mileage 160,000 km Useable Capacity 52.0 kWh Cathode Material NCM Pack Configuration 92s2p Nominal Voltage No Data Form Factor No Data Name / Reference No Data | Charging Home / Destination Charge Port Type 2 Port Location Left Side - Front Charge Power 11 kW AC Charge Time (0->310 km) 5h45m Charge Speed 56 km/h Fast Charging Charge Port CCS Port Location Left Side - Front Charge Power (max) 100 kW DC Charge Power (10-80%) 70 kW DC Charge Time (31->248 km) 33 min Charge Speed 390 km/h Autocharge Supported No Data Plug & Charge Plug & Charge Supported Announced Supported Protocol - | Bidirectional Charging (V2X / BPT) Vehicle-to-Load (V2L) V2L Supported Yes Max. Output Power 3.7 kW AC Exterior Outlet(s) 1 x Type 2 (Adapter) Interior Outlet(s) - Vehicle-to-Home (V2H) V2H via AC Supported Announced Max. Output Power 11 kW AC V2H via DC Supported No Max. Output Power - Vehicle-to-Grid (V2G) V2G via AC Supported Announced Max. Output Power 11 kW AC V2G via DC Supported No Max. Output Power - | Energy Consumption EVDB Real Range Range * 310 km Vehicle Consumption * 168 Wh/km CO2 Emissions 0 g/km Vehicle Fuel Equivalent * 1.9 l/100km WLTP Ratings Range 380 km Rated Consumption 158 Wh/km Vehicle Consumption 137 Wh/km CO2 Emissions 0 g/km Rated Fuel Equivalent 1.8 l/100km Vehicle Fuel Equivalent 1.5 l/100km | Real Energy Consumption Estimation between 112 - 242 Wh/km City - Cold Weather * 170 Wh/km Highway - Cold Weather * 242 Wh/km Combined - Cold Weather * 200 Wh/km City - Mild Weather * 112 Wh/km Highway - Mild Weather * 186 Wh/km Combined - Mild Weather * 146 Wh/km | Dimensions and Weight Length 3997 mm Width 1823 mm Width with mirrors 2020 mm Height 1512 mm Wheelbase 2534 mm Weight Unladen (EU) 1579 kg Gross Vehicle Weight (GVWR) 1950 kg Max. Payload 446 kg Cargo Volume 326 L Cargo Volume Max No Data Cargo Volume Frunk No Data Roof Load 0 kg Tow Hitch Possible Yes Towing Weight Unbraked 500 kg Towing Weight Braked 500 kg Vertical Load Max No Data | Miscellaneous Seats 5 people Isofix Yes, 3 seats Turning Circle 10.3 m Platform AMPR SMALL EV Dedicated Platform Yes Car Body Hatchback Segment B - Small Roof Rails No Heat pump (HP) Yes HP Standard Equipment Yes
Alpine A290 Electric 180 hp | 310 km *Real Range
Alpine A290 Electric 180 hp | 168 Wh/km *Efficiency
Alpine A290 Electric 180 hp | Price United Kingdom * £33,000 The Netherlands €38,800 Germany €38,700 Available to Order United Kingdom Expected August 2024 The Netherlands Since July 2024 Germany Since July 2024
Alpine A290 Electric 180 hp | Real Range Estimation between 215 - 465 km City - Cold Weather * 305 km Highway - Cold Weather * 215 km Combined - Cold Weather * 260 km City - Mild Weather * 465 km Highway - Mild Weather * 280 km Combined - Mild Weather * 355 km
Alpine A290 Electric 180 hp | Performance Acceleration 0 - 100 km/h 7.4 sec Top Speed 160 km/h Electric Range * 310 km Total Power 130 kW (177 PS) Total Torque 285 Nm Drive Front
Alpine A290 Electric 180 hp | Battery Nominal Capacity * 55.0 kWh Battery Type Lithium-ion Number of Cells 184 Architecture 400 V Warranty Period 8 years Warranty Mileage 160,000 km Useable Capacity 52.0 kWh Cathode Material NCM Pack Configuration 92s2p Nominal Voltage No Data Form Factor No Data Name / Reference No Data
Alpine A290 Electric 180 hp | Charging Home / Destination Charge Port Type 2 Port Location Left Side - Front Charge Power 11 kW AC Charge Time (0->310 km) 5h45m Charge Speed 56 km/h Fast Charging Charge Port CCS Port Location Left Side - Front Charge Power (max) 100 kW DC Charge Power (10-80%) 70 kW DC Charge Time (31->248 km) 33 min Charge Speed 390 km/h Autocharge Supported No Data Plug & Charge Plug & Charge Supported Announced Supported Protocol -
Alpine A290 Electric 180 hp | Bidirectional Charging (V2X / BPT) Vehicle-to-Load (V2L) V2L Supported Yes Max. Output Power 3.7 kW AC Exterior Outlet(s) 1 x Type 2 (Adapter) Interior Outlet(s) - Vehicle-to-Home (V2H) V2H via AC Supported Announced Max. Output Power 11 kW AC V2H via DC Supported No Max. Output Power - Vehicle-to-Grid (V2G) V2G via AC Supported Announced Max. Output Power 11 kW AC V2G via DC Supported No Max. Output Power -
Alpine A290 Electric 180 hp | Energy Consumption EVDB Real Range Range * 310 km Vehicle Consumption * 168 Wh/km CO2 Emissions 0 g/km Vehicle Fuel Equivalent * 1.9 l/100km WLTP Ratings Range 380 km Rated Consumption 158 Wh/km Vehicle Consumption 137 Wh/km CO2 Emissions 0 g/km Rated Fuel Equivalent 1.8 l/100km Vehicle Fuel Equivalent 1.5 l/100km
Alpine A290 Electric 180 hp | Real Energy Consumption Estimation between 112 - 242 Wh/km City - Cold Weather * 170 Wh/km Highway - Cold Weather * 242 Wh/km Combined - Cold Weather * 200 Wh/km City - Mild Weather * 112 Wh/km Highway - Mild Weather * 186 Wh/km Combined - Mild Weather * 146 Wh/km
Alpine A290 Electric 180 hp | Dimensions and Weight Length 3997 mm Width 1823 mm Width with mirrors 2020 mm Height 1512 mm Wheelbase 2534 mm Weight Unladen (EU) 1579 kg Gross Vehicle Weight (GVWR) 1950 kg Max. Payload 446 kg Cargo Volume 326 L Cargo Volume Max No Data Cargo Volume Frunk No Data Roof Load 0 kg Tow Hitch Possible Yes Towing Weight Unbraked 500 kg Towing Weight Braked 500 kg Vertical Load Max No Data
Alpine A290 Electric 180 hp | Miscellaneous Seats 5 people Isofix Yes, 3 seats Turning Circle 10.3 m Platform AMPR SMALL EV Dedicated Platform Yes Car Body Hatchback Segment B - Small Roof Rails No Heat pump (HP) Yes HP Standard Equipment Yes
Alpine A290 Electric 220 hp | 52.0 kWhUseable Battery | 52.0 kWhUseable Battery | 305 km *Real Range | 170 Wh/km *Efficiency | Price United Kingdom * £36,000 The Netherlands €41,800 Germany €41,900 Available to Order United Kingdom Expected August 2024 The Netherlands Since July 2024 Germany Since July 2024 | Real Range Estimation between 215 - 455 km City - Cold Weather * 300 km Highway - Cold Weather * 215 km Combined - Cold Weather * 255 km City - Mild Weather * 455 km Highway - Mild Weather * 275 km Combined - Mild Weather * 350 km | Performance Acceleration 0 - 100 km/h 6.4 sec Top Speed 170 km/h Electric Range * 305 km Total Power 160 kW (218 PS) Total Torque 300 Nm Drive Front | Battery Nominal Capacity * 55.0 kWh Battery Type Lithium-ion Number of Cells 184 Architecture 400 V Warranty Period 8 years Warranty Mileage 160,000 km Useable Capacity 52.0 kWh Cathode Material NCM Pack Configuration 92s2p Nominal Voltage No Data Form Factor No Data Name / Reference No Data | Charging Home / Destination Charge Port Type 2 Port Location Left Side - Front Charge Power 11 kW AC Charge Time (0->305 km) 5h45m Charge Speed 55 km/h Fast Charging Charge Port CCS Port Location Left Side - Front Charge Power (max) 100 kW DC Charge Power (10-80%) 70 kW DC Charge Time (30->244 km) 33 min Charge Speed 380 km/h Autocharge Supported No Data Plug & Charge Plug & Charge Supported Announced Supported Protocol - | Bidirectional Charging (V2X / BPT) Vehicle-to-Load (V2L) V2L Supported Yes Max. Output Power 3.7 kW AC Exterior Outlet(s) 1 x Type 2 (Adapter) Interior Outlet(s) - Vehicle-to-Home (V2H) V2H via AC Supported Announced Max. Output Power 11 kW AC V2H via DC Supported No Max. Output Power - Vehicle-to-Grid (V2G) V2G via AC Supported Announced Max. Output Power 11 kW AC V2G via DC Supported No Max. Output Power - | Energy Consumption EVDB Real Range Range * 305 km Vehicle Consumption * 170 Wh/km CO2 Emissions 0 g/km Vehicle Fuel Equivalent * 1.9 l/100km WLTP Ratings Range 364 km Rated Consumption 165 Wh/km Vehicle Consumption 143 Wh/km CO2 Emissions 0 g/km Rated Fuel Equivalent 1.9 l/100km Vehicle Fuel Equivalent 1.6 l/100km | Real Energy Consumption Estimation between 114 - 242 Wh/km City - Cold Weather * 173 Wh/km Highway - Cold Weather * 242 Wh/km Combined - Cold Weather * 204 Wh/km City - Mild Weather * 114 Wh/km Highway - Mild Weather * 189 Wh/km Combined - Mild Weather * 149 Wh/km | Dimensions and Weight Length 3997 mm Width 1823 mm Width with mirrors 2020 mm Height 1512 mm Wheelbase 2534 mm Weight Unladen (EU) 1579 kg Gross Vehicle Weight (GVWR) 1950 kg Max. Payload 446 kg Cargo Volume 326 L Cargo Volume Max No Data Cargo Volume Frunk No Data Roof Load 0 kg Tow Hitch Possible Yes Towing Weight Unbraked 500 kg Towing Weight Braked 500 kg Vertical Load Max No Data | Miscellaneous Seats 5 people Isofix Yes, 3 seats Turning Circle 10.3 m Platform AMPR SMALL EV Dedicated Platform Yes Car Body Hatchback Segment B - Small Roof Rails No Heat pump (HP) Yes HP Standard Equipment Yes
Alpine A290 Electric 220 hp | 305 km *Real Range
Alpine A290 Electric 220 hp | 170 Wh/km *Efficiency
Alpine A290 Electric 220 hp | Price United Kingdom * £36,000 The Netherlands €41,800 Germany €41,900 Available to Order United Kingdom Expected August 2024 The Netherlands Since July 2024 Germany Since July 2024
Alpine A290 Electric 220 hp | Real Range Estimation between 215 - 455 km City - Cold Weather * 300 km Highway - Cold Weather * 215 km Combined - Cold Weather * 255 km City - Mild Weather * 455 km Highway - Mild Weather * 275 km Combined - Mild Weather * 350 km
Alpine A290 Electric 220 hp | Performance Acceleration 0 - 100 km/h 6.4 sec Top Speed 170 km/h Electric Range * 305 km Total Power 160 kW (218 PS) Total Torque 300 Nm Drive Front
Alpine A290 Electric 220 hp | Battery Nominal Capacity * 55.0 kWh Battery Type Lithium-ion Number of Cells 184 Architecture 400 V Warranty Period 8 years Warranty Mileage 160,000 km Useable Capacity 52.0 kWh Cathode Material NCM Pack Configuration 92s2p Nominal Voltage No Data Form Factor No Data Name / Reference No Data
Alpine A290 Electric 220 hp | Charging Home / Destination Charge Port Type 2 Port Location Left Side - Front Charge Power 11 kW AC Charge Time (0->305 km) 5h45m Charge Speed 55 km/h Fast Charging Charge Port CCS Port Location Left Side - Front Charge Power (max) 100 kW DC Charge Power (10-80%) 70 kW DC Charge Time (30->244 km) 33 min Charge Speed 380 km/h Autocharge Supported No Data Plug & Charge Plug & Charge Supported Announced Supported Protocol -
Alpine A290 Electric 220 hp | Bidirectional Charging (V2X / BPT) Vehicle-to-Load (V2L) V2L Supported Yes Max. Output Power 3.7 kW AC Exterior Outlet(s) 1 x Type 2 (Adapter) Interior Outlet(s) - Vehicle-to-Home (V2H) V2H via AC Supported Announced Max. Output Power 11 kW AC V2H via DC Supported No Max. Output Power - Vehicle-to-Grid (V2G) V2G via AC Supported Announced Max. Output Power 11 kW AC V2G via DC Supported No Max. Output Power -
Alpine A290 Electric 220 hp | Energy Consumption EVDB Real Range Range * 305 km Vehicle Consumption * 170 Wh/km CO2 Emissions 0 g/km Vehicle Fuel Equivalent * 1.9 l/100km WLTP Ratings Range 364 km Rated Consumption 165 Wh/km Vehicle Consumption 143 Wh/km CO2 Emissions 0 g/km Rated Fuel Equivalent 1.9 l/100km Vehicle Fuel Equivalent 1.6 l/100km
Alpine A290 Electric 220 hp | Real Energy Consumption Estimation between 114 - 242 Wh/km City - Cold Weather * 173 Wh/km Highway - Cold Weather * 242 Wh/km Combined - Cold Weather * 204 Wh/km City - Mild Weather * 114 Wh/km Highway - Mild Weather * 189 Wh/km Combined - Mild Weather * 149 Wh/km
Alpine A290 Electric 220 hp | Dimensions and Weight Length 3997 mm Width 1823 mm Width with mirrors 2020 mm Height 1512 mm Wheelbase 2534 mm Weight Unladen (EU) 1579 kg Gross Vehicle Weight (GVWR) 1950 kg Max. Payload 446 kg Cargo Volume 326 L Cargo Volume Max No Data Cargo Volume Frunk No Data Roof Load 0 kg Tow Hitch Possible Yes Towing Weight Unbraked 500 kg Towing Weight Braked 500 kg Vertical Load Max No Data
Alpine A290 Electric 220 hp | Miscellaneous Seats 5 people Isofix Yes, 3 seats Turning Circle 10.3 m Platform AMPR SMALL EV Dedicated Platform Yes Car Body Hatchback Segment B - Small Roof Rails No Heat pump (HP) Yes HP Standard Equipment Yes
Audi A6 Sportback e-tron performance | 94.9 kWhUseable Battery | 94.9 kWhUseable Battery | 600 km *Real Range | 158 Wh/km *Efficiency | Price United Kingdom Not Available The Netherlands Not Available Germany €75,600 Available to Order United Kingdom Not Available The Netherlands Not Available Germany Expected September 2024 | Real Range Estimation between 435 - 860 km City - Cold Weather * 560 km Highway - Cold Weather * 435 km Combined - Cold Weather * 500 km City - Mild Weather * 860 km Highway - Mild Weather * 570 km Combined - Mild Weather * 695 km | Performance Acceleration 0 - 100 km/h 5.4 sec Top Speed 210 km/h Electric Range * 600 km Total Power 270 kW (367 PS) Total Torque No Data Drive Rear | Battery Nominal Capacity 100.0 kWh Battery Type Lithium-ion Number of Cells 180 Architecture 800 V Warranty Period No Data Warranty Mileage No Data Useable Capacity 94.9 kWh Cathode Material NCM811 Pack Configuration 180s1p Nominal Voltage 662 V Form Factor Prismatic Name / Reference No Data | Charging Home / Destination Charge Port Type 2 Port Location Left Side - Rear Port Location 2 Right Side - Rear Charge Power 11 kW AC Charge Time (0->600 km) 10h15m Charge Speed 59 km/h Fast Charging Charge Port CCS Port Location Left Side - Rear Charge Power (max) 270 kW DC Charge Power (10-80%) 200 kW DC Charge Time (60->480 km) 21 min Charge Speed 1200 km/h Autocharge Supported No Data Plug & Charge Plug & Charge Supported Yes Supported Protocol ISO 15118-2 | Bidirectional Charging (V2X / BPT) Vehicle-to-Load (V2L) V2L Supported No Max. Output Power - Exterior Outlet(s) - Interior Outlet(s) - Vehicle-to-Home (V2H) V2H via AC Supported No Max. Output Power - V2H via DC Supported No Max. Output Power - Vehicle-to-Grid (V2G) V2G via AC Supported No Max. Output Power - V2G via DC Supported No Max. Output Power - | Energy Consumption EVDB Real Range Range * 600 km Vehicle Consumption * 158 Wh/km CO2 Emissions 0 g/km Vehicle Fuel Equivalent * 1.8 l/100km WLTP Ratings Range 756 km Rated Consumption 140 Wh/km Vehicle Consumption 126 Wh/km CO2 Emissions 0 g/km Rated Fuel Equivalent 1.6 l/100km Vehicle Fuel Equivalent 1.4 l/100km | Real Energy Consumption Estimation between 110 - 218 Wh/km City - Cold Weather * 169 Wh/km Highway - Cold Weather * 218 Wh/km Combined - Cold Weather * 190 Wh/km City - Mild Weather * 110 Wh/km Highway - Mild Weather * 166 Wh/km Combined - Mild Weather * 137 Wh/km | Dimensions and Weight Length 4928 mm Width 1923 mm Width with mirrors 2137 mm Height 1527 mm Wheelbase 2946 mm Weight Unladen (EU) 2150 kg Gross Vehicle Weight (GVWR) No Data Max. Payload No Data Cargo Volume No Data Cargo Volume Max No Data Cargo Volume Frunk No Data Roof Load No Data Tow Hitch Possible Yes Towing Weight Unbraked No Data Towing Weight Braked No Data Vertical Load Max No Data | Miscellaneous Seats 5 people Isofix No Data Turning Circle No Data Platform VW PPE EV Dedicated Platform Yes Car Body Liftback Sedan Segment JE - Executive Roof Rails No Data Heat pump (HP) Yes HP Standard Equipment No, optional
Audi A6 Sportback e-tron performance | 600 km *Real Range
Audi A6 Sportback e-tron performance | 158 Wh/km *Efficiency
Audi A6 Sportback e-tron performance | Price United Kingdom Not Available The Netherlands Not Available Germany €75,600 Available to Order United Kingdom Not Available The Netherlands Not Available Germany Expected September 2024
Audi A6 Sportback e-tron performance | Real Range Estimation between 435 - 860 km City - Cold Weather * 560 km Highway - Cold Weather * 435 km Combined - Cold Weather * 500 km City - Mild Weather * 860 km Highway - Mild Weather * 570 km Combined - Mild Weather * 695 km
Audi A6 Sportback e-tron performance | Performance Acceleration 0 - 100 km/h 5.4 sec Top Speed 210 km/h Electric Range * 600 km Total Power 270 kW (367 PS) Total Torque No Data Drive Rear
Audi A6 Sportback e-tron performance | Battery Nominal Capacity 100.0 kWh Battery Type Lithium-ion Number of Cells 180 Architecture 800 V Warranty Period No Data Warranty Mileage No Data Useable Capacity 94.9 kWh Cathode Material NCM811 Pack Configuration 180s1p Nominal Voltage 662 V Form Factor Prismatic Name / Reference No Data
Audi A6 Sportback e-tron performance | Charging Home / Destination Charge Port Type 2 Port Location Left Side - Rear Port Location 2 Right Side - Rear Charge Power 11 kW AC Charge Time (0->600 km) 10h15m Charge Speed 59 km/h Fast Charging Charge Port CCS Port Location Left Side - Rear Charge Power (max) 270 kW DC Charge Power (10-80%) 200 kW DC Charge Time (60->480 km) 21 min Charge Speed 1200 km/h Autocharge Supported No Data Plug & Charge Plug & Charge Supported Yes Supported Protocol ISO 15118-2
Audi A6 Sportback e-tron performance | Bidirectional Charging (V2X / BPT) Vehicle-to-Load (V2L) V2L Supported No Max. Output Power - Exterior Outlet(s) - Interior Outlet(s) - Vehicle-to-Home (V2H) V2H via AC Supported No Max. Output Power - V2H via DC Supported No Max. Output Power - Vehicle-to-Grid (V2G) V2G via AC Supported No Max. Output Power - V2G via DC Supported No Max. Output Power -
Audi A6 Sportback e-tron performance | Energy Consumption EVDB Real Range Range * 600 km Vehicle Consumption * 158 Wh/km CO2 Emissions 0 g/km Vehicle Fuel Equivalent * 1.8 l/100km WLTP Ratings Range 756 km Rated Consumption 140 Wh/km Vehicle Consumption 126 Wh/km CO2 Emissions 0 g/km Rated Fuel Equivalent 1.6 l/100km Vehicle Fuel Equivalent 1.4 l/100km
Audi A6 Sportback e-tron performance | Real Energy Consumption Estimation between 110 - 218 Wh/km City - Cold Weather * 169 Wh/km Highway - Cold Weather * 218 Wh/km Combined - Cold Weather * 190 Wh/km City - Mild Weather * 110 Wh/km Highway - Mild Weather * 166 Wh/km Combined - Mild Weather * 137 Wh/km
Audi A6 Sportback e-tron performance | Dimensions and Weight Length 4928 mm Width 1923 mm Width with mirrors 2137 mm Height 1527 mm Wheelbase 2946 mm Weight Unladen (EU) 2150 kg Gross Vehicle Weight (GVWR) No Data Max. Payload No Data Cargo Volume No Data Cargo Volume Max No Data Cargo Volume Frunk No Data Roof Load No Data Tow Hitch Possible Yes Towing Weight Unbraked No Data Towing Weight Braked No Data Vertical Load Max No Data
Audi A6 Sportback e-tron performance | Miscellaneous Seats 5 people Isofix No Data Turning Circle No Data Platform VW PPE EV Dedicated Platform Yes Car Body Liftback Sedan Segment JE - Executive Roof Rails No Data Heat pump (HP) Yes HP Standard Equipment No, optional
Audi S6 Sportback e-tron | 94.9 kWhUseable Battery | 94.9 kWhUseable Battery | 560 km *Real Range | 169 Wh/km *Efficiency | Price United Kingdom Not Available The Netherlands Not Available Germany €99,500 Available to Order United Kingdom Not Available The Netherlands Not Available Germany Expected September 2024 | Real Range Estimation between 410 - 790 km City - Cold Weather * 525 km Highway - Cold Weather * 410 km Combined - Cold Weather * 470 km City - Mild Weather * 790 km Highway - Mild Weather * 530 km Combined - Mild Weather * 645 km | Performance Acceleration 0 - 100 km/h 3.9 sec Top Speed 240 km/h Electric Range * 560 km Total Power 405 kW (551 PS) Total Torque No Data Drive AWD | Battery Nominal Capacity 100.0 kWh Battery Type Lithium-ion Number of Cells 180 Architecture 800 V Warranty Period No Data Warranty Mileage No Data Useable Capacity 94.9 kWh Cathode Material NCM811 Pack Configuration 180s1p Nominal Voltage 662 V Form Factor Prismatic Name / Reference No Data | Charging Home / Destination Charge Port Type 2 Port Location Left Side - Rear Port Location 2 Right Side - Rear Charge Power 11 kW AC Charge Time (0->560 km) 10h15m Charge Speed 55 km/h Fast Charging Charge Port CCS Port Location Left Side - Rear Charge Power (max) 270 kW DC Charge Power (10-80%) 200 kW DC Charge Time (56->448 km) 21 min Charge Speed 1120 km/h Autocharge Supported No Data Plug & Charge Plug & Charge Supported Yes Supported Protocol ISO 15118-2 | Bidirectional Charging (V2X / BPT) Vehicle-to-Load (V2L) V2L Supported No Max. Output Power - Exterior Outlet(s) - Interior Outlet(s) - Vehicle-to-Home (V2H) V2H via AC Supported No Max. Output Power - V2H via DC Supported No Max. Output Power - Vehicle-to-Grid (V2G) V2G via AC Supported No Max. Output Power - V2G via DC Supported No Max. Output Power - | Energy Consumption EVDB Real Range Range * 560 km Vehicle Consumption * 169 Wh/km CO2 Emissions 0 g/km Vehicle Fuel Equivalent * 1.9 l/100km WLTP Ratings Range 675 km Rated Consumption 157 Wh/km Vehicle Consumption 141 Wh/km CO2 Emissions 0 g/km Rated Fuel Equivalent 1.8 l/100km Vehicle Fuel Equivalent 1.6 l/100km | Real Energy Consumption Estimation between 120 - 231 Wh/km City - Cold Weather * 181 Wh/km Highway - Cold Weather * 231 Wh/km Combined - Cold Weather * 202 Wh/km City - Mild Weather * 120 Wh/km Highway - Mild Weather * 179 Wh/km Combined - Mild Weather * 147 Wh/km | Dimensions and Weight Length 4928 mm Width 1923 mm Width with mirrors 2137 mm Height 1465 mm Wheelbase 2946 mm Weight Unladen (EU) 2300 kg Gross Vehicle Weight (GVWR) No Data Max. Payload No Data Cargo Volume No Data Cargo Volume Max No Data Cargo Volume Frunk No Data Roof Load No Data Tow Hitch Possible Yes Towing Weight Unbraked No Data Towing Weight Braked No Data Vertical Load Max No Data | Miscellaneous Seats 5 people Isofix No Data Turning Circle No Data Platform VW PPE EV Dedicated Platform Yes Car Body Liftback Sedan Segment JE - Executive Roof Rails No Data Heat pump (HP) Yes HP Standard Equipment Yes
Audi S6 Sportback e-tron | 560 km *Real Range
Audi S6 Sportback e-tron | 169 Wh/km *Efficiency
Audi S6 Sportback e-tron | Price United Kingdom Not Available The Netherlands Not Available Germany €99,500 Available to Order United Kingdom Not Available The Netherlands Not Available Germany Expected September 2024
Audi S6 Sportback e-tron | Real Range Estimation between 410 - 790 km City - Cold Weather * 525 km Highway - Cold Weather * 410 km Combined - Cold Weather * 470 km City - Mild Weather * 790 km Highway - Mild Weather * 530 km Combined - Mild Weather * 645 km
Audi S6 Sportback e-tron | Performance Acceleration 0 - 100 km/h 3.9 sec Top Speed 240 km/h Electric Range * 560 km Total Power 405 kW (551 PS) Total Torque No Data Drive AWD
Audi S6 Sportback e-tron | Battery Nominal Capacity 100.0 kWh Battery Type Lithium-ion Number of Cells 180 Architecture 800 V Warranty Period No Data Warranty Mileage No Data Useable Capacity 94.9 kWh Cathode Material NCM811 Pack Configuration 180s1p Nominal Voltage 662 V Form Factor Prismatic Name / Reference No Data
Audi S6 Sportback e-tron | Charging Home / Destination Charge Port Type 2 Port Location Left Side - Rear Port Location 2 Right Side - Rear Charge Power 11 kW AC Charge Time (0->560 km) 10h15m Charge Speed 55 km/h Fast Charging Charge Port CCS Port Location Left Side - Rear Charge Power (max) 270 kW DC Charge Power (10-80%) 200 kW DC Charge Time (56->448 km) 21 min Charge Speed 1120 km/h Autocharge Supported No Data Plug & Charge Plug & Charge Supported Yes Supported Protocol ISO 15118-2
Audi S6 Sportback e-tron | Bidirectional Charging (V2X / BPT) Vehicle-to-Load (V2L) V2L Supported No Max. Output Power - Exterior Outlet(s) - Interior Outlet(s) - Vehicle-to-Home (V2H) V2H via AC Supported No Max. Output Power - V2H via DC Supported No Max. Output Power - Vehicle-to-Grid (V2G) V2G via AC Supported No Max. Output Power - V2G via DC Supported No Max. Output Power -
Audi S6 Sportback e-tron | Energy Consumption EVDB Real Range Range * 560 km Vehicle Consumption * 169 Wh/km CO2 Emissions 0 g/km Vehicle Fuel Equivalent * 1.9 l/100km WLTP Ratings Range 675 km Rated Consumption 157 Wh/km Vehicle Consumption 141 Wh/km CO2 Emissions 0 g/km Rated Fuel Equivalent 1.8 l/100km Vehicle Fuel Equivalent 1.6 l/100km
Audi S6 Sportback e-tron | Real Energy Consumption Estimation between 120 - 231 Wh/km City - Cold Weather * 181 Wh/km Highway - Cold Weather * 231 Wh/km Combined - Cold Weather * 202 Wh/km City - Mild Weather * 120 Wh/km Highway - Mild Weather * 179 Wh/km Combined - Mild Weather * 147 Wh/km
Audi S6 Sportback e-tron | Dimensions and Weight Length 4928 mm Width 1923 mm Width with mirrors 2137 mm Height 1465 mm Wheelbase 2946 mm Weight Unladen (EU) 2300 kg Gross Vehicle Weight (GVWR) No Data Max. Payload No Data Cargo Volume No Data Cargo Volume Max No Data Cargo Volume Frunk No Data Roof Load No Data Tow Hitch Possible Yes Towing Weight Unbraked No Data Towing Weight Braked No Data Vertical Load Max No Data
Audi S6 Sportback e-tron | Miscellaneous Seats 5 people Isofix No Data Turning Circle No Data Platform VW PPE EV Dedicated Platform Yes Car Body Liftback Sedan Segment JE - Executive Roof Rails No Data Heat pump (HP) Yes HP Standard Equipment Yes
Audi A6 Avant e-tron performance | 94.9 kWhUseable Battery | 94.9 kWhUseable Battery | 575 km *Real Range | 165 Wh/km *Efficiency | Price United Kingdom Not Available The Netherlands Not Available Germany €77,250 Available to Order United Kingdom Not Available The Netherlands Not Available Germany Expected September 2024 | Real Range Estimation between 415 - 825 km City - Cold Weather * 545 km Highway - Cold Weather * 415 km Combined - Cold Weather * 480 km City - Mild Weather * 825 km Highway - Mild Weather * 540 km Combined - Mild Weather * 660 km | Performance Acceleration 0 - 100 km/h 5.4 sec Top Speed 210 km/h Electric Range * 575 km Total Power 270 kW (367 PS) Total Torque No Data Drive Rear | Battery Nominal Capacity 100.0 kWh Battery Type Lithium-ion Number of Cells 180 Architecture 800 V Warranty Period No Data Warranty Mileage No Data Useable Capacity 94.9 kWh Cathode Material NCM811 Pack Configuration 180s1p Nominal Voltage 662 V Form Factor Prismatic Name / Reference No Data | Charging Home / Destination Charge Port Type 2 Port Location Left Side - Rear Port Location 2 Right Side - Rear Charge Power 11 kW AC Charge Time (0->575 km) 10h15m Charge Speed 57 km/h Fast Charging Charge Port CCS Port Location Left Side - Rear Charge Power (max) 270 kW DC Charge Power (10-80%) 200 kW DC Charge Time (57->460 km) 21 min Charge Speed 1150 km/h Autocharge Supported No Data Plug & Charge Plug & Charge Supported Yes Supported Protocol ISO 15118-2 | Bidirectional Charging (V2X / BPT) Vehicle-to-Load (V2L) V2L Supported No Max. Output Power - Exterior Outlet(s) - Interior Outlet(s) - Vehicle-to-Home (V2H) V2H via AC Supported No Max. Output Power - V2H via DC Supported No Max. Output Power - Vehicle-to-Grid (V2G) V2G via AC Supported No Max. Output Power - V2G via DC Supported No Max. Output Power - | Energy Consumption EVDB Real Range Range * 575 km Vehicle Consumption * 165 Wh/km CO2 Emissions 0 g/km Vehicle Fuel Equivalent * 1.9 l/100km WLTP Ratings Range 720 km Rated Consumption 148 Wh/km Vehicle Consumption 132 Wh/km CO2 Emissions 0 g/km Rated Fuel Equivalent 1.7 l/100km Vehicle Fuel Equivalent 1.5 l/100km | Real Energy Consumption Estimation between 115 - 229 Wh/km City - Cold Weather * 174 Wh/km Highway - Cold Weather * 229 Wh/km Combined - Cold Weather * 198 Wh/km City - Mild Weather * 115 Wh/km Highway - Mild Weather * 176 Wh/km Combined - Mild Weather * 144 Wh/km | Dimensions and Weight Length 4928 mm Width 1923 mm Width with mirrors 2137 mm Height 1487 mm Wheelbase 2946 mm Weight Unladen (EU) 2150 kg Gross Vehicle Weight (GVWR) No Data Max. Payload No Data Cargo Volume No Data Cargo Volume Max No Data Cargo Volume Frunk No Data Roof Load No Data Tow Hitch Possible Yes Towing Weight Unbraked No Data Towing Weight Braked No Data Vertical Load Max No Data | Miscellaneous Seats 5 people Isofix No Data Turning Circle No Data Platform VW PPE EV Dedicated Platform Yes Car Body Station/Estate Segment JE - Executive Roof Rails No Data Heat pump (HP) Yes HP Standard Equipment No, optional
Audi A6 Avant e-tron performance | 575 km *Real Range
Audi A6 Avant e-tron performance | 165 Wh/km *Efficiency
Audi A6 Avant e-tron performance | Price United Kingdom Not Available The Netherlands Not Available Germany €77,250 Available to Order United Kingdom Not Available The Netherlands Not Available Germany Expected September 2024
Audi A6 Avant e-tron performance | Real Range Estimation between 415 - 825 km City - Cold Weather * 545 km Highway - Cold Weather * 415 km Combined - Cold Weather * 480 km City - Mild Weather * 825 km Highway - Mild Weather * 540 km Combined - Mild Weather * 660 km
Audi A6 Avant e-tron performance | Performance Acceleration 0 - 100 km/h 5.4 sec Top Speed 210 km/h Electric Range * 575 km Total Power 270 kW (367 PS) Total Torque No Data Drive Rear
Audi A6 Avant e-tron performance | Battery Nominal Capacity 100.0 kWh Battery Type Lithium-ion Number of Cells 180 Architecture 800 V Warranty Period No Data Warranty Mileage No Data Useable Capacity 94.9 kWh Cathode Material NCM811 Pack Configuration 180s1p Nominal Voltage 662 V Form Factor Prismatic Name / Reference No Data
Audi A6 Avant e-tron performance | Charging Home / Destination Charge Port Type 2 Port Location Left Side - Rear Port Location 2 Right Side - Rear Charge Power 11 kW AC Charge Time (0->575 km) 10h15m Charge Speed 57 km/h Fast Charging Charge Port CCS Port Location Left Side - Rear Charge Power (max) 270 kW DC Charge Power (10-80%) 200 kW DC Charge Time (57->460 km) 21 min Charge Speed 1150 km/h Autocharge Supported No Data Plug & Charge Plug & Charge Supported Yes Supported Protocol ISO 15118-2
Audi A6 Avant e-tron performance | Bidirectional Charging (V2X / BPT) Vehicle-to-Load (V2L) V2L Supported No Max. Output Power - Exterior Outlet(s) - Interior Outlet(s) - Vehicle-to-Home (V2H) V2H via AC Supported No Max. Output Power - V2H via DC Supported No Max. Output Power - Vehicle-to-Grid (V2G) V2G via AC Supported No Max. Output Power - V2G via DC Supported No Max. Output Power -
Audi A6 Avant e-tron performance | Energy Consumption EVDB Real Range Range * 575 km Vehicle Consumption * 165 Wh/km CO2 Emissions 0 g/km Vehicle Fuel Equivalent * 1.9 l/100km WLTP Ratings Range 720 km Rated Consumption 148 Wh/km Vehicle Consumption 132 Wh/km CO2 Emissions 0 g/km Rated Fuel Equivalent 1.7 l/100km Vehicle Fuel Equivalent 1.5 l/100km
Audi A6 Avant e-tron performance | Real Energy Consumption Estimation between 115 - 229 Wh/km City - Cold Weather * 174 Wh/km Highway - Cold Weather * 229 Wh/km Combined - Cold Weather * 198 Wh/km City - Mild Weather * 115 Wh/km Highway - Mild Weather * 176 Wh/km Combined - Mild Weather * 144 Wh/km
Audi A6 Avant e-tron performance | Dimensions and Weight Length 4928 mm Width 1923 mm Width with mirrors 2137 mm Height 1487 mm Wheelbase 2946 mm Weight Unladen (EU) 2150 kg Gross Vehicle Weight (GVWR) No Data Max. Payload No Data Cargo Volume No Data Cargo Volume Max No Data Cargo Volume Frunk No Data Roof Load No Data Tow Hitch Possible Yes Towing Weight Unbraked No Data Towing Weight Braked No Data Vertical Load Max No Data
Audi A6 Avant e-tron performance | Miscellaneous Seats 5 people Isofix No Data Turning Circle No Data Platform VW PPE EV Dedicated Platform Yes Car Body Station/Estate Segment JE - Executive Roof Rails No Data Heat pump (HP) Yes HP Standard Equipment No, optional
Audi S6 Avant e-tron | 94.9 kWhUseable Battery | 94.9 kWhUseable Battery | 525 km *Real Range | 181 Wh/km *Efficiency | Price United Kingdom Not Available The Netherlands Not Available Germany €101,150 Available to Order United Kingdom Not Available The Netherlands Not Available Germany Expected September 2024 | Real Range Estimation between 380 - 750 km City - Cold Weather * 505 km Highway - Cold Weather * 380 km Combined - Cold Weather * 440 km City - Mild Weather * 750 km Highway - Mild Weather * 490 km Combined - Mild Weather * 600 km | Performance Acceleration 0 - 100 km/h 3.9 sec Top Speed 240 km/h Electric Range * 525 km Total Power 405 kW (551 PS) Total Torque No Data Drive AWD | Battery Nominal Capacity 100.0 kWh Battery Type Lithium-ion Number of Cells 180 Architecture 800 V Warranty Period No Data Warranty Mileage No Data Useable Capacity 94.9 kWh Cathode Material NCM811 Pack Configuration 180s1p Nominal Voltage 662 V Form Factor Prismatic Name / Reference No Data | Charging Home / Destination Charge Port Type 2 Port Location Left Side - Rear Port Location 2 Right Side - Rear Charge Power 11 kW AC Charge Time (0->525 km) 10h15m Charge Speed 52 km/h Fast Charging Charge Port CCS Port Location Left Side - Rear Charge Power (max) 270 kW DC Charge Power (10-80%) 200 kW DC Charge Time (52->420 km) 21 min Charge Speed 1050 km/h Autocharge Supported No Data Plug & Charge Plug & Charge Supported Yes Supported Protocol ISO 15118-2 | Bidirectional Charging (V2X / BPT) Vehicle-to-Load (V2L) V2L Supported No Max. Output Power - Exterior Outlet(s) - Interior Outlet(s) - Vehicle-to-Home (V2H) V2H via AC Supported No Max. Output Power - V2H via DC Supported No Max. Output Power - Vehicle-to-Grid (V2G) V2G via AC Supported No Max. Output Power - V2G via DC Supported No Max. Output Power - | Energy Consumption EVDB Real Range Range * 525 km Vehicle Consumption * 181 Wh/km CO2 Emissions 0 g/km Vehicle Fuel Equivalent * 2.0 l/100km WLTP Ratings Range 647 km Rated Consumption 164 Wh/km Vehicle Consumption 147 Wh/km CO2 Emissions 0 g/km Rated Fuel Equivalent 1.8 l/100km Vehicle Fuel Equivalent 1.6 l/100km | Real Energy Consumption Estimation between 127 - 250 Wh/km City - Cold Weather * 188 Wh/km Highway - Cold Weather * 250 Wh/km Combined - Cold Weather * 216 Wh/km City - Mild Weather * 127 Wh/km Highway - Mild Weather * 194 Wh/km Combined - Mild Weather * 158 Wh/km | Dimensions and Weight Length 4928 mm Width 1923 mm Width with mirrors 2137 mm Height 1504 mm Wheelbase 2946 mm Weight Unladen (EU) 2300 kg Gross Vehicle Weight (GVWR) No Data Max. Payload No Data Cargo Volume No Data Cargo Volume Max No Data Cargo Volume Frunk No Data Roof Load No Data Tow Hitch Possible Yes Towing Weight Unbraked No Data Towing Weight Braked No Data Vertical Load Max No Data | Miscellaneous Seats 5 people Isofix No Data Turning Circle No Data Platform VW PPE EV Dedicated Platform Yes Car Body Station/Estate Segment JE - Executive Roof Rails No Data Heat pump (HP) Yes HP Standard Equipment Yes
Audi S6 Avant e-tron | 525 km *Real Range
Audi S6 Avant e-tron | 181 Wh/km *Efficiency
Audi S6 Avant e-tron | Price United Kingdom Not Available The Netherlands Not Available Germany €101,150 Available to Order United Kingdom Not Available The Netherlands Not Available Germany Expected September 2024
Audi S6 Avant e-tron | Real Range Estimation between 380 - 750 km City - Cold Weather * 505 km Highway - Cold Weather * 380 km Combined - Cold Weather * 440 km City - Mild Weather * 750 km Highway - Mild Weather * 490 km Combined - Mild Weather * 600 km
Audi S6 Avant e-tron | Performance Acceleration 0 - 100 km/h 3.9 sec Top Speed 240 km/h Electric Range * 525 km Total Power 405 kW (551 PS) Total Torque No Data Drive AWD
Audi S6 Avant e-tron | Battery Nominal Capacity 100.0 kWh Battery Type Lithium-ion Number of Cells 180 Architecture 800 V Warranty Period No Data Warranty Mileage No Data Useable Capacity 94.9 kWh Cathode Material NCM811 Pack Configuration 180s1p Nominal Voltage 662 V Form Factor Prismatic Name / Reference No Data
Audi S6 Avant e-tron | Charging Home / Destination Charge Port Type 2 Port Location Left Side - Rear Port Location 2 Right Side - Rear Charge Power 11 kW AC Charge Time (0->525 km) 10h15m Charge Speed 52 km/h Fast Charging Charge Port CCS Port Location Left Side - Rear Charge Power (max) 270 kW DC Charge Power (10-80%) 200 kW DC Charge Time (52->420 km) 21 min Charge Speed 1050 km/h Autocharge Supported No Data Plug & Charge Plug & Charge Supported Yes Supported Protocol ISO 15118-2
Audi S6 Avant e-tron | Bidirectional Charging (V2X / BPT) Vehicle-to-Load (V2L) V2L Supported No Max. Output Power - Exterior Outlet(s) - Interior Outlet(s) - Vehicle-to-Home (V2H) V2H via AC Supported No Max. Output Power - V2H via DC Supported No Max. Output Power - Vehicle-to-Grid (V2G) V2G via AC Supported No Max. Output Power - V2G via DC Supported No Max. Output Power -
Audi S6 Avant e-tron | Energy Consumption EVDB Real Range Range * 525 km Vehicle Consumption * 181 Wh/km CO2 Emissions 0 g/km Vehicle Fuel Equivalent * 2.0 l/100km WLTP Ratings Range 647 km Rated Consumption 164 Wh/km Vehicle Consumption 147 Wh/km CO2 Emissions 0 g/km Rated Fuel Equivalent 1.8 l/100km Vehicle Fuel Equivalent 1.6 l/100km
Audi S6 Avant e-tron | Real Energy Consumption Estimation between 127 - 250 Wh/km City - Cold Weather * 188 Wh/km Highway - Cold Weather * 250 Wh/km Combined - Cold Weather * 216 Wh/km City - Mild Weather * 127 Wh/km Highway - Mild Weather * 194 Wh/km Combined - Mild Weather * 158 Wh/km
Audi S6 Avant e-tron | Dimensions and Weight Length 4928 mm Width 1923 mm Width with mirrors 2137 mm Height 1504 mm Wheelbase 2946 mm Weight Unladen (EU) 2300 kg Gross Vehicle Weight (GVWR) No Data Max. Payload No Data Cargo Volume No Data Cargo Volume Max No Data Cargo Volume Frunk No Data Roof Load No Data Tow Hitch Possible Yes Towing Weight Unbraked No Data Towing Weight Braked No Data Vertical Load Max No Data
Audi S6 Avant e-tron | Miscellaneous Seats 5 people Isofix No Data Turning Circle No Data Platform VW PPE EV Dedicated Platform Yes Car Body Station/Estate Segment JE - Executive Roof Rails No Data Heat pump (HP) Yes HP Standard Equipment Yes
Opel Zafira-e Life L3 50 kWh | 46.3 kWhUseable Battery | 46.3 kWhUseable Battery | 180 km *Real Range | 257 Wh/km *Efficiency | Price United Kingdom Not Available The Netherlands €49,963 Germany €48,550 Available to Order United Kingdom Not Available The Netherlands Since January 2024 Germany Since June 2024 | Real Range Estimation between 125 - 270 km City - Cold Weather * 195 km Highway - Cold Weather * 125 km Combined - Cold Weather * 155 km City - Mild Weather * 270 km Highway - Mild Weather * 155 km Combined - Mild Weather * 200 km | Performance Acceleration 0 - 100 km/h 13.3 sec Top Speed 130 km/h Electric Range * 180 km Total Power 100 kW (136 PS) Total Torque 270 Nm Drive Front | Battery Nominal Capacity 50.0 kWh Battery Type Lithium-ion Number of Cells 216 Architecture 400 V Warranty Period 8 years Warranty Mileage 160,000 km Useable Capacity 46.3 kWh Cathode Material NCM Pack Configuration 108s2p Nominal Voltage 400 V Form Factor No Data Name / Reference No Data | Charging Home / Destination Charge Port Type 2 Port Location Left Side - Front Charge Power 11 kW AC Charge Time (0->180 km) 5 hours Charge Speed 36 km/h Fast Charging Charge Port CCS Port Location Left Side - Front Charge Power (max) 101 kW DC Charge Power (10-80%) 78 kW DC Charge Time (18->144 km) 26 min Charge Speed 290 km/h Autocharge Supported Yes Plug & Charge Plug & Charge Supported No Supported Protocol - | Bidirectional Charging (V2X / BPT) Vehicle-to-Load (V2L) V2L Supported No Max. Output Power - Exterior Outlet(s) - Interior Outlet(s) - Vehicle-to-Home (V2H) V2H via AC Supported No Max. Output Power - V2H via DC Supported No Max. Output Power - Vehicle-to-Grid (V2G) V2G via AC Supported No Max. Output Power - V2G via DC Supported No Max. Output Power - | Energy Consumption EVDB Real Range Range * 180 km Vehicle Consumption * 257 Wh/km CO2 Emissions 0 g/km Vehicle Fuel Equivalent * 2.9 l/100km WLTP Ratings (TEL) Range 220 km Rated Consumption 246 Wh/km Vehicle Consumption 210 Wh/km CO2 Emissions 0 g/km Rated Fuel Equivalent 2.8 l/100km Vehicle Fuel Equivalent 2.4 l/100km WLTP Ratings (TEH) Range 211 km Rated Consumption 250 Wh/km Vehicle Consumption 219 Wh/km CO2 Emissions 0 g/km Rated Fuel Equivalent 2.8 l/100km Vehicle Fuel Equivalent 2.5 l/100km | Real Energy Consumption Estimation between 171 - 370 Wh/km City - Cold Weather * 237 Wh/km Highway - Cold Weather * 370 Wh/km Combined - Cold Weather * 299 Wh/km City - Mild Weather * 171 Wh/km Highway - Mild Weather * 299 Wh/km Combined - Mild Weather * 232 Wh/km | Dimensions and Weight Length 5333 mm Width 1920 mm Width with mirrors 2204 mm Height 1890 mm Wheelbase 3275 mm Weight Unladen (EU) 2056 kg Gross Vehicle Weight (GVWR) 2941 kg Max. Payload 960 kg Cargo Volume 989 L Cargo Volume Max 4554 L Cargo Volume Frunk 0 L Roof Load 150 kg Tow Hitch Possible Yes Towing Weight Unbraked 750 kg Towing Weight Braked 1000 kg Vertical Load Max 60 kg | Miscellaneous Seats 9 people Isofix Yes, 3 seats Turning Circle 12.9 m Platform PSA EMP2 EV Dedicated Platform No Car Body Small Passenger Van Segment N - Commercial Roof Rails No Heat pump (HP) Yes HP Standard Equipment Yes
Opel Zafira-e Life L3 50 kWh | 180 km *Real Range
Opel Zafira-e Life L3 50 kWh | 257 Wh/km *Efficiency
Opel Zafira-e Life L3 50 kWh | Price United Kingdom Not Available The Netherlands €49,963 Germany €48,550 Available to Order United Kingdom Not Available The Netherlands Since January 2024 Germany Since June 2024
Opel Zafira-e Life L3 50 kWh | Real Range Estimation between 125 - 270 km City - Cold Weather * 195 km Highway - Cold Weather * 125 km Combined - Cold Weather * 155 km City - Mild Weather * 270 km Highway - Mild Weather * 155 km Combined - Mild Weather * 200 km
Opel Zafira-e Life L3 50 kWh | Performance Acceleration 0 - 100 km/h 13.3 sec Top Speed 130 km/h Electric Range * 180 km Total Power 100 kW (136 PS) Total Torque 270 Nm Drive Front
Opel Zafira-e Life L3 50 kWh | Battery Nominal Capacity 50.0 kWh Battery Type Lithium-ion Number of Cells 216 Architecture 400 V Warranty Period 8 years Warranty Mileage 160,000 km Useable Capacity 46.3 kWh Cathode Material NCM Pack Configuration 108s2p Nominal Voltage 400 V Form Factor No Data Name / Reference No Data
Opel Zafira-e Life L3 50 kWh | Charging Home / Destination Charge Port Type 2 Port Location Left Side - Front Charge Power 11 kW AC Charge Time (0->180 km) 5 hours Charge Speed 36 km/h Fast Charging Charge Port CCS Port Location Left Side - Front Charge Power (max) 101 kW DC Charge Power (10-80%) 78 kW DC Charge Time (18->144 km) 26 min Charge Speed 290 km/h Autocharge Supported Yes Plug & Charge Plug & Charge Supported No Supported Protocol -
Opel Zafira-e Life L3 50 kWh | Bidirectional Charging (V2X / BPT) Vehicle-to-Load (V2L) V2L Supported No Max. Output Power - Exterior Outlet(s) - Interior Outlet(s) - Vehicle-to-Home (V2H) V2H via AC Supported No Max. Output Power - V2H via DC Supported No Max. Output Power - Vehicle-to-Grid (V2G) V2G via AC Supported No Max. Output Power - V2G via DC Supported No Max. Output Power -
Opel Zafira-e Life L3 50 kWh | Energy Consumption EVDB Real Range Range * 180 km Vehicle Consumption * 257 Wh/km CO2 Emissions 0 g/km Vehicle Fuel Equivalent * 2.9 l/100km WLTP Ratings (TEL) Range 220 km Rated Consumption 246 Wh/km Vehicle Consumption 210 Wh/km CO2 Emissions 0 g/km Rated Fuel Equivalent 2.8 l/100km Vehicle Fuel Equivalent 2.4 l/100km WLTP Ratings (TEH) Range 211 km Rated Consumption 250 Wh/km Vehicle Consumption 219 Wh/km CO2 Emissions 0 g/km Rated Fuel Equivalent 2.8 l/100km Vehicle Fuel Equivalent 2.5 l/100km
Opel Zafira-e Life L3 50 kWh | Real Energy Consumption Estimation between 171 - 370 Wh/km City - Cold Weather * 237 Wh/km Highway - Cold Weather * 370 Wh/km Combined - Cold Weather * 299 Wh/km City - Mild Weather * 171 Wh/km Highway - Mild Weather * 299 Wh/km Combined - Mild Weather * 232 Wh/km
Opel Zafira-e Life L3 50 kWh | Dimensions and Weight Length 5333 mm Width 1920 mm Width with mirrors 2204 mm Height 1890 mm Wheelbase 3275 mm Weight Unladen (EU) 2056 kg Gross Vehicle Weight (GVWR) 2941 kg Max. Payload 960 kg Cargo Volume 989 L Cargo Volume Max 4554 L Cargo Volume Frunk 0 L Roof Load 150 kg Tow Hitch Possible Yes Towing Weight Unbraked 750 kg Towing Weight Braked 1000 kg Vertical Load Max 60 kg
Opel Zafira-e Life L3 50 kWh | Miscellaneous Seats 9 people Isofix Yes, 3 seats Turning Circle 12.9 m Platform PSA EMP2 EV Dedicated Platform No Car Body Small Passenger Van Segment N - Commercial Roof Rails No Heat pump (HP) Yes HP Standard Equipment Yes
Opel Zafira-e Life L2 50 kWh | 46.3 kWhUseable Battery | 46.3 kWhUseable Battery | 180 km *Real Range | 257 Wh/km *Efficiency | Price United Kingdom Not Available The Netherlands €48,753 Germany €47,550 Available to Order United Kingdom Not Available The Netherlands Since January 2024 Germany Since June 2024 | Real Range Estimation between 125 - 275 km City - Cold Weather * 195 km Highway - Cold Weather * 125 km Combined - Cold Weather * 155 km City - Mild Weather * 275 km Highway - Mild Weather * 155 km Combined - Mild Weather * 205 km | Performance Acceleration 0 - 100 km/h 13.3 sec Top Speed 130 km/h Electric Range * 180 km Total Power 100 kW (136 PS) Total Torque 270 Nm Drive Front | Battery Nominal Capacity 50.0 kWh Battery Type Lithium-ion Number of Cells 216 Architecture 400 V Warranty Period 8 years Warranty Mileage 160,000 km Useable Capacity 46.3 kWh Cathode Material NCM Pack Configuration 108s2p Nominal Voltage 400 V Form Factor No Data Name / Reference No Data | Charging Home / Destination Charge Port Type 2 Port Location Left Side - Front Charge Power 11 kW AC Charge Time (0->180 km) 5 hours Charge Speed 36 km/h Fast Charging Charge Port CCS Port Location Left Side - Front Charge Power (max) 101 kW DC Charge Power (10-80%) 78 kW DC Charge Time (18->144 km) 26 min Charge Speed 290 km/h Autocharge Supported Yes Plug & Charge Plug & Charge Supported No Supported Protocol - | Bidirectional Charging (V2X / BPT) Vehicle-to-Load (V2L) V2L Supported No Max. Output Power - Exterior Outlet(s) - Interior Outlet(s) - Vehicle-to-Home (V2H) V2H via AC Supported No Max. Output Power - V2H via DC Supported No Max. Output Power - Vehicle-to-Grid (V2G) V2G via AC Supported No Max. Output Power - V2G via DC Supported No Max. Output Power - | Energy Consumption EVDB Real Range Range * 180 km Vehicle Consumption * 257 Wh/km CO2 Emissions 0 g/km Vehicle Fuel Equivalent * 2.9 l/100km WLTP Ratings (TEL) Range 223 km Rated Consumption 243 Wh/km Vehicle Consumption 208 Wh/km CO2 Emissions 0 g/km Rated Fuel Equivalent 2.7 l/100km Vehicle Fuel Equivalent 2.3 l/100km WLTP Ratings (TEH) Range 213 km Rated Consumption 247 Wh/km Vehicle Consumption 217 Wh/km CO2 Emissions 0 g/km Rated Fuel Equivalent 2.8 l/100km Vehicle Fuel Equivalent 2.4 l/100km | Real Energy Consumption Estimation between 168 - 370 Wh/km City - Cold Weather * 237 Wh/km Highway - Cold Weather * 370 Wh/km Combined - Cold Weather * 299 Wh/km City - Mild Weather * 168 Wh/km Highway - Mild Weather * 299 Wh/km Combined - Mild Weather * 226 Wh/km | Dimensions and Weight Length 4983 mm Width 1920 mm Width with mirrors 2204 mm Height 1890 mm Wheelbase 3275 mm Weight Unladen (EU) 2027 kg Gross Vehicle Weight (GVWR) 2941 kg Max. Payload 989 kg Cargo Volume 603 L Cargo Volume Max 3968 L Cargo Volume Frunk 0 L Roof Load 150 kg Tow Hitch Possible Yes Towing Weight Unbraked 750 kg Towing Weight Braked 1000 kg Vertical Load Max 60 kg | Miscellaneous Seats 9 people Isofix Yes, 3 seats Turning Circle 12.9 m Platform PSA EMP2 EV Dedicated Platform No Car Body Small Passenger Van Segment N - Commercial Roof Rails No Heat pump (HP) Yes HP Standard Equipment Yes
Opel Zafira-e Life L2 50 kWh | 180 km *Real Range
Opel Zafira-e Life L2 50 kWh | 257 Wh/km *Efficiency
Opel Zafira-e Life L2 50 kWh | Price United Kingdom Not Available The Netherlands €48,753 Germany €47,550 Available to Order United Kingdom Not Available The Netherlands Since January 2024 Germany Since June 2024
Opel Zafira-e Life L2 50 kWh | Real Range Estimation between 125 - 275 km City - Cold Weather * 195 km Highway - Cold Weather * 125 km Combined - Cold Weather * 155 km City - Mild Weather * 275 km Highway - Mild Weather * 155 km Combined - Mild Weather * 205 km
Opel Zafira-e Life L2 50 kWh | Performance Acceleration 0 - 100 km/h 13.3 sec Top Speed 130 km/h Electric Range * 180 km Total Power 100 kW (136 PS) Total Torque 270 Nm Drive Front
Opel Zafira-e Life L2 50 kWh | Battery Nominal Capacity 50.0 kWh Battery Type Lithium-ion Number of Cells 216 Architecture 400 V Warranty Period 8 years Warranty Mileage 160,000 km Useable Capacity 46.3 kWh Cathode Material NCM Pack Configuration 108s2p Nominal Voltage 400 V Form Factor No Data Name / Reference No Data
Opel Zafira-e Life L2 50 kWh | Charging Home / Destination Charge Port Type 2 Port Location Left Side - Front Charge Power 11 kW AC Charge Time (0->180 km) 5 hours Charge Speed 36 km/h Fast Charging Charge Port CCS Port Location Left Side - Front Charge Power (max) 101 kW DC Charge Power (10-80%) 78 kW DC Charge Time (18->144 km) 26 min Charge Speed 290 km/h Autocharge Supported Yes Plug & Charge Plug & Charge Supported No Supported Protocol -
Opel Zafira-e Life L2 50 kWh | Bidirectional Charging (V2X / BPT) Vehicle-to-Load (V2L) V2L Supported No Max. Output Power - Exterior Outlet(s) - Interior Outlet(s) - Vehicle-to-Home (V2H) V2H via AC Supported No Max. Output Power - V2H via DC Supported No Max. Output Power - Vehicle-to-Grid (V2G) V2G via AC Supported No Max. Output Power - V2G via DC Supported No Max. Output Power -
Opel Zafira-e Life L2 50 kWh | Energy Consumption EVDB Real Range Range * 180 km Vehicle Consumption * 257 Wh/km CO2 Emissions 0 g/km Vehicle Fuel Equivalent * 2.9 l/100km WLTP Ratings (TEL) Range 223 km Rated Consumption 243 Wh/km Vehicle Consumption 208 Wh/km CO2 Emissions 0 g/km Rated Fuel Equivalent 2.7 l/100km Vehicle Fuel Equivalent 2.3 l/100km WLTP Ratings (TEH) Range 213 km Rated Consumption 247 Wh/km Vehicle Consumption 217 Wh/km CO2 Emissions 0 g/km Rated Fuel Equivalent 2.8 l/100km Vehicle Fuel Equivalent 2.4 l/100km
Opel Zafira-e Life L2 50 kWh | Real Energy Consumption Estimation between 168 - 370 Wh/km City - Cold Weather * 237 Wh/km Highway - Cold Weather * 370 Wh/km Combined - Cold Weather * 299 Wh/km City - Mild Weather * 168 Wh/km Highway - Mild Weather * 299 Wh/km Combined - Mild Weather * 226 Wh/km
Opel Zafira-e Life L2 50 kWh | Dimensions and Weight Length 4983 mm Width 1920 mm Width with mirrors 2204 mm Height 1890 mm Wheelbase 3275 mm Weight Unladen (EU) 2027 kg Gross Vehicle Weight (GVWR) 2941 kg Max. Payload 989 kg Cargo Volume 603 L Cargo Volume Max 3968 L Cargo Volume Frunk 0 L Roof Load 150 kg Tow Hitch Possible Yes Towing Weight Unbraked 750 kg Towing Weight Braked 1000 kg Vertical Load Max 60 kg
Opel Zafira-e Life L2 50 kWh | Miscellaneous Seats 9 people Isofix Yes, 3 seats Turning Circle 12.9 m Platform PSA EMP2 EV Dedicated Platform No Car Body Small Passenger Van Segment N - Commercial Roof Rails No Heat pump (HP) Yes HP Standard Equipment Yes
Peugeot e-Traveller L2 50 kWh | 46.3 kWhUseable Battery | 46.3 kWhUseable Battery | 180 km *Real Range | 257 Wh/km *Efficiency | Price United Kingdom Not Available The Netherlands €57,609 Germany €46,230 Available to Order United Kingdom Not Available The Netherlands Since July 2024 Germany Since July 2024 | Real Range Estimation between 125 - 275 km City - Cold Weather * 195 km Highway - Cold Weather * 125 km Combined - Cold Weather * 155 km City - Mild Weather * 275 km Highway - Mild Weather * 155 km Combined - Mild Weather * 205 km | Performance Acceleration 0 - 100 km/h 13.3 sec Top Speed 130 km/h Electric Range * 180 km Total Power 100 kW (136 PS) Total Torque 270 Nm Drive Front | Battery Nominal Capacity 50.0 kWh Battery Type Lithium-ion Number of Cells 216 Architecture 400 V Warranty Period 8 years Warranty Mileage 160,000 km Useable Capacity 46.3 kWh Cathode Material NCM Pack Configuration 108s2p Nominal Voltage 400 V Form Factor No Data Name / Reference No Data | Charging Home / Destination Charge Port Type 2 Port Location Left Side - Front Charge Power 11 kW AC Charge Time (0->180 km) 5 hours Charge Speed 36 km/h Fast Charging Charge Port CCS Port Location Left Side - Front Charge Power (max) 101 kW DC Charge Power (10-80%) 78 kW DC Charge Time (18->144 km) 26 min Charge Speed 290 km/h Autocharge Supported Yes Plug & Charge Plug & Charge Supported No Supported Protocol - | Bidirectional Charging (V2X / BPT) Vehicle-to-Load (V2L) V2L Supported No Max. Output Power - Exterior Outlet(s) - Interior Outlet(s) - Vehicle-to-Home (V2H) V2H via AC Supported No Max. Output Power - V2H via DC Supported No Max. Output Power - Vehicle-to-Grid (V2G) V2G via AC Supported No Max. Output Power - V2G via DC Supported No Max. Output Power - | Energy Consumption EVDB Real Range Range * 180 km Vehicle Consumption * 257 Wh/km CO2 Emissions 0 g/km Vehicle Fuel Equivalent * 2.9 l/100km WLTP Ratings (TEL) Range 223 km Rated Consumption 243 Wh/km Vehicle Consumption 208 Wh/km CO2 Emissions 0 g/km Rated Fuel Equivalent 2.7 l/100km Vehicle Fuel Equivalent 2.3 l/100km WLTP Ratings (TEH) Range 213 km Rated Consumption 247 Wh/km Vehicle Consumption 217 Wh/km CO2 Emissions 0 g/km Rated Fuel Equivalent 2.8 l/100km Vehicle Fuel Equivalent 2.4 l/100km | Real Energy Consumption Estimation between 168 - 370 Wh/km City - Cold Weather * 237 Wh/km Highway - Cold Weather * 370 Wh/km Combined - Cold Weather * 299 Wh/km City - Mild Weather * 168 Wh/km Highway - Mild Weather * 299 Wh/km Combined - Mild Weather * 226 Wh/km | Dimensions and Weight Length 4983 mm Width 1920 mm Width with mirrors 2204 mm Height 1890 mm Wheelbase 3275 mm Weight Unladen (EU) 2027 kg Gross Vehicle Weight (GVWR) 2941 kg Max. Payload 989 kg Cargo Volume 603 L Cargo Volume Max 3968 L Cargo Volume Frunk 0 L Roof Load 150 kg Tow Hitch Possible Yes Towing Weight Unbraked 750 kg Towing Weight Braked 1000 kg Vertical Load Max 60 kg | Miscellaneous Seats 9 people Isofix Yes, 3 seats Turning Circle 12.9 m Platform PSA EMP2 EV Dedicated Platform No Car Body Small Passenger Van Segment N - Commercial Roof Rails No Heat pump (HP) Yes HP Standard Equipment Yes
Peugeot e-Traveller L2 50 kWh | 180 km *Real Range
Peugeot e-Traveller L2 50 kWh | 257 Wh/km *Efficiency
Peugeot e-Traveller L2 50 kWh | Price United Kingdom Not Available The Netherlands €57,609 Germany €46,230 Available to Order United Kingdom Not Available The Netherlands Since July 2024 Germany Since July 2024
Peugeot e-Traveller L2 50 kWh | Real Range Estimation between 125 - 275 km City - Cold Weather * 195 km Highway - Cold Weather * 125 km Combined - Cold Weather * 155 km City - Mild Weather * 275 km Highway - Mild Weather * 155 km Combined - Mild Weather * 205 km
Peugeot e-Traveller L2 50 kWh | Performance Acceleration 0 - 100 km/h 13.3 sec Top Speed 130 km/h Electric Range * 180 km Total Power 100 kW (136 PS) Total Torque 270 Nm Drive Front
Peugeot e-Traveller L2 50 kWh | Battery Nominal Capacity 50.0 kWh Battery Type Lithium-ion Number of Cells 216 Architecture 400 V Warranty Period 8 years Warranty Mileage 160,000 km Useable Capacity 46.3 kWh Cathode Material NCM Pack Configuration 108s2p Nominal Voltage 400 V Form Factor No Data Name / Reference No Data
Peugeot e-Traveller L2 50 kWh | Charging Home / Destination Charge Port Type 2 Port Location Left Side - Front Charge Power 11 kW AC Charge Time (0->180 km) 5 hours Charge Speed 36 km/h Fast Charging Charge Port CCS Port Location Left Side - Front Charge Power (max) 101 kW DC Charge Power (10-80%) 78 kW DC Charge Time (18->144 km) 26 min Charge Speed 290 km/h Autocharge Supported Yes Plug & Charge Plug & Charge Supported No Supported Protocol -
Peugeot e-Traveller L2 50 kWh | Bidirectional Charging (V2X / BPT) Vehicle-to-Load (V2L) V2L Supported No Max. Output Power - Exterior Outlet(s) - Interior Outlet(s) - Vehicle-to-Home (V2H) V2H via AC Supported No Max. Output Power - V2H via DC Supported No Max. Output Power - Vehicle-to-Grid (V2G) V2G via AC Supported No Max. Output Power - V2G via DC Supported No Max. Output Power -
Peugeot e-Traveller L2 50 kWh | Energy Consumption EVDB Real Range Range * 180 km Vehicle Consumption * 257 Wh/km CO2 Emissions 0 g/km Vehicle Fuel Equivalent * 2.9 l/100km WLTP Ratings (TEL) Range 223 km Rated Consumption 243 Wh/km Vehicle Consumption 208 Wh/km CO2 Emissions 0 g/km Rated Fuel Equivalent 2.7 l/100km Vehicle Fuel Equivalent 2.3 l/100km WLTP Ratings (TEH) Range 213 km Rated Consumption 247 Wh/km Vehicle Consumption 217 Wh/km CO2 Emissions 0 g/km Rated Fuel Equivalent 2.8 l/100km Vehicle Fuel Equivalent 2.4 l/100km
Peugeot e-Traveller L2 50 kWh | Real Energy Consumption Estimation between 168 - 370 Wh/km City - Cold Weather * 237 Wh/km Highway - Cold Weather * 370 Wh/km Combined - Cold Weather * 299 Wh/km City - Mild Weather * 168 Wh/km Highway - Mild Weather * 299 Wh/km Combined - Mild Weather * 226 Wh/km
Peugeot e-Traveller L2 50 kWh | Dimensions and Weight Length 4983 mm Width 1920 mm Width with mirrors 2204 mm Height 1890 mm Wheelbase 3275 mm Weight Unladen (EU) 2027 kg Gross Vehicle Weight (GVWR) 2941 kg Max. Payload 989 kg Cargo Volume 603 L Cargo Volume Max 3968 L Cargo Volume Frunk 0 L Roof Load 150 kg Tow Hitch Possible Yes Towing Weight Unbraked 750 kg Towing Weight Braked 1000 kg Vertical Load Max 60 kg
Peugeot e-Traveller L2 50 kWh | Miscellaneous Seats 9 people Isofix Yes, 3 seats Turning Circle 12.9 m Platform PSA EMP2 EV Dedicated Platform No Car Body Small Passenger Van Segment N - Commercial Roof Rails No Heat pump (HP) Yes HP Standard Equipment Yes
Citroen e-SpaceTourer XL 50 kWh | 46.3 kWhUseable Battery | 46.3 kWhUseable Battery | 180 km *Real Range | 257 Wh/km *Efficiency | Price United Kingdom £39,035 The Netherlands Not Available Germany €47,230 Available to Order United Kingdom Since May 2024 The Netherlands Not Available Germany Since May 2024 | Real Range Estimation between 125 - 270 km City - Cold Weather * 195 km Highway - Cold Weather * 125 km Combined - Cold Weather * 155 km City - Mild Weather * 270 km Highway - Mild Weather * 155 km Combined - Mild Weather * 200 km | Performance Acceleration 0 - 100 km/h 13.3 sec Top Speed 130 km/h Electric Range * 180 km Total Power 100 kW (136 PS) Total Torque 220 Nm Drive Front | Battery Nominal Capacity 50.0 kWh Battery Type Lithium-ion Number of Cells 216 Architecture 400 V Warranty Period 8 years Warranty Mileage 160,000 km Useable Capacity 46.3 kWh Cathode Material NCM Pack Configuration 108s2p Nominal Voltage 400 V Form Factor No Data Name / Reference No Data | Charging Home / Destination Charge Port Type 2 Port Location Left Side - Front Charge Power 11 kW AC Charge Time (0->180 km) 5 hours Charge Speed 36 km/h Fast Charging Charge Port CCS Port Location Left Side - Front Charge Power (max) 101 kW DC Charge Power (10-80%) 78 kW DC Charge Time (18->144 km) 26 min Charge Speed 290 km/h Autocharge Supported Yes Plug & Charge Plug & Charge Supported No Supported Protocol - | Bidirectional Charging (V2X / BPT) Vehicle-to-Load (V2L) V2L Supported No Max. Output Power - Exterior Outlet(s) - Interior Outlet(s) - Vehicle-to-Home (V2H) V2H via AC Supported No Max. Output Power - V2H via DC Supported No Max. Output Power - Vehicle-to-Grid (V2G) V2G via AC Supported No Max. Output Power - V2G via DC Supported No Max. Output Power - | Energy Consumption EVDB Real Range Range * 180 km Vehicle Consumption * 257 Wh/km CO2 Emissions 0 g/km Vehicle Fuel Equivalent * 2.9 l/100km WLTP Ratings (TEL) Range 220 km Rated Consumption 246 Wh/km Vehicle Consumption 210 Wh/km CO2 Emissions 0 g/km Rated Fuel Equivalent 2.8 l/100km Vehicle Fuel Equivalent 2.4 l/100km WLTP Ratings (TEH) Range 211 km Rated Consumption 250 Wh/km Vehicle Consumption 219 Wh/km CO2 Emissions 0 g/km Rated Fuel Equivalent 2.8 l/100km Vehicle Fuel Equivalent 2.5 l/100km | Real Energy Consumption Estimation between 171 - 370 Wh/km City - Cold Weather * 237 Wh/km Highway - Cold Weather * 370 Wh/km Combined - Cold Weather * 299 Wh/km City - Mild Weather * 171 Wh/km Highway - Mild Weather * 299 Wh/km Combined - Mild Weather * 232 Wh/km | Dimensions and Weight Length 5333 mm Width 1920 mm Width with mirrors 2204 mm Height 1890 mm Wheelbase 3275 mm Weight Unladen (EU) 2056 kg Gross Vehicle Weight (GVWR) 2941 kg Max. Payload 960 kg Cargo Volume 989 L Cargo Volume Max 4554 L Cargo Volume Frunk 0 L Roof Load 100 kg Tow Hitch Possible Yes Towing Weight Unbraked 750 kg Towing Weight Braked 1000 kg Vertical Load Max 60 kg | Miscellaneous Seats 9 people Isofix Yes, 3 seats Turning Circle No Data Platform PSA EMP2 EV Dedicated Platform No Car Body Small Passenger Van Segment N - Commercial Roof Rails No Heat pump (HP) Yes HP Standard Equipment Yes
Citroen e-SpaceTourer XL 50 kWh | 180 km *Real Range
Citroen e-SpaceTourer XL 50 kWh | 257 Wh/km *Efficiency
Citroen e-SpaceTourer XL 50 kWh | Price United Kingdom £39,035 The Netherlands Not Available Germany €47,230 Available to Order United Kingdom Since May 2024 The Netherlands Not Available Germany Since May 2024
Citroen e-SpaceTourer XL 50 kWh | Real Range Estimation between 125 - 270 km City - Cold Weather * 195 km Highway - Cold Weather * 125 km Combined - Cold Weather * 155 km City - Mild Weather * 270 km Highway - Mild Weather * 155 km Combined - Mild Weather * 200 km
Citroen e-SpaceTourer XL 50 kWh | Performance Acceleration 0 - 100 km/h 13.3 sec Top Speed 130 km/h Electric Range * 180 km Total Power 100 kW (136 PS) Total Torque 220 Nm Drive Front
Citroen e-SpaceTourer XL 50 kWh | Battery Nominal Capacity 50.0 kWh Battery Type Lithium-ion Number of Cells 216 Architecture 400 V Warranty Period 8 years Warranty Mileage 160,000 km Useable Capacity 46.3 kWh Cathode Material NCM Pack Configuration 108s2p Nominal Voltage 400 V Form Factor No Data Name / Reference No Data
Citroen e-SpaceTourer XL 50 kWh | Charging Home / Destination Charge Port Type 2 Port Location Left Side - Front Charge Power 11 kW AC Charge Time (0->180 km) 5 hours Charge Speed 36 km/h Fast Charging Charge Port CCS Port Location Left Side - Front Charge Power (max) 101 kW DC Charge Power (10-80%) 78 kW DC Charge Time (18->144 km) 26 min Charge Speed 290 km/h Autocharge Supported Yes Plug & Charge Plug & Charge Supported No Supported Protocol -
Citroen e-SpaceTourer XL 50 kWh | Bidirectional Charging (V2X / BPT) Vehicle-to-Load (V2L) V2L Supported No Max. Output Power - Exterior Outlet(s) - Interior Outlet(s) - Vehicle-to-Home (V2H) V2H via AC Supported No Max. Output Power - V2H via DC Supported No Max. Output Power - Vehicle-to-Grid (V2G) V2G via AC Supported No Max. Output Power - V2G via DC Supported No Max. Output Power -
Citroen e-SpaceTourer XL 50 kWh | Energy Consumption EVDB Real Range Range * 180 km Vehicle Consumption * 257 Wh/km CO2 Emissions 0 g/km Vehicle Fuel Equivalent * 2.9 l/100km WLTP Ratings (TEL) Range 220 km Rated Consumption 246 Wh/km Vehicle Consumption 210 Wh/km CO2 Emissions 0 g/km Rated Fuel Equivalent 2.8 l/100km Vehicle Fuel Equivalent 2.4 l/100km WLTP Ratings (TEH) Range 211 km Rated Consumption 250 Wh/km Vehicle Consumption 219 Wh/km CO2 Emissions 0 g/km Rated Fuel Equivalent 2.8 l/100km Vehicle Fuel Equivalent 2.5 l/100km
Citroen e-SpaceTourer XL 50 kWh | Real Energy Consumption Estimation between 171 - 370 Wh/km City - Cold Weather * 237 Wh/km Highway - Cold Weather * 370 Wh/km Combined - Cold Weather * 299 Wh/km City - Mild Weather * 171 Wh/km Highway - Mild Weather * 299 Wh/km Combined - Mild Weather * 232 Wh/km
Citroen e-SpaceTourer XL 50 kWh | Dimensions and Weight Length 5333 mm Width 1920 mm Width with mirrors 2204 mm Height 1890 mm Wheelbase 3275 mm Weight Unladen (EU) 2056 kg Gross Vehicle Weight (GVWR) 2941 kg Max. Payload 960 kg Cargo Volume 989 L Cargo Volume Max 4554 L Cargo Volume Frunk 0 L Roof Load 100 kg Tow Hitch Possible Yes Towing Weight Unbraked 750 kg Towing Weight Braked 1000 kg Vertical Load Max 60 kg
Citroen e-SpaceTourer XL 50 kWh | Miscellaneous Seats 9 people Isofix Yes, 3 seats Turning Circle No Data Platform PSA EMP2 EV Dedicated Platform No Car Body Small Passenger Van Segment N - Commercial Roof Rails No Heat pump (HP) Yes HP Standard Equipment Yes
Citroen e-SpaceTourer M 50 kWh | 46.3 kWhUseable Battery | 46.3 kWhUseable Battery | 180 km *Real Range | 257 Wh/km *Efficiency | Price United Kingdom £38,135 The Netherlands Not Available Germany €46,230 Available to Order United Kingdom Since May 2024 The Netherlands Not Available Germany Since May 2024 | Real Range Estimation between 125 - 275 km City - Cold Weather * 195 km Highway - Cold Weather * 125 km Combined - Cold Weather * 155 km City - Mild Weather * 275 km Highway - Mild Weather * 155 km Combined - Mild Weather * 205 km | Performance Acceleration 0 - 100 km/h 13.3 sec Top Speed 130 km/h Electric Range * 180 km Total Power 100 kW (136 PS) Total Torque 220 Nm Drive Front | Battery Nominal Capacity 50.0 kWh Battery Type Lithium-ion Number of Cells 216 Architecture 400 V Warranty Period 8 years Warranty Mileage 160,000 km Useable Capacity 46.3 kWh Cathode Material NCM Pack Configuration 108s2p Nominal Voltage 400 V Form Factor No Data Name / Reference No Data | Charging Home / Destination Charge Port Type 2 Port Location Left Side - Front Charge Power 11 kW AC Charge Time (0->180 km) 5 hours Charge Speed 36 km/h Fast Charging Charge Port CCS Port Location Left Side - Front Charge Power (max) 101 kW DC Charge Power (10-80%) 78 kW DC Charge Time (18->144 km) 26 min Charge Speed 290 km/h Autocharge Supported Yes Plug & Charge Plug & Charge Supported No Supported Protocol - | Bidirectional Charging (V2X / BPT) Vehicle-to-Load (V2L) V2L Supported No Max. Output Power - Exterior Outlet(s) - Interior Outlet(s) - Vehicle-to-Home (V2H) V2H via AC Supported No Max. Output Power - V2H via DC Supported No Max. Output Power - Vehicle-to-Grid (V2G) V2G via AC Supported No Max. Output Power - V2G via DC Supported No Max. Output Power - | Energy Consumption EVDB Real Range Range * 180 km Vehicle Consumption * 257 Wh/km CO2 Emissions 0 g/km Vehicle Fuel Equivalent * 2.9 l/100km WLTP Ratings (TEL) Range 223 km Rated Consumption 243 Wh/km Vehicle Consumption 208 Wh/km CO2 Emissions 0 g/km Rated Fuel Equivalent 2.7 l/100km Vehicle Fuel Equivalent 2.3 l/100km WLTP Ratings (TEH) Range 213 km Rated Consumption 247 Wh/km Vehicle Consumption 217 Wh/km CO2 Emissions 0 g/km Rated Fuel Equivalent 2.8 l/100km Vehicle Fuel Equivalent 2.4 l/100km | Real Energy Consumption Estimation between 168 - 370 Wh/km City - Cold Weather * 237 Wh/km Highway - Cold Weather * 370 Wh/km Combined - Cold Weather * 299 Wh/km City - Mild Weather * 168 Wh/km Highway - Mild Weather * 299 Wh/km Combined - Mild Weather * 226 Wh/km | Dimensions and Weight Length 4983 mm Width 1920 mm Width with mirrors 2204 mm Height 1890 mm Wheelbase 3275 mm Weight Unladen (EU) 2027 kg Gross Vehicle Weight (GVWR) 2941 kg Max. Payload 989 kg Cargo Volume 603 L Cargo Volume Max 3968 L Cargo Volume Frunk 0 L Roof Load 100 kg Tow Hitch Possible Yes Towing Weight Unbraked 750 kg Towing Weight Braked 1000 kg Vertical Load Max 60 kg | Miscellaneous Seats 9 people Isofix Yes, 3 seats Turning Circle No Data Platform PSA EMP2 EV Dedicated Platform No Car Body Small Passenger Van Segment N - Commercial Roof Rails No Heat pump (HP) Yes HP Standard Equipment Yes
Citroen e-SpaceTourer M 50 kWh | 180 km *Real Range
Citroen e-SpaceTourer M 50 kWh | 257 Wh/km *Efficiency
Citroen e-SpaceTourer M 50 kWh | Price United Kingdom £38,135 The Netherlands Not Available Germany €46,230 Available to Order United Kingdom Since May 2024 The Netherlands Not Available Germany Since May 2024
Citroen e-SpaceTourer M 50 kWh | Real Range Estimation between 125 - 275 km City - Cold Weather * 195 km Highway - Cold Weather * 125 km Combined - Cold Weather * 155 km City - Mild Weather * 275 km Highway - Mild Weather * 155 km Combined - Mild Weather * 205 km
Citroen e-SpaceTourer M 50 kWh | Performance Acceleration 0 - 100 km/h 13.3 sec Top Speed 130 km/h Electric Range * 180 km Total Power 100 kW (136 PS) Total Torque 220 Nm Drive Front
Citroen e-SpaceTourer M 50 kWh | Battery Nominal Capacity 50.0 kWh Battery Type Lithium-ion Number of Cells 216 Architecture 400 V Warranty Period 8 years Warranty Mileage 160,000 km Useable Capacity 46.3 kWh Cathode Material NCM Pack Configuration 108s2p Nominal Voltage 400 V Form Factor No Data Name / Reference No Data
Citroen e-SpaceTourer M 50 kWh | Charging Home / Destination Charge Port Type 2 Port Location Left Side - Front Charge Power 11 kW AC Charge Time (0->180 km) 5 hours Charge Speed 36 km/h Fast Charging Charge Port CCS Port Location Left Side - Front Charge Power (max) 101 kW DC Charge Power (10-80%) 78 kW DC Charge Time (18->144 km) 26 min Charge Speed 290 km/h Autocharge Supported Yes Plug & Charge Plug & Charge Supported No Supported Protocol -
Citroen e-SpaceTourer M 50 kWh | Bidirectional Charging (V2X / BPT) Vehicle-to-Load (V2L) V2L Supported No Max. Output Power - Exterior Outlet(s) - Interior Outlet(s) - Vehicle-to-Home (V2H) V2H via AC Supported No Max. Output Power - V2H via DC Supported No Max. Output Power - Vehicle-to-Grid (V2G) V2G via AC Supported No Max. Output Power - V2G via DC Supported No Max. Output Power -
Citroen e-SpaceTourer M 50 kWh | Energy Consumption EVDB Real Range Range * 180 km Vehicle Consumption * 257 Wh/km CO2 Emissions 0 g/km Vehicle Fuel Equivalent * 2.9 l/100km WLTP Ratings (TEL) Range 223 km Rated Consumption 243 Wh/km Vehicle Consumption 208 Wh/km CO2 Emissions 0 g/km Rated Fuel Equivalent 2.7 l/100km Vehicle Fuel Equivalent 2.3 l/100km WLTP Ratings (TEH) Range 213 km Rated Consumption 247 Wh/km Vehicle Consumption 217 Wh/km CO2 Emissions 0 g/km Rated Fuel Equivalent 2.8 l/100km Vehicle Fuel Equivalent 2.4 l/100km
Citroen e-SpaceTourer M 50 kWh | Real Energy Consumption Estimation between 168 - 370 Wh/km City - Cold Weather * 237 Wh/km Highway - Cold Weather * 370 Wh/km Combined - Cold Weather * 299 Wh/km City - Mild Weather * 168 Wh/km Highway - Mild Weather * 299 Wh/km Combined - Mild Weather * 226 Wh/km
Citroen e-SpaceTourer M 50 kWh | Dimensions and Weight Length 4983 mm Width 1920 mm Width with mirrors 2204 mm Height 1890 mm Wheelbase 3275 mm Weight Unladen (EU) 2027 kg Gross Vehicle Weight (GVWR) 2941 kg Max. Payload 989 kg Cargo Volume 603 L Cargo Volume Max 3968 L Cargo Volume Frunk 0 L Roof Load 100 kg Tow Hitch Possible Yes Towing Weight Unbraked 750 kg Towing Weight Braked 1000 kg Vertical Load Max 60 kg
Citroen e-SpaceTourer M 50 kWh | Miscellaneous Seats 9 people Isofix Yes, 3 seats Turning Circle No Data Platform PSA EMP2 EV Dedicated Platform No Car Body Small Passenger Van Segment N - Commercial Roof Rails No Heat pump (HP) Yes HP Standard Equipment Yes
Peugeot e-Traveller L3 50 kWh | 46.3 kWhUseable Battery | 46.3 kWhUseable Battery | 180 km *Real Range | 257 Wh/km *Efficiency | Price United Kingdom Not Available The Netherlands Not Available Germany €47,230 Available to Order United Kingdom Not Available The Netherlands Not Available Germany Since July 2024 | Real Range Estimation between 125 - 270 km City - Cold Weather * 195 km Highway - Cold Weather * 125 km Combined - Cold Weather * 155 km City - Mild Weather * 270 km Highway - Mild Weather * 155 km Combined - Mild Weather * 200 km | Performance Acceleration 0 - 100 km/h 13.3 sec Top Speed 130 km/h Electric Range * 180 km Total Power 100 kW (136 PS) Total Torque 270 Nm Drive Front | Battery Nominal Capacity 50.0 kWh Battery Type Lithium-ion Number of Cells 216 Architecture 400 V Warranty Period 8 years Warranty Mileage 160,000 km Useable Capacity 46.3 kWh Cathode Material NCM Pack Configuration 108s2p Nominal Voltage 400 V Form Factor No Data Name / Reference No Data | Charging Home / Destination Charge Port Type 2 Port Location Left Side - Front Charge Power 11 kW AC Charge Time (0->180 km) 5 hours Charge Speed 36 km/h Fast Charging Charge Port CCS Port Location Left Side - Front Charge Power (max) 101 kW DC Charge Power (10-80%) 78 kW DC Charge Time (18->144 km) 26 min Charge Speed 290 km/h Autocharge Supported Yes Plug & Charge Plug & Charge Supported No Supported Protocol - | Bidirectional Charging (V2X / BPT) Vehicle-to-Load (V2L) V2L Supported No Max. Output Power - Exterior Outlet(s) - Interior Outlet(s) - Vehicle-to-Home (V2H) V2H via AC Supported No Max. Output Power - V2H via DC Supported No Max. Output Power - Vehicle-to-Grid (V2G) V2G via AC Supported No Max. Output Power - V2G via DC Supported No Max. Output Power - | Energy Consumption EVDB Real Range Range * 180 km Vehicle Consumption * 257 Wh/km CO2 Emissions 0 g/km Vehicle Fuel Equivalent * 2.9 l/100km WLTP Ratings (TEL) Range 220 km Rated Consumption 246 Wh/km Vehicle Consumption 210 Wh/km CO2 Emissions 0 g/km Rated Fuel Equivalent 2.8 l/100km Vehicle Fuel Equivalent 2.4 l/100km WLTP Ratings (TEH) Range 211 km Rated Consumption 250 Wh/km Vehicle Consumption 219 Wh/km CO2 Emissions 0 g/km Rated Fuel Equivalent 2.8 l/100km Vehicle Fuel Equivalent 2.5 l/100km | Real Energy Consumption Estimation between 171 - 370 Wh/km City - Cold Weather * 237 Wh/km Highway - Cold Weather * 370 Wh/km Combined - Cold Weather * 299 Wh/km City - Mild Weather * 171 Wh/km Highway - Mild Weather * 299 Wh/km Combined - Mild Weather * 232 Wh/km | Dimensions and Weight Length 5333 mm Width 1920 mm Width with mirrors 2204 mm Height 1890 mm Wheelbase 3275 mm Weight Unladen (EU) 2056 kg Gross Vehicle Weight (GVWR) 2941 kg Max. Payload 960 kg Cargo Volume 989 L Cargo Volume Max 4554 L Cargo Volume Frunk 0 L Roof Load 150 kg Tow Hitch Possible Yes Towing Weight Unbraked 750 kg Towing Weight Braked 1000 kg Vertical Load Max 60 kg | Miscellaneous Seats 9 people Isofix Yes, 3 seats Turning Circle 12.9 m Platform PSA EMP2 EV Dedicated Platform No Car Body Small Passenger Van Segment N - Commercial Roof Rails No Heat pump (HP) Yes HP Standard Equipment Yes
Peugeot e-Traveller L3 50 kWh | 180 km *Real Range
Peugeot e-Traveller L3 50 kWh | 257 Wh/km *Efficiency
Peugeot e-Traveller L3 50 kWh | Price United Kingdom Not Available The Netherlands Not Available Germany €47,230 Available to Order United Kingdom Not Available The Netherlands Not Available Germany Since July 2024
Peugeot e-Traveller L3 50 kWh | Real Range Estimation between 125 - 270 km City - Cold Weather * 195 km Highway - Cold Weather * 125 km Combined - Cold Weather * 155 km City - Mild Weather * 270 km Highway - Mild Weather * 155 km Combined - Mild Weather * 200 km
Peugeot e-Traveller L3 50 kWh | Performance Acceleration 0 - 100 km/h 13.3 sec Top Speed 130 km/h Electric Range * 180 km Total Power 100 kW (136 PS) Total Torque 270 Nm Drive Front
Peugeot e-Traveller L3 50 kWh | Battery Nominal Capacity 50.0 kWh Battery Type Lithium-ion Number of Cells 216 Architecture 400 V Warranty Period 8 years Warranty Mileage 160,000 km Useable Capacity 46.3 kWh Cathode Material NCM Pack Configuration 108s2p Nominal Voltage 400 V Form Factor No Data Name / Reference No Data
Peugeot e-Traveller L3 50 kWh | Charging Home / Destination Charge Port Type 2 Port Location Left Side - Front Charge Power 11 kW AC Charge Time (0->180 km) 5 hours Charge Speed 36 km/h Fast Charging Charge Port CCS Port Location Left Side - Front Charge Power (max) 101 kW DC Charge Power (10-80%) 78 kW DC Charge Time (18->144 km) 26 min Charge Speed 290 km/h Autocharge Supported Yes Plug & Charge Plug & Charge Supported No Supported Protocol -
Peugeot e-Traveller L3 50 kWh | Bidirectional Charging (V2X / BPT) Vehicle-to-Load (V2L) V2L Supported No Max. Output Power - Exterior Outlet(s) - Interior Outlet(s) - Vehicle-to-Home (V2H) V2H via AC Supported No Max. Output Power - V2H via DC Supported No Max. Output Power - Vehicle-to-Grid (V2G) V2G via AC Supported No Max. Output Power - V2G via DC Supported No Max. Output Power -
Peugeot e-Traveller L3 50 kWh | Energy Consumption EVDB Real Range Range * 180 km Vehicle Consumption * 257 Wh/km CO2 Emissions 0 g/km Vehicle Fuel Equivalent * 2.9 l/100km WLTP Ratings (TEL) Range 220 km Rated Consumption 246 Wh/km Vehicle Consumption 210 Wh/km CO2 Emissions 0 g/km Rated Fuel Equivalent 2.8 l/100km Vehicle Fuel Equivalent 2.4 l/100km WLTP Ratings (TEH) Range 211 km Rated Consumption 250 Wh/km Vehicle Consumption 219 Wh/km CO2 Emissions 0 g/km Rated Fuel Equivalent 2.8 l/100km Vehicle Fuel Equivalent 2.5 l/100km
Peugeot e-Traveller L3 50 kWh | Real Energy Consumption Estimation between 171 - 370 Wh/km City - Cold Weather * 237 Wh/km Highway - Cold Weather * 370 Wh/km Combined - Cold Weather * 299 Wh/km City - Mild Weather * 171 Wh/km Highway - Mild Weather * 299 Wh/km Combined - Mild Weather * 232 Wh/km
Peugeot e-Traveller L3 50 kWh | Dimensions and Weight Length 5333 mm Width 1920 mm Width with mirrors 2204 mm Height 1890 mm Wheelbase 3275 mm Weight Unladen (EU) 2056 kg Gross Vehicle Weight (GVWR) 2941 kg Max. Payload 960 kg Cargo Volume 989 L Cargo Volume Max 4554 L Cargo Volume Frunk 0 L Roof Load 150 kg Tow Hitch Possible Yes Towing Weight Unbraked 750 kg Towing Weight Braked 1000 kg Vertical Load Max 60 kg
Peugeot e-Traveller L3 50 kWh | Miscellaneous Seats 9 people Isofix Yes, 3 seats Turning Circle 12.9 m Platform PSA EMP2 EV Dedicated Platform No Car Body Small Passenger Van Segment N - Commercial Roof Rails No Heat pump (HP) Yes HP Standard Equipment Yes
Opel Zafira-e Life L2 75 kWh | 68.0 kWh *Useable Battery | 68.0 kWh *Useable Battery | 260 km *Real Range | 262 Wh/km *Efficiency | Price United Kingdom £50,195 The Netherlands €57,753 Germany €53,550 Available to Order United Kingdom Since June 2024 The Netherlands Since January 2024 Germany Since June 2024 | Real Range Estimation between 185 - 390 km City - Cold Weather * 280 km Highway - Cold Weather * 185 km Combined - Cold Weather * 225 km City - Mild Weather * 390 km Highway - Mild Weather * 225 km Combined - Mild Weather * 290 km | Performance Acceleration 0 - 100 km/h 14.2 sec Top Speed 130 km/h Electric Range * 260 km Total Power 100 kW (136 PS) Total Torque 270 Nm Drive Front | Battery Nominal Capacity * 75.0 kWh Battery Type Lithium-ion Number of Cells 324 Architecture 400 V Warranty Period 8 years Warranty Mileage 160,000 km Useable Capacity* 68.0 kWh Cathode Material NCM Pack Configuration 108s3p Nominal Voltage 400 V Form Factor No Data Name / Reference No Data | Charging Home / Destination Charge Port Type 2 Port Location Left Side - Front Charge Power 11 kW AC Charge Time (0->260 km) 7h30m Charge Speed 36 km/h Fast Charging Charge Port CCS Port Location Left Side - Front Charge Power (max) 100 kW DC Charge Power (10-80%) 79 kW DC Charge Time (26->208 km) 38 min Charge Speed 280 km/h Autocharge Supported Yes Plug & Charge Plug & Charge Supported No Supported Protocol - | Bidirectional Charging (V2X / BPT) Vehicle-to-Load (V2L) V2L Supported No Max. Output Power - Exterior Outlet(s) - Interior Outlet(s) - Vehicle-to-Home (V2H) V2H via AC Supported No Max. Output Power - V2H via DC Supported No Max. Output Power - Vehicle-to-Grid (V2G) V2G via AC Supported No Max. Output Power - V2G via DC Supported No Max. Output Power - | Energy Consumption EVDB Real Range Range * 260 km Vehicle Consumption * 262 Wh/km CO2 Emissions 0 g/km Vehicle Fuel Equivalent * 2.9 l/100km WLTP Ratings (TEL) Range 351 km Rated Consumption 244 Wh/km Vehicle Consumption 194 Wh/km CO2 Emissions 0 g/km Rated Fuel Equivalent 2.7 l/100km Vehicle Fuel Equivalent 2.2 l/100km WLTP Ratings (TEH) Range 336 km Rated Consumption 248 Wh/km Vehicle Consumption 202 Wh/km CO2 Emissions 0 g/km Rated Fuel Equivalent 2.8 l/100km Vehicle Fuel Equivalent 2.3 l/100km | Real Energy Consumption Estimation between 174 - 368 Wh/km City - Cold Weather * 243 Wh/km Highway - Cold Weather * 368 Wh/km Combined - Cold Weather * 302 Wh/km City - Mild Weather * 174 Wh/km Highway - Mild Weather * 302 Wh/km Combined - Mild Weather * 234 Wh/km | Dimensions and Weight Length 4983 mm Width 1920 mm Width with mirrors 2204 mm Height 1890 mm Wheelbase 3275 mm Weight Unladen (EU) 2211 kg Gross Vehicle Weight (GVWR) 3100 kg Max. Payload 964 kg Cargo Volume 603 L Cargo Volume Max 3968 L Cargo Volume Frunk 0 L Roof Load 150 kg Tow Hitch Possible Yes Towing Weight Unbraked 750 kg Towing Weight Braked 1000 kg Vertical Load Max 60 kg | Miscellaneous Seats 9 people Isofix Yes, 3 seats Turning Circle 12.9 m Platform PSA EMP2 EV Dedicated Platform No Car Body Small Passenger Van Segment N - Commercial Roof Rails No Heat pump (HP) Yes HP Standard Equipment Yes
Opel Zafira-e Life L2 75 kWh | 260 km *Real Range
Opel Zafira-e Life L2 75 kWh | 262 Wh/km *Efficiency
Opel Zafira-e Life L2 75 kWh | Price United Kingdom £50,195 The Netherlands €57,753 Germany €53,550 Available to Order United Kingdom Since June 2024 The Netherlands Since January 2024 Germany Since June 2024
Opel Zafira-e Life L2 75 kWh | Real Range Estimation between 185 - 390 km City - Cold Weather * 280 km Highway - Cold Weather * 185 km Combined - Cold Weather * 225 km City - Mild Weather * 390 km Highway - Mild Weather * 225 km Combined - Mild Weather * 290 km
Opel Zafira-e Life L2 75 kWh | Performance Acceleration 0 - 100 km/h 14.2 sec Top Speed 130 km/h Electric Range * 260 km Total Power 100 kW (136 PS) Total Torque 270 Nm Drive Front
Opel Zafira-e Life L2 75 kWh | Battery Nominal Capacity * 75.0 kWh Battery Type Lithium-ion Number of Cells 324 Architecture 400 V Warranty Period 8 years Warranty Mileage 160,000 km Useable Capacity* 68.0 kWh Cathode Material NCM Pack Configuration 108s3p Nominal Voltage 400 V Form Factor No Data Name / Reference No Data
Opel Zafira-e Life L2 75 kWh | Charging Home / Destination Charge Port Type 2 Port Location Left Side - Front Charge Power 11 kW AC Charge Time (0->260 km) 7h30m Charge Speed 36 km/h Fast Charging Charge Port CCS Port Location Left Side - Front Charge Power (max) 100 kW DC Charge Power (10-80%) 79 kW DC Charge Time (26->208 km) 38 min Charge Speed 280 km/h Autocharge Supported Yes Plug & Charge Plug & Charge Supported No Supported Protocol -
Opel Zafira-e Life L2 75 kWh | Bidirectional Charging (V2X / BPT) Vehicle-to-Load (V2L) V2L Supported No Max. Output Power - Exterior Outlet(s) - Interior Outlet(s) - Vehicle-to-Home (V2H) V2H via AC Supported No Max. Output Power - V2H via DC Supported No Max. Output Power - Vehicle-to-Grid (V2G) V2G via AC Supported No Max. Output Power - V2G via DC Supported No Max. Output Power -
Opel Zafira-e Life L2 75 kWh | Energy Consumption EVDB Real Range Range * 260 km Vehicle Consumption * 262 Wh/km CO2 Emissions 0 g/km Vehicle Fuel Equivalent * 2.9 l/100km WLTP Ratings (TEL) Range 351 km Rated Consumption 244 Wh/km Vehicle Consumption 194 Wh/km CO2 Emissions 0 g/km Rated Fuel Equivalent 2.7 l/100km Vehicle Fuel Equivalent 2.2 l/100km WLTP Ratings (TEH) Range 336 km Rated Consumption 248 Wh/km Vehicle Consumption 202 Wh/km CO2 Emissions 0 g/km Rated Fuel Equivalent 2.8 l/100km Vehicle Fuel Equivalent 2.3 l/100km
Opel Zafira-e Life L2 75 kWh | Real Energy Consumption Estimation between 174 - 368 Wh/km City - Cold Weather * 243 Wh/km Highway - Cold Weather * 368 Wh/km Combined - Cold Weather * 302 Wh/km City - Mild Weather * 174 Wh/km Highway - Mild Weather * 302 Wh/km Combined - Mild Weather * 234 Wh/km
Opel Zafira-e Life L2 75 kWh | Dimensions and Weight Length 4983 mm Width 1920 mm Width with mirrors 2204 mm Height 1890 mm Wheelbase 3275 mm Weight Unladen (EU) 2211 kg Gross Vehicle Weight (GVWR) 3100 kg Max. Payload 964 kg Cargo Volume 603 L Cargo Volume Max 3968 L Cargo Volume Frunk 0 L Roof Load 150 kg Tow Hitch Possible Yes Towing Weight Unbraked 750 kg Towing Weight Braked 1000 kg Vertical Load Max 60 kg
Opel Zafira-e Life L2 75 kWh | Miscellaneous Seats 9 people Isofix Yes, 3 seats Turning Circle 12.9 m Platform PSA EMP2 EV Dedicated Platform No Car Body Small Passenger Van Segment N - Commercial Roof Rails No Heat pump (HP) Yes HP Standard Equipment Yes
Toyota PROACE Verso M 50 kWh | 46.3 kWhUseable Battery | 46.3 kWhUseable Battery | 180 km *Real Range | 257 Wh/km *Efficiency | Price United Kingdom Not Available The Netherlands €54,540 Germany €58,040 Available to Order United Kingdom Not Available The Netherlands Since May 2024 Germany Since June 2024 | Real Range Estimation between 125 - 275 km City - Cold Weather * 195 km Highway - Cold Weather * 125 km Combined - Cold Weather * 155 km City - Mild Weather * 275 km Highway - Mild Weather * 155 km Combined - Mild Weather * 205 km | Performance Acceleration 0 - 100 km/h 12.1 sec Top Speed 130 km/h Electric Range * 180 km Total Power 100 kW (136 PS) Total Torque 260 Nm Drive Front | Battery Nominal Capacity 50.0 kWh Battery Type Lithium-ion Number of Cells 216 Architecture 400 V Warranty Period 8 years Warranty Mileage 160,000 km Useable Capacity 46.3 kWh Cathode Material NCM Pack Configuration 108s2p Nominal Voltage 400 V Form Factor No Data Name / Reference No Data | Charging Home / Destination Charge Port Type 2 Port Location Left Side - Front Charge Power 11 kW AC Charge Time (0->180 km) 5 hours Charge Speed 36 km/h Fast Charging Charge Port CCS Port Location Left Side - Front Charge Power (max) 101 kW DC Charge Power (10-80%) 78 kW DC Charge Time (18->144 km) 26 min Charge Speed 290 km/h Autocharge Supported Yes Plug & Charge Plug & Charge Supported No Supported Protocol - | Bidirectional Charging (V2X / BPT) Vehicle-to-Load (V2L) V2L Supported No Max. Output Power - Exterior Outlet(s) - Interior Outlet(s) - Vehicle-to-Home (V2H) V2H via AC Supported No Max. Output Power - V2H via DC Supported No Max. Output Power - Vehicle-to-Grid (V2G) V2G via AC Supported No Max. Output Power - V2G via DC Supported No Max. Output Power - | Energy Consumption EVDB Real Range Range * 180 km Vehicle Consumption * 257 Wh/km CO2 Emissions 0 g/km Vehicle Fuel Equivalent * 2.9 l/100km WLTP Ratings (TEL) Range 223 km Rated Consumption 243 Wh/km Vehicle Consumption 208 Wh/km CO2 Emissions 0 g/km Rated Fuel Equivalent 2.7 l/100km Vehicle Fuel Equivalent 2.3 l/100km WLTP Ratings (TEH) Range 213 km Rated Consumption 247 Wh/km Vehicle Consumption 217 Wh/km CO2 Emissions 0 g/km Rated Fuel Equivalent 2.8 l/100km Vehicle Fuel Equivalent 2.4 l/100km | Real Energy Consumption Estimation between 168 - 370 Wh/km City - Cold Weather * 237 Wh/km Highway - Cold Weather * 370 Wh/km Combined - Cold Weather * 299 Wh/km City - Mild Weather * 168 Wh/km Highway - Mild Weather * 299 Wh/km Combined - Mild Weather * 226 Wh/km | Dimensions and Weight Length 4983 mm Width 1920 mm Width with mirrors 2204 mm Height 1890 mm Wheelbase 3275 mm Weight Unladen (EU) 2027 kg Gross Vehicle Weight (GVWR) 2941 kg Max. Payload 989 kg Cargo Volume 603 L Cargo Volume Max 3968 L Cargo Volume Frunk 0 L Roof Load 150 kg Tow Hitch Possible Yes Towing Weight Unbraked 750 kg Towing Weight Braked 1000 kg Vertical Load Max 60 kg | Miscellaneous Seats 9 people Isofix Yes, 3 seats Turning Circle No Data Platform PSA EMP2 EV Dedicated Platform No Car Body Small Passenger Van Segment N - Commercial Roof Rails No Heat pump (HP) Yes HP Standard Equipment Yes
Toyota PROACE Verso M 50 kWh | 180 km *Real Range
Toyota PROACE Verso M 50 kWh | 257 Wh/km *Efficiency
Toyota PROACE Verso M 50 kWh | Price United Kingdom Not Available The Netherlands €54,540 Germany €58,040 Available to Order United Kingdom Not Available The Netherlands Since May 2024 Germany Since June 2024
Toyota PROACE Verso M 50 kWh | Real Range Estimation between 125 - 275 km City - Cold Weather * 195 km Highway - Cold Weather * 125 km Combined - Cold Weather * 155 km City - Mild Weather * 275 km Highway - Mild Weather * 155 km Combined - Mild Weather * 205 km
Toyota PROACE Verso M 50 kWh | Performance Acceleration 0 - 100 km/h 12.1 sec Top Speed 130 km/h Electric Range * 180 km Total Power 100 kW (136 PS) Total Torque 260 Nm Drive Front
Toyota PROACE Verso M 50 kWh | Battery Nominal Capacity 50.0 kWh Battery Type Lithium-ion Number of Cells 216 Architecture 400 V Warranty Period 8 years Warranty Mileage 160,000 km Useable Capacity 46.3 kWh Cathode Material NCM Pack Configuration 108s2p Nominal Voltage 400 V Form Factor No Data Name / Reference No Data
Toyota PROACE Verso M 50 kWh | Charging Home / Destination Charge Port Type 2 Port Location Left Side - Front Charge Power 11 kW AC Charge Time (0->180 km) 5 hours Charge Speed 36 km/h Fast Charging Charge Port CCS Port Location Left Side - Front Charge Power (max) 101 kW DC Charge Power (10-80%) 78 kW DC Charge Time (18->144 km) 26 min Charge Speed 290 km/h Autocharge Supported Yes Plug & Charge Plug & Charge Supported No Supported Protocol -
Toyota PROACE Verso M 50 kWh | Bidirectional Charging (V2X / BPT) Vehicle-to-Load (V2L) V2L Supported No Max. Output Power - Exterior Outlet(s) - Interior Outlet(s) - Vehicle-to-Home (V2H) V2H via AC Supported No Max. Output Power - V2H via DC Supported No Max. Output Power - Vehicle-to-Grid (V2G) V2G via AC Supported No Max. Output Power - V2G via DC Supported No Max. Output Power -
Toyota PROACE Verso M 50 kWh | Energy Consumption EVDB Real Range Range * 180 km Vehicle Consumption * 257 Wh/km CO2 Emissions 0 g/km Vehicle Fuel Equivalent * 2.9 l/100km WLTP Ratings (TEL) Range 223 km Rated Consumption 243 Wh/km Vehicle Consumption 208 Wh/km CO2 Emissions 0 g/km Rated Fuel Equivalent 2.7 l/100km Vehicle Fuel Equivalent 2.3 l/100km WLTP Ratings (TEH) Range 213 km Rated Consumption 247 Wh/km Vehicle Consumption 217 Wh/km CO2 Emissions 0 g/km Rated Fuel Equivalent 2.8 l/100km Vehicle Fuel Equivalent 2.4 l/100km
Toyota PROACE Verso M 50 kWh | Real Energy Consumption Estimation between 168 - 370 Wh/km City - Cold Weather * 237 Wh/km Highway - Cold Weather * 370 Wh/km Combined - Cold Weather * 299 Wh/km City - Mild Weather * 168 Wh/km Highway - Mild Weather * 299 Wh/km Combined - Mild Weather * 226 Wh/km
Toyota PROACE Verso M 50 kWh | Dimensions and Weight Length 4983 mm Width 1920 mm Width with mirrors 2204 mm Height 1890 mm Wheelbase 3275 mm Weight Unladen (EU) 2027 kg Gross Vehicle Weight (GVWR) 2941 kg Max. Payload 989 kg Cargo Volume 603 L Cargo Volume Max 3968 L Cargo Volume Frunk 0 L Roof Load 150 kg Tow Hitch Possible Yes Towing Weight Unbraked 750 kg Towing Weight Braked 1000 kg Vertical Load Max 60 kg
Toyota PROACE Verso M 50 kWh | Miscellaneous Seats 9 people Isofix Yes, 3 seats Turning Circle No Data Platform PSA EMP2 EV Dedicated Platform No Car Body Small Passenger Van Segment N - Commercial Roof Rails No Heat pump (HP) Yes HP Standard Equipment Yes
Opel Zafira-e Life L3 75 kWh | 68.0 kWh *Useable Battery | 68.0 kWh *Useable Battery | 260 km *Real Range | 262 Wh/km *Efficiency | Price United Kingdom £51,095 The Netherlands €58,963 Germany €54,550 Available to Order United Kingdom Since June 2024 The Netherlands Since January 2024 Germany Since June 2024 | Real Range Estimation between 180 - 385 km City - Cold Weather * 280 km Highway - Cold Weather * 180 km Combined - Cold Weather * 225 km City - Mild Weather * 385 km Highway - Mild Weather * 225 km Combined - Mild Weather * 290 km | Performance Acceleration 0 - 100 km/h 14.2 sec Top Speed 130 km/h Electric Range * 260 km Total Power 100 kW (136 PS) Total Torque 260 Nm Drive Front | Battery Nominal Capacity * 75.0 kWh Battery Type Lithium-ion Number of Cells 324 Architecture 400 V Warranty Period 8 years Warranty Mileage 160,000 km Useable Capacity* 68.0 kWh Cathode Material NCM Pack Configuration 108s3p Nominal Voltage 400 V Form Factor No Data Name / Reference No Data | Charging Home / Destination Charge Port Type 2 Port Location Left Side - Front Charge Power 11 kW AC Charge Time (0->260 km) 7h30m Charge Speed 36 km/h Fast Charging Charge Port CCS Port Location Left Side - Front Charge Power (max) 100 kW DC Charge Power (10-80%) 79 kW DC Charge Time (26->208 km) 38 min Charge Speed 280 km/h Autocharge Supported Yes Plug & Charge Plug & Charge Supported No Supported Protocol - | Bidirectional Charging (V2X / BPT) Vehicle-to-Load (V2L) V2L Supported No Max. Output Power - Exterior Outlet(s) - Interior Outlet(s) - Vehicle-to-Home (V2H) V2H via AC Supported No Max. Output Power - V2H via DC Supported No Max. Output Power - Vehicle-to-Grid (V2G) V2G via AC Supported No Max. Output Power - V2G via DC Supported No Max. Output Power - | Energy Consumption EVDB Real Range Range * 260 km Vehicle Consumption * 262 Wh/km CO2 Emissions 0 g/km Vehicle Fuel Equivalent * 2.9 l/100km WLTP Ratings (TEL) Range 348 km Rated Consumption 244 Wh/km Vehicle Consumption 195 Wh/km CO2 Emissions 0 g/km Rated Fuel Equivalent 2.7 l/100km Vehicle Fuel Equivalent 2.2 l/100km WLTP Ratings (TEH) Range 333 km Rated Consumption 249 Wh/km Vehicle Consumption 204 Wh/km CO2 Emissions 0 g/km Rated Fuel Equivalent 2.8 l/100km Vehicle Fuel Equivalent 2.3 l/100km | Real Energy Consumption Estimation between 177 - 378 Wh/km City - Cold Weather * 243 Wh/km Highway - Cold Weather * 378 Wh/km Combined - Cold Weather * 302 Wh/km City - Mild Weather * 177 Wh/km Highway - Mild Weather * 302 Wh/km Combined - Mild Weather * 234 Wh/km | Dimensions and Weight Length 5333 mm Width 1920 mm Width with mirrors 2204 mm Height 1890 mm Wheelbase 3275 mm Weight Unladen (EU) 2240 kg Gross Vehicle Weight (GVWR) 3090 kg Max. Payload 925 kg Cargo Volume 989 L Cargo Volume Max 4554 L Cargo Volume Frunk 0 L Roof Load 150 kg Tow Hitch Possible Yes Towing Weight Unbraked 750 kg Towing Weight Braked 1000 kg Vertical Load Max 60 kg | Miscellaneous Seats 9 people Isofix Yes, 3 seats Turning Circle 12.9 m Platform PSA EMP2 EV Dedicated Platform No Car Body Small Passenger Van Segment N - Commercial Roof Rails No Heat pump (HP) Yes HP Standard Equipment Yes
Opel Zafira-e Life L3 75 kWh | 260 km *Real Range
Opel Zafira-e Life L3 75 kWh | 262 Wh/km *Efficiency
Opel Zafira-e Life L3 75 kWh | Price United Kingdom £51,095 The Netherlands €58,963 Germany €54,550 Available to Order United Kingdom Since June 2024 The Netherlands Since January 2024 Germany Since June 2024
Opel Zafira-e Life L3 75 kWh | Real Range Estimation between 180 - 385 km City - Cold Weather * 280 km Highway - Cold Weather * 180 km Combined - Cold Weather * 225 km City - Mild Weather * 385 km Highway - Mild Weather * 225 km Combined - Mild Weather * 290 km
Opel Zafira-e Life L3 75 kWh | Performance Acceleration 0 - 100 km/h 14.2 sec Top Speed 130 km/h Electric Range * 260 km Total Power 100 kW (136 PS) Total Torque 260 Nm Drive Front
Opel Zafira-e Life L3 75 kWh | Battery Nominal Capacity * 75.0 kWh Battery Type Lithium-ion Number of Cells 324 Architecture 400 V Warranty Period 8 years Warranty Mileage 160,000 km Useable Capacity* 68.0 kWh Cathode Material NCM Pack Configuration 108s3p Nominal Voltage 400 V Form Factor No Data Name / Reference No Data
Opel Zafira-e Life L3 75 kWh | Charging Home / Destination Charge Port Type 2 Port Location Left Side - Front Charge Power 11 kW AC Charge Time (0->260 km) 7h30m Charge Speed 36 km/h Fast Charging Charge Port CCS Port Location Left Side - Front Charge Power (max) 100 kW DC Charge Power (10-80%) 79 kW DC Charge Time (26->208 km) 38 min Charge Speed 280 km/h Autocharge Supported Yes Plug & Charge Plug & Charge Supported No Supported Protocol -
Opel Zafira-e Life L3 75 kWh | Bidirectional Charging (V2X / BPT) Vehicle-to-Load (V2L) V2L Supported No Max. Output Power - Exterior Outlet(s) - Interior Outlet(s) - Vehicle-to-Home (V2H) V2H via AC Supported No Max. Output Power - V2H via DC Supported No Max. Output Power - Vehicle-to-Grid (V2G) V2G via AC Supported No Max. Output Power - V2G via DC Supported No Max. Output Power -
Opel Zafira-e Life L3 75 kWh | Energy Consumption EVDB Real Range Range * 260 km Vehicle Consumption * 262 Wh/km CO2 Emissions 0 g/km Vehicle Fuel Equivalent * 2.9 l/100km WLTP Ratings (TEL) Range 348 km Rated Consumption 244 Wh/km Vehicle Consumption 195 Wh/km CO2 Emissions 0 g/km Rated Fuel Equivalent 2.7 l/100km Vehicle Fuel Equivalent 2.2 l/100km WLTP Ratings (TEH) Range 333 km Rated Consumption 249 Wh/km Vehicle Consumption 204 Wh/km CO2 Emissions 0 g/km Rated Fuel Equivalent 2.8 l/100km Vehicle Fuel Equivalent 2.3 l/100km
Opel Zafira-e Life L3 75 kWh | Real Energy Consumption Estimation between 177 - 378 Wh/km City - Cold Weather * 243 Wh/km Highway - Cold Weather * 378 Wh/km Combined - Cold Weather * 302 Wh/km City - Mild Weather * 177 Wh/km Highway - Mild Weather * 302 Wh/km Combined - Mild Weather * 234 Wh/km
Opel Zafira-e Life L3 75 kWh | Dimensions and Weight Length 5333 mm Width 1920 mm Width with mirrors 2204 mm Height 1890 mm Wheelbase 3275 mm Weight Unladen (EU) 2240 kg Gross Vehicle Weight (GVWR) 3090 kg Max. Payload 925 kg Cargo Volume 989 L Cargo Volume Max 4554 L Cargo Volume Frunk 0 L Roof Load 150 kg Tow Hitch Possible Yes Towing Weight Unbraked 750 kg Towing Weight Braked 1000 kg Vertical Load Max 60 kg
Opel Zafira-e Life L3 75 kWh | Miscellaneous Seats 9 people Isofix Yes, 3 seats Turning Circle 12.9 m Platform PSA EMP2 EV Dedicated Platform No Car Body Small Passenger Van Segment N - Commercial Roof Rails No Heat pump (HP) Yes HP Standard Equipment Yes
Citroen e-SpaceTourer XL 75 kWh | 68.0 kWh *Useable Battery | 68.0 kWh *Useable Battery | 260 km *Real Range | 262 Wh/km *Efficiency | Price United Kingdom £44,435 The Netherlands Not Available Germany €53,230 Available to Order United Kingdom Since May 2024 The Netherlands Not Available Germany Since May 2024 | Real Range Estimation between 180 - 385 km City - Cold Weather * 280 km Highway - Cold Weather * 180 km Combined - Cold Weather * 225 km City - Mild Weather * 385 km Highway - Mild Weather * 225 km Combined - Mild Weather * 290 km | Performance Acceleration 0 - 100 km/h 14.2 sec Top Speed 130 km/h Electric Range * 260 km Total Power 100 kW (136 PS) Total Torque 220 Nm Drive Front | Battery Nominal Capacity * 75.0 kWh Battery Type Lithium-ion Number of Cells 324 Architecture 400 V Warranty Period 8 years Warranty Mileage 160,000 km Useable Capacity* 68.0 kWh Cathode Material NCM Pack Configuration 108s3p Nominal Voltage 400 V Form Factor No Data Name / Reference No Data | Charging Home / Destination Charge Port Type 2 Port Location Left Side - Front Charge Power 11 kW AC Charge Time (0->260 km) 7h30m Charge Speed 36 km/h Fast Charging Charge Port CCS Port Location Left Side - Front Charge Power (max) 100 kW DC Charge Power (10-80%) 79 kW DC Charge Time (26->208 km) 38 min Charge Speed 280 km/h Autocharge Supported Yes Plug & Charge Plug & Charge Supported No Supported Protocol - | Bidirectional Charging (V2X / BPT) Vehicle-to-Load (V2L) V2L Supported No Max. Output Power - Exterior Outlet(s) - Interior Outlet(s) - Vehicle-to-Home (V2H) V2H via AC Supported No Max. Output Power - V2H via DC Supported No Max. Output Power - Vehicle-to-Grid (V2G) V2G via AC Supported No Max. Output Power - V2G via DC Supported No Max. Output Power - | Energy Consumption EVDB Real Range Range * 260 km Vehicle Consumption * 262 Wh/km CO2 Emissions 0 g/km Vehicle Fuel Equivalent * 2.9 l/100km WLTP Ratings (TEL) Range 348 km Rated Consumption 244 Wh/km Vehicle Consumption 195 Wh/km CO2 Emissions 0 g/km Rated Fuel Equivalent 2.7 l/100km Vehicle Fuel Equivalent 2.2 l/100km WLTP Ratings (TEH) Range 333 km Rated Consumption 249 Wh/km Vehicle Consumption 204 Wh/km CO2 Emissions 0 g/km Rated Fuel Equivalent 2.8 l/100km Vehicle Fuel Equivalent 2.3 l/100km | Real Energy Consumption Estimation between 177 - 378 Wh/km City - Cold Weather * 243 Wh/km Highway - Cold Weather * 378 Wh/km Combined - Cold Weather * 302 Wh/km City - Mild Weather * 177 Wh/km Highway - Mild Weather * 302 Wh/km Combined - Mild Weather * 234 Wh/km | Dimensions and Weight Length 5333 mm Width 1920 mm Width with mirrors 2204 mm Height 1890 mm Wheelbase 3275 mm Weight Unladen (EU) 2240 kg Gross Vehicle Weight (GVWR) 3090 kg Max. Payload 925 kg Cargo Volume 989 L Cargo Volume Max 4554 L Cargo Volume Frunk 0 L Roof Load 100 kg Tow Hitch Possible Yes Towing Weight Unbraked 750 kg Towing Weight Braked 1000 kg Vertical Load Max 60 kg | Miscellaneous Seats 9 people Isofix Yes, 3 seats Turning Circle No Data Platform PSA EMP2 EV Dedicated Platform No Car Body Small Passenger Van Segment N - Commercial Roof Rails No Heat pump (HP) Yes HP Standard Equipment Yes
Citroen e-SpaceTourer XL 75 kWh | 260 km *Real Range
Citroen e-SpaceTourer XL 75 kWh | 262 Wh/km *Efficiency
Citroen e-SpaceTourer XL 75 kWh | Price United Kingdom £44,435 The Netherlands Not Available Germany €53,230 Available to Order United Kingdom Since May 2024 The Netherlands Not Available Germany Since May 2024
Citroen e-SpaceTourer XL 75 kWh | Real Range Estimation between 180 - 385 km City - Cold Weather * 280 km Highway - Cold Weather * 180 km Combined - Cold Weather * 225 km City - Mild Weather * 385 km Highway - Mild Weather * 225 km Combined - Mild Weather * 290 km
Citroen e-SpaceTourer XL 75 kWh | Performance Acceleration 0 - 100 km/h 14.2 sec Top Speed 130 km/h Electric Range * 260 km Total Power 100 kW (136 PS) Total Torque 220 Nm Drive Front
Citroen e-SpaceTourer XL 75 kWh | Battery Nominal Capacity * 75.0 kWh Battery Type Lithium-ion Number of Cells 324 Architecture 400 V Warranty Period 8 years Warranty Mileage 160,000 km Useable Capacity* 68.0 kWh Cathode Material NCM Pack Configuration 108s3p Nominal Voltage 400 V Form Factor No Data Name / Reference No Data
Citroen e-SpaceTourer XL 75 kWh | Charging Home / Destination Charge Port Type 2 Port Location Left Side - Front Charge Power 11 kW AC Charge Time (0->260 km) 7h30m Charge Speed 36 km/h Fast Charging Charge Port CCS Port Location Left Side - Front Charge Power (max) 100 kW DC Charge Power (10-80%) 79 kW DC Charge Time (26->208 km) 38 min Charge Speed 280 km/h Autocharge Supported Yes Plug & Charge Plug & Charge Supported No Supported Protocol -
Citroen e-SpaceTourer XL 75 kWh | Bidirectional Charging (V2X / BPT) Vehicle-to-Load (V2L) V2L Supported No Max. Output Power - Exterior Outlet(s) - Interior Outlet(s) - Vehicle-to-Home (V2H) V2H via AC Supported No Max. Output Power - V2H via DC Supported No Max. Output Power - Vehicle-to-Grid (V2G) V2G via AC Supported No Max. Output Power - V2G via DC Supported No Max. Output Power -
Citroen e-SpaceTourer XL 75 kWh | Energy Consumption EVDB Real Range Range * 260 km Vehicle Consumption * 262 Wh/km CO2 Emissions 0 g/km Vehicle Fuel Equivalent * 2.9 l/100km WLTP Ratings (TEL) Range 348 km Rated Consumption 244 Wh/km Vehicle Consumption 195 Wh/km CO2 Emissions 0 g/km Rated Fuel Equivalent 2.7 l/100km Vehicle Fuel Equivalent 2.2 l/100km WLTP Ratings (TEH) Range 333 km Rated Consumption 249 Wh/km Vehicle Consumption 204 Wh/km CO2 Emissions 0 g/km Rated Fuel Equivalent 2.8 l/100km Vehicle Fuel Equivalent 2.3 l/100km
Citroen e-SpaceTourer XL 75 kWh | Real Energy Consumption Estimation between 177 - 378 Wh/km City - Cold Weather * 243 Wh/km Highway - Cold Weather * 378 Wh/km Combined - Cold Weather * 302 Wh/km City - Mild Weather * 177 Wh/km Highway - Mild Weather * 302 Wh/km Combined - Mild Weather * 234 Wh/km
Citroen e-SpaceTourer XL 75 kWh | Dimensions and Weight Length 5333 mm Width 1920 mm Width with mirrors 2204 mm Height 1890 mm Wheelbase 3275 mm Weight Unladen (EU) 2240 kg Gross Vehicle Weight (GVWR) 3090 kg Max. Payload 925 kg Cargo Volume 989 L Cargo Volume Max 4554 L Cargo Volume Frunk 0 L Roof Load 100 kg Tow Hitch Possible Yes Towing Weight Unbraked 750 kg Towing Weight Braked 1000 kg Vertical Load Max 60 kg
Citroen e-SpaceTourer XL 75 kWh | Miscellaneous Seats 9 people Isofix Yes, 3 seats Turning Circle No Data Platform PSA EMP2 EV Dedicated Platform No Car Body Small Passenger Van Segment N - Commercial Roof Rails No Heat pump (HP) Yes HP Standard Equipment Yes
Peugeot e-Traveller L2 75 kWh | 68.0 kWh *Useable Battery | 68.0 kWh *Useable Battery | 260 km *Real Range | 262 Wh/km *Efficiency | Price United Kingdom £48,995 The Netherlands €66,609 Germany €52,230 Available to Order United Kingdom Since June 2024 The Netherlands Since July 2024 Germany Since July 2024 | Real Range Estimation between 185 - 390 km City - Cold Weather * 280 km Highway - Cold Weather * 185 km Combined - Cold Weather * 225 km City - Mild Weather * 390 km Highway - Mild Weather * 225 km Combined - Mild Weather * 290 km | Performance Acceleration 0 - 100 km/h 14.2 sec Top Speed 130 km/h Electric Range * 260 km Total Power 100 kW (136 PS) Total Torque 270 Nm Drive Front | Battery Nominal Capacity * 75.0 kWh Battery Type Lithium-ion Number of Cells 324 Architecture 400 V Warranty Period 8 years Warranty Mileage 160,000 km Useable Capacity* 68.0 kWh Cathode Material NCM Pack Configuration 108s3p Nominal Voltage 400 V Form Factor No Data Name / Reference No Data | Charging Home / Destination Charge Port Type 2 Port Location Left Side - Front Charge Power 11 kW AC Charge Time (0->260 km) 7h30m Charge Speed 36 km/h Fast Charging Charge Port CCS Port Location Left Side - Front Charge Power (max) 100 kW DC Charge Power (10-80%) 79 kW DC Charge Time (26->208 km) 38 min Charge Speed 280 km/h Autocharge Supported Yes Plug & Charge Plug & Charge Supported No Supported Protocol - | Bidirectional Charging (V2X / BPT) Vehicle-to-Load (V2L) V2L Supported No Max. Output Power - Exterior Outlet(s) - Interior Outlet(s) - Vehicle-to-Home (V2H) V2H via AC Supported No Max. Output Power - V2H via DC Supported No Max. Output Power - Vehicle-to-Grid (V2G) V2G via AC Supported No Max. Output Power - V2G via DC Supported No Max. Output Power - | Energy Consumption EVDB Real Range Range * 260 km Vehicle Consumption * 262 Wh/km CO2 Emissions 0 g/km Vehicle Fuel Equivalent * 2.9 l/100km WLTP Ratings (TEL) Range 351 km Rated Consumption 244 Wh/km Vehicle Consumption 194 Wh/km CO2 Emissions 0 g/km Rated Fuel Equivalent 2.7 l/100km Vehicle Fuel Equivalent 2.2 l/100km WLTP Ratings (TEH) Range 336 km Rated Consumption 248 Wh/km Vehicle Consumption 202 Wh/km CO2 Emissions 0 g/km Rated Fuel Equivalent 2.8 l/100km Vehicle Fuel Equivalent 2.3 l/100km | Real Energy Consumption Estimation between 174 - 368 Wh/km City - Cold Weather * 243 Wh/km Highway - Cold Weather * 368 Wh/km Combined - Cold Weather * 302 Wh/km City - Mild Weather * 174 Wh/km Highway - Mild Weather * 302 Wh/km Combined - Mild Weather * 234 Wh/km | Dimensions and Weight Length 4983 mm Width 1920 mm Width with mirrors 2204 mm Height 1890 mm Wheelbase 3275 mm Weight Unladen (EU) 2211 kg Gross Vehicle Weight (GVWR) 3100 kg Max. Payload 964 kg Cargo Volume 603 L Cargo Volume Max 3968 L Cargo Volume Frunk 0 L Roof Load 150 kg Tow Hitch Possible Yes Towing Weight Unbraked 750 kg Towing Weight Braked 1000 kg Vertical Load Max 60 kg | Miscellaneous Seats 9 people Isofix Yes, 3 seats Turning Circle 12.9 m Platform PSA EMP2 EV Dedicated Platform No Car Body Small Passenger Van Segment N - Commercial Roof Rails No Heat pump (HP) Yes HP Standard Equipment Yes
Peugeot e-Traveller L2 75 kWh | 260 km *Real Range
Peugeot e-Traveller L2 75 kWh | 262 Wh/km *Efficiency
Peugeot e-Traveller L2 75 kWh | Price United Kingdom £48,995 The Netherlands €66,609 Germany €52,230 Available to Order United Kingdom Since June 2024 The Netherlands Since July 2024 Germany Since July 2024
Peugeot e-Traveller L2 75 kWh | Real Range Estimation between 185 - 390 km City - Cold Weather * 280 km Highway - Cold Weather * 185 km Combined - Cold Weather * 225 km City - Mild Weather * 390 km Highway - Mild Weather * 225 km Combined - Mild Weather * 290 km
Peugeot e-Traveller L2 75 kWh | Performance Acceleration 0 - 100 km/h 14.2 sec Top Speed 130 km/h Electric Range * 260 km Total Power 100 kW (136 PS) Total Torque 270 Nm Drive Front
Peugeot e-Traveller L2 75 kWh | Battery Nominal Capacity * 75.0 kWh Battery Type Lithium-ion Number of Cells 324 Architecture 400 V Warranty Period 8 years Warranty Mileage 160,000 km Useable Capacity* 68.0 kWh Cathode Material NCM Pack Configuration 108s3p Nominal Voltage 400 V Form Factor No Data Name / Reference No Data
Peugeot e-Traveller L2 75 kWh | Charging Home / Destination Charge Port Type 2 Port Location Left Side - Front Charge Power 11 kW AC Charge Time (0->260 km) 7h30m Charge Speed 36 km/h Fast Charging Charge Port CCS Port Location Left Side - Front Charge Power (max) 100 kW DC Charge Power (10-80%) 79 kW DC Charge Time (26->208 km) 38 min Charge Speed 280 km/h Autocharge Supported Yes Plug & Charge Plug & Charge Supported No Supported Protocol -
Peugeot e-Traveller L2 75 kWh | Bidirectional Charging (V2X / BPT) Vehicle-to-Load (V2L) V2L Supported No Max. Output Power - Exterior Outlet(s) - Interior Outlet(s) - Vehicle-to-Home (V2H) V2H via AC Supported No Max. Output Power - V2H via DC Supported No Max. Output Power - Vehicle-to-Grid (V2G) V2G via AC Supported No Max. Output Power - V2G via DC Supported No Max. Output Power -
Peugeot e-Traveller L2 75 kWh | Energy Consumption EVDB Real Range Range * 260 km Vehicle Consumption * 262 Wh/km CO2 Emissions 0 g/km Vehicle Fuel Equivalent * 2.9 l/100km WLTP Ratings (TEL) Range 351 km Rated Consumption 244 Wh/km Vehicle Consumption 194 Wh/km CO2 Emissions 0 g/km Rated Fuel Equivalent 2.7 l/100km Vehicle Fuel Equivalent 2.2 l/100km WLTP Ratings (TEH) Range 336 km Rated Consumption 248 Wh/km Vehicle Consumption 202 Wh/km CO2 Emissions 0 g/km Rated Fuel Equivalent 2.8 l/100km Vehicle Fuel Equivalent 2.3 l/100km
Peugeot e-Traveller L2 75 kWh | Real Energy Consumption Estimation between 174 - 368 Wh/km City - Cold Weather * 243 Wh/km Highway - Cold Weather * 368 Wh/km Combined - Cold Weather * 302 Wh/km City - Mild Weather * 174 Wh/km Highway - Mild Weather * 302 Wh/km Combined - Mild Weather * 234 Wh/km
Peugeot e-Traveller L2 75 kWh | Dimensions and Weight Length 4983 mm Width 1920 mm Width with mirrors 2204 mm Height 1890 mm Wheelbase 3275 mm Weight Unladen (EU) 2211 kg Gross Vehicle Weight (GVWR) 3100 kg Max. Payload 964 kg Cargo Volume 603 L Cargo Volume Max 3968 L Cargo Volume Frunk 0 L Roof Load 150 kg Tow Hitch Possible Yes Towing Weight Unbraked 750 kg Towing Weight Braked 1000 kg Vertical Load Max 60 kg
Peugeot e-Traveller L2 75 kWh | Miscellaneous Seats 9 people Isofix Yes, 3 seats Turning Circle 12.9 m Platform PSA EMP2 EV Dedicated Platform No Car Body Small Passenger Van Segment N - Commercial Roof Rails No Heat pump (HP) Yes HP Standard Equipment Yes
Toyota PROACE Verso M 75 kWh | 68.0 kWh *Useable Battery | 68.0 kWh *Useable Battery | 260 km *Real Range | 262 Wh/km *Efficiency | Price United Kingdom Not Available The Netherlands €60,590 Germany Not Available Available to Order United Kingdom Not Available The Netherlands Since May 2024 Germany Not Available | Real Range Estimation between 185 - 390 km City - Cold Weather * 280 km Highway - Cold Weather * 185 km Combined - Cold Weather * 225 km City - Mild Weather * 390 km Highway - Mild Weather * 225 km Combined - Mild Weather * 290 km | Performance Acceleration 0 - 100 km/h 13.3 sec Top Speed 130 km/h Electric Range * 260 km Total Power 100 kW (136 PS) Total Torque 260 Nm Drive Front | Battery Nominal Capacity * 75.0 kWh Battery Type Lithium-ion Number of Cells 324 Architecture 400 V Warranty Period 8 years Warranty Mileage 160,000 km Useable Capacity* 68.0 kWh Cathode Material NCM Pack Configuration 108s3p Nominal Voltage 400 V Form Factor No Data Name / Reference No Data | Charging Home / Destination Charge Port Type 2 Port Location Left Side - Front Charge Power 11 kW AC Charge Time (0->260 km) 7h30m Charge Speed 36 km/h Fast Charging Charge Port CCS Port Location Left Side - Front Charge Power (max) 100 kW DC Charge Power (10-80%) 79 kW DC Charge Time (26->208 km) 38 min Charge Speed 280 km/h Autocharge Supported Yes Plug & Charge Plug & Charge Supported No Supported Protocol - | Bidirectional Charging (V2X / BPT) Vehicle-to-Load (V2L) V2L Supported No Max. Output Power - Exterior Outlet(s) - Interior Outlet(s) - Vehicle-to-Home (V2H) V2H via AC Supported No Max. Output Power - V2H via DC Supported No Max. Output Power - Vehicle-to-Grid (V2G) V2G via AC Supported No Max. Output Power - V2G via DC Supported No Max. Output Power - | Energy Consumption EVDB Real Range Range * 260 km Vehicle Consumption * 262 Wh/km CO2 Emissions 0 g/km Vehicle Fuel Equivalent * 2.9 l/100km WLTP Ratings (TEL) Range 351 km Rated Consumption 244 Wh/km Vehicle Consumption 194 Wh/km CO2 Emissions 0 g/km Rated Fuel Equivalent 2.7 l/100km Vehicle Fuel Equivalent 2.2 l/100km WLTP Ratings (TEH) Range 336 km Rated Consumption 248 Wh/km Vehicle Consumption 202 Wh/km CO2 Emissions 0 g/km Rated Fuel Equivalent 2.8 l/100km Vehicle Fuel Equivalent 2.3 l/100km | Real Energy Consumption Estimation between 174 - 368 Wh/km City - Cold Weather * 243 Wh/km Highway - Cold Weather * 368 Wh/km Combined - Cold Weather * 302 Wh/km City - Mild Weather * 174 Wh/km Highway - Mild Weather * 302 Wh/km Combined - Mild Weather * 234 Wh/km | Dimensions and Weight Length 4983 mm Width 1920 mm Width with mirrors 2204 mm Height 1890 mm Wheelbase 3275 mm Weight Unladen (EU) 2211 kg Gross Vehicle Weight (GVWR) 3100 kg Max. Payload 964 kg Cargo Volume 603 L Cargo Volume Max 3968 L Cargo Volume Frunk 0 L Roof Load 150 kg Tow Hitch Possible Yes Towing Weight Unbraked 750 kg Towing Weight Braked 1000 kg Vertical Load Max 60 kg | Miscellaneous Seats 9 people Isofix Yes, 3 seats Turning Circle No Data Platform PSA EMP2 EV Dedicated Platform No Car Body Small Passenger Van Segment N - Commercial Roof Rails No Heat pump (HP) Yes HP Standard Equipment Yes
Toyota PROACE Verso M 75 kWh | 260 km *Real Range
Toyota PROACE Verso M 75 kWh | 262 Wh/km *Efficiency
Toyota PROACE Verso M 75 kWh | Price United Kingdom Not Available The Netherlands €60,590 Germany Not Available Available to Order United Kingdom Not Available The Netherlands Since May 2024 Germany Not Available
Toyota PROACE Verso M 75 kWh | Real Range Estimation between 185 - 390 km City - Cold Weather * 280 km Highway - Cold Weather * 185 km Combined - Cold Weather * 225 km City - Mild Weather * 390 km Highway - Mild Weather * 225 km Combined - Mild Weather * 290 km
Toyota PROACE Verso M 75 kWh | Performance Acceleration 0 - 100 km/h 13.3 sec Top Speed 130 km/h Electric Range * 260 km Total Power 100 kW (136 PS) Total Torque 260 Nm Drive Front
Toyota PROACE Verso M 75 kWh | Battery Nominal Capacity * 75.0 kWh Battery Type Lithium-ion Number of Cells 324 Architecture 400 V Warranty Period 8 years Warranty Mileage 160,000 km Useable Capacity* 68.0 kWh Cathode Material NCM Pack Configuration 108s3p Nominal Voltage 400 V Form Factor No Data Name / Reference No Data
Toyota PROACE Verso M 75 kWh | Charging Home / Destination Charge Port Type 2 Port Location Left Side - Front Charge Power 11 kW AC Charge Time (0->260 km) 7h30m Charge Speed 36 km/h Fast Charging Charge Port CCS Port Location Left Side - Front Charge Power (max) 100 kW DC Charge Power (10-80%) 79 kW DC Charge Time (26->208 km) 38 min Charge Speed 280 km/h Autocharge Supported Yes Plug & Charge Plug & Charge Supported No Supported Protocol -
Toyota PROACE Verso M 75 kWh | Bidirectional Charging (V2X / BPT) Vehicle-to-Load (V2L) V2L Supported No Max. Output Power - Exterior Outlet(s) - Interior Outlet(s) - Vehicle-to-Home (V2H) V2H via AC Supported No Max. Output Power - V2H via DC Supported No Max. Output Power - Vehicle-to-Grid (V2G) V2G via AC Supported No Max. Output Power - V2G via DC Supported No Max. Output Power -
Toyota PROACE Verso M 75 kWh | Energy Consumption EVDB Real Range Range * 260 km Vehicle Consumption * 262 Wh/km CO2 Emissions 0 g/km Vehicle Fuel Equivalent * 2.9 l/100km WLTP Ratings (TEL) Range 351 km Rated Consumption 244 Wh/km Vehicle Consumption 194 Wh/km CO2 Emissions 0 g/km Rated Fuel Equivalent 2.7 l/100km Vehicle Fuel Equivalent 2.2 l/100km WLTP Ratings (TEH) Range 336 km Rated Consumption 248 Wh/km Vehicle Consumption 202 Wh/km CO2 Emissions 0 g/km Rated Fuel Equivalent 2.8 l/100km Vehicle Fuel Equivalent 2.3 l/100km
Toyota PROACE Verso M 75 kWh | Real Energy Consumption Estimation between 174 - 368 Wh/km City - Cold Weather * 243 Wh/km Highway - Cold Weather * 368 Wh/km Combined - Cold Weather * 302 Wh/km City - Mild Weather * 174 Wh/km Highway - Mild Weather * 302 Wh/km Combined - Mild Weather * 234 Wh/km
Toyota PROACE Verso M 75 kWh | Dimensions and Weight Length 4983 mm Width 1920 mm Width with mirrors 2204 mm Height 1890 mm Wheelbase 3275 mm Weight Unladen (EU) 2211 kg Gross Vehicle Weight (GVWR) 3100 kg Max. Payload 964 kg Cargo Volume 603 L Cargo Volume Max 3968 L Cargo Volume Frunk 0 L Roof Load 150 kg Tow Hitch Possible Yes Towing Weight Unbraked 750 kg Towing Weight Braked 1000 kg Vertical Load Max 60 kg
Toyota PROACE Verso M 75 kWh | Miscellaneous Seats 9 people Isofix Yes, 3 seats Turning Circle No Data Platform PSA EMP2 EV Dedicated Platform No Car Body Small Passenger Van Segment N - Commercial Roof Rails No Heat pump (HP) Yes HP Standard Equipment Yes
Peugeot e-Traveller L3 75 kWh | 68.0 kWh *Useable Battery | 68.0 kWh *Useable Battery | 260 km *Real Range | 262 Wh/km *Efficiency | Price United Kingdom £49,895 The Netherlands Not Available Germany €53,230 Available to Order United Kingdom Since June 2024 The Netherlands Not Available Germany Since July 2024 | Real Range Estimation between 180 - 385 km City - Cold Weather * 280 km Highway - Cold Weather * 180 km Combined - Cold Weather * 225 km City - Mild Weather * 385 km Highway - Mild Weather * 225 km Combined - Mild Weather * 290 km | Performance Acceleration 0 - 100 km/h 14.2 sec Top Speed 130 km/h Electric Range * 260 km Total Power 100 kW (136 PS) Total Torque 270 Nm Drive Front | Battery Nominal Capacity * 75.0 kWh Battery Type Lithium-ion Number of Cells 324 Architecture 400 V Warranty Period 8 years Warranty Mileage 160,000 km Useable Capacity* 68.0 kWh Cathode Material NCM Pack Configuration 108s3p Nominal Voltage 400 V Form Factor No Data Name / Reference No Data | Charging Home / Destination Charge Port Type 2 Port Location Left Side - Front Charge Power 11 kW AC Charge Time (0->260 km) 7h30m Charge Speed 36 km/h Fast Charging Charge Port CCS Port Location Left Side - Front Charge Power (max) 100 kW DC Charge Power (10-80%) 79 kW DC Charge Time (26->208 km) 38 min Charge Speed 280 km/h Autocharge Supported Yes Plug & Charge Plug & Charge Supported No Supported Protocol - | Bidirectional Charging (V2X / BPT) Vehicle-to-Load (V2L) V2L Supported No Max. Output Power - Exterior Outlet(s) - Interior Outlet(s) - Vehicle-to-Home (V2H) V2H via AC Supported No Max. Output Power - V2H via DC Supported No Max. Output Power - Vehicle-to-Grid (V2G) V2G via AC Supported No Max. Output Power - V2G via DC Supported No Max. Output Power - | Energy Consumption EVDB Real Range Range * 260 km Vehicle Consumption * 262 Wh/km CO2 Emissions 0 g/km Vehicle Fuel Equivalent * 2.9 l/100km WLTP Ratings (TEL) Range 348 km Rated Consumption 244 Wh/km Vehicle Consumption 195 Wh/km CO2 Emissions 0 g/km Rated Fuel Equivalent 2.7 l/100km Vehicle Fuel Equivalent 2.2 l/100km WLTP Ratings (TEH) Range 333 km Rated Consumption 249 Wh/km Vehicle Consumption 204 Wh/km CO2 Emissions 0 g/km Rated Fuel Equivalent 2.8 l/100km Vehicle Fuel Equivalent 2.3 l/100km | Real Energy Consumption Estimation between 177 - 378 Wh/km City - Cold Weather * 243 Wh/km Highway - Cold Weather * 378 Wh/km Combined - Cold Weather * 302 Wh/km City - Mild Weather * 177 Wh/km Highway - Mild Weather * 302 Wh/km Combined - Mild Weather * 234 Wh/km | Dimensions and Weight Length 5333 mm Width 1920 mm Width with mirrors 2204 mm Height 1890 mm Wheelbase 3275 mm Weight Unladen (EU) 2240 kg Gross Vehicle Weight (GVWR) 3090 kg Max. Payload 925 kg Cargo Volume 989 L Cargo Volume Max 4554 L Cargo Volume Frunk 0 L Roof Load 150 kg Tow Hitch Possible Yes Towing Weight Unbraked 750 kg Towing Weight Braked 1000 kg Vertical Load Max 60 kg | Miscellaneous Seats 9 people Isofix Yes, 3 seats Turning Circle 12.9 m Platform PSA EMP2 EV Dedicated Platform No Car Body Small Passenger Van Segment N - Commercial Roof Rails No Heat pump (HP) Yes HP Standard Equipment Yes
Peugeot e-Traveller L3 75 kWh | 260 km *Real Range
Peugeot e-Traveller L3 75 kWh | 262 Wh/km *Efficiency
Peugeot e-Traveller L3 75 kWh | Price United Kingdom £49,895 The Netherlands Not Available Germany €53,230 Available to Order United Kingdom Since June 2024 The Netherlands Not Available Germany Since July 2024
Peugeot e-Traveller L3 75 kWh | Real Range Estimation between 180 - 385 km City - Cold Weather * 280 km Highway - Cold Weather * 180 km Combined - Cold Weather * 225 km City - Mild Weather * 385 km Highway - Mild Weather * 225 km Combined - Mild Weather * 290 km
Peugeot e-Traveller L3 75 kWh | Performance Acceleration 0 - 100 km/h 14.2 sec Top Speed 130 km/h Electric Range * 260 km Total Power 100 kW (136 PS) Total Torque 270 Nm Drive Front
Peugeot e-Traveller L3 75 kWh | Battery Nominal Capacity * 75.0 kWh Battery Type Lithium-ion Number of Cells 324 Architecture 400 V Warranty Period 8 years Warranty Mileage 160,000 km Useable Capacity* 68.0 kWh Cathode Material NCM Pack Configuration 108s3p Nominal Voltage 400 V Form Factor No Data Name / Reference No Data
Peugeot e-Traveller L3 75 kWh | Charging Home / Destination Charge Port Type 2 Port Location Left Side - Front Charge Power 11 kW AC Charge Time (0->260 km) 7h30m Charge Speed 36 km/h Fast Charging Charge Port CCS Port Location Left Side - Front Charge Power (max) 100 kW DC Charge Power (10-80%) 79 kW DC Charge Time (26->208 km) 38 min Charge Speed 280 km/h Autocharge Supported Yes Plug & Charge Plug & Charge Supported No Supported Protocol -
Peugeot e-Traveller L3 75 kWh | Bidirectional Charging (V2X / BPT) Vehicle-to-Load (V2L) V2L Supported No Max. Output Power - Exterior Outlet(s) - Interior Outlet(s) - Vehicle-to-Home (V2H) V2H via AC Supported No Max. Output Power - V2H via DC Supported No Max. Output Power - Vehicle-to-Grid (V2G) V2G via AC Supported No Max. Output Power - V2G via DC Supported No Max. Output Power -
Peugeot e-Traveller L3 75 kWh | Energy Consumption EVDB Real Range Range * 260 km Vehicle Consumption * 262 Wh/km CO2 Emissions 0 g/km Vehicle Fuel Equivalent * 2.9 l/100km WLTP Ratings (TEL) Range 348 km Rated Consumption 244 Wh/km Vehicle Consumption 195 Wh/km CO2 Emissions 0 g/km Rated Fuel Equivalent 2.7 l/100km Vehicle Fuel Equivalent 2.2 l/100km WLTP Ratings (TEH) Range 333 km Rated Consumption 249 Wh/km Vehicle Consumption 204 Wh/km CO2 Emissions 0 g/km Rated Fuel Equivalent 2.8 l/100km Vehicle Fuel Equivalent 2.3 l/100km
Peugeot e-Traveller L3 75 kWh | Real Energy Consumption Estimation between 177 - 378 Wh/km City - Cold Weather * 243 Wh/km Highway - Cold Weather * 378 Wh/km Combined - Cold Weather * 302 Wh/km City - Mild Weather * 177 Wh/km Highway - Mild Weather * 302 Wh/km Combined - Mild Weather * 234 Wh/km
Peugeot e-Traveller L3 75 kWh | Dimensions and Weight Length 5333 mm Width 1920 mm Width with mirrors 2204 mm Height 1890 mm Wheelbase 3275 mm Weight Unladen (EU) 2240 kg Gross Vehicle Weight (GVWR) 3090 kg Max. Payload 925 kg Cargo Volume 989 L Cargo Volume Max 4554 L Cargo Volume Frunk 0 L Roof Load 150 kg Tow Hitch Possible Yes Towing Weight Unbraked 750 kg Towing Weight Braked 1000 kg Vertical Load Max 60 kg
Peugeot e-Traveller L3 75 kWh | Miscellaneous Seats 9 people Isofix Yes, 3 seats Turning Circle 12.9 m Platform PSA EMP2 EV Dedicated Platform No Car Body Small Passenger Van Segment N - Commercial Roof Rails No Heat pump (HP) Yes HP Standard Equipment Yes
Citroen e-SpaceTourer M 75 kWh | 68.0 kWh *Useable Battery | 68.0 kWh *Useable Battery | 260 km *Real Range | 262 Wh/km *Efficiency | Price United Kingdom £43,535 The Netherlands Not Available Germany €52,230 Available to Order United Kingdom Since May 2024 The Netherlands Not Available Germany Since May 2024 | Real Range Estimation between 185 - 390 km City - Cold Weather * 280 km Highway - Cold Weather * 185 km Combined - Cold Weather * 225 km City - Mild Weather * 390 km Highway - Mild Weather * 225 km Combined - Mild Weather * 290 km | Performance Acceleration 0 - 100 km/h 14.2 sec Top Speed 130 km/h Electric Range * 260 km Total Power 100 kW (136 PS) Total Torque 220 Nm Drive Front | Battery Nominal Capacity * 75.0 kWh Battery Type Lithium-ion Number of Cells 324 Architecture 400 V Warranty Period 8 years Warranty Mileage 160,000 km Useable Capacity* 68.0 kWh Cathode Material NCM Pack Configuration 108s3p Nominal Voltage 400 V Form Factor No Data Name / Reference No Data | Charging Home / Destination Charge Port Type 2 Port Location Left Side - Front Charge Power 11 kW AC Charge Time (0->260 km) 7h30m Charge Speed 36 km/h Fast Charging Charge Port CCS Port Location Left Side - Front Charge Power (max) 100 kW DC Charge Power (10-80%) 79 kW DC Charge Time (26->208 km) 38 min Charge Speed 280 km/h Autocharge Supported Yes Plug & Charge Plug & Charge Supported No Supported Protocol - | Bidirectional Charging (V2X / BPT) Vehicle-to-Load (V2L) V2L Supported No Max. Output Power - Exterior Outlet(s) - Interior Outlet(s) - Vehicle-to-Home (V2H) V2H via AC Supported No Max. Output Power - V2H via DC Supported No Max. Output Power - Vehicle-to-Grid (V2G) V2G via AC Supported No Max. Output Power - V2G via DC Supported No Max. Output Power - | Energy Consumption EVDB Real Range Range * 260 km Vehicle Consumption * 262 Wh/km CO2 Emissions 0 g/km Vehicle Fuel Equivalent * 2.9 l/100km WLTP Ratings (TEL) Range 351 km Rated Consumption 244 Wh/km Vehicle Consumption 194 Wh/km CO2 Emissions 0 g/km Rated Fuel Equivalent 2.7 l/100km Vehicle Fuel Equivalent 2.2 l/100km WLTP Ratings (TEH) Range 336 km Rated Consumption 248 Wh/km Vehicle Consumption 202 Wh/km CO2 Emissions 0 g/km Rated Fuel Equivalent 2.8 l/100km Vehicle Fuel Equivalent 2.3 l/100km | Real Energy Consumption Estimation between 174 - 368 Wh/km City - Cold Weather * 243 Wh/km Highway - Cold Weather * 368 Wh/km Combined - Cold Weather * 302 Wh/km City - Mild Weather * 174 Wh/km Highway - Mild Weather * 302 Wh/km Combined - Mild Weather * 234 Wh/km | Dimensions and Weight Length 4983 mm Width 1920 mm Width with mirrors 2204 mm Height 1890 mm Wheelbase 3275 mm Weight Unladen (EU) 2211 kg Gross Vehicle Weight (GVWR) 3100 kg Max. Payload 964 kg Cargo Volume 603 L Cargo Volume Max 3968 L Cargo Volume Frunk 0 L Roof Load 100 kg Tow Hitch Possible Yes Towing Weight Unbraked 750 kg Towing Weight Braked 1000 kg Vertical Load Max 60 kg | Miscellaneous Seats 9 people Isofix Yes, 3 seats Turning Circle No Data Platform PSA EMP2 EV Dedicated Platform No Car Body Small Passenger Van Segment N - Commercial Roof Rails No Heat pump (HP) Yes HP Standard Equipment Yes
Citroen e-SpaceTourer M 75 kWh | 260 km *Real Range
Citroen e-SpaceTourer M 75 kWh | 262 Wh/km *Efficiency
Citroen e-SpaceTourer M 75 kWh | Price United Kingdom £43,535 The Netherlands Not Available Germany €52,230 Available to Order United Kingdom Since May 2024 The Netherlands Not Available Germany Since May 2024
Citroen e-SpaceTourer M 75 kWh | Real Range Estimation between 185 - 390 km City - Cold Weather * 280 km Highway - Cold Weather * 185 km Combined - Cold Weather * 225 km City - Mild Weather * 390 km Highway - Mild Weather * 225 km Combined - Mild Weather * 290 km
Citroen e-SpaceTourer M 75 kWh | Performance Acceleration 0 - 100 km/h 14.2 sec Top Speed 130 km/h Electric Range * 260 km Total Power 100 kW (136 PS) Total Torque 220 Nm Drive Front
Citroen e-SpaceTourer M 75 kWh | Battery Nominal Capacity * 75.0 kWh Battery Type Lithium-ion Number of Cells 324 Architecture 400 V Warranty Period 8 years Warranty Mileage 160,000 km Useable Capacity* 68.0 kWh Cathode Material NCM Pack Configuration 108s3p Nominal Voltage 400 V Form Factor No Data Name / Reference No Data
Citroen e-SpaceTourer M 75 kWh | Charging Home / Destination Charge Port Type 2 Port Location Left Side - Front Charge Power 11 kW AC Charge Time (0->260 km) 7h30m Charge Speed 36 km/h Fast Charging Charge Port CCS Port Location Left Side - Front Charge Power (max) 100 kW DC Charge Power (10-80%) 79 kW DC Charge Time (26->208 km) 38 min Charge Speed 280 km/h Autocharge Supported Yes Plug & Charge Plug & Charge Supported No Supported Protocol -
Citroen e-SpaceTourer M 75 kWh | Bidirectional Charging (V2X / BPT) Vehicle-to-Load (V2L) V2L Supported No Max. Output Power - Exterior Outlet(s) - Interior Outlet(s) - Vehicle-to-Home (V2H) V2H via AC Supported No Max. Output Power - V2H via DC Supported No Max. Output Power - Vehicle-to-Grid (V2G) V2G via AC Supported No Max. Output Power - V2G via DC Supported No Max. Output Power -
Citroen e-SpaceTourer M 75 kWh | Energy Consumption EVDB Real Range Range * 260 km Vehicle Consumption * 262 Wh/km CO2 Emissions 0 g/km Vehicle Fuel Equivalent * 2.9 l/100km WLTP Ratings (TEL) Range 351 km Rated Consumption 244 Wh/km Vehicle Consumption 194 Wh/km CO2 Emissions 0 g/km Rated Fuel Equivalent 2.7 l/100km Vehicle Fuel Equivalent 2.2 l/100km WLTP Ratings (TEH) Range 336 km Rated Consumption 248 Wh/km Vehicle Consumption 202 Wh/km CO2 Emissions 0 g/km Rated Fuel Equivalent 2.8 l/100km Vehicle Fuel Equivalent 2.3 l/100km
Citroen e-SpaceTourer M 75 kWh | Real Energy Consumption Estimation between 174 - 368 Wh/km City - Cold Weather * 243 Wh/km Highway - Cold Weather * 368 Wh/km Combined - Cold Weather * 302 Wh/km City - Mild Weather * 174 Wh/km Highway - Mild Weather * 302 Wh/km Combined - Mild Weather * 234 Wh/km
Citroen e-SpaceTourer M 75 kWh | Dimensions and Weight Length 4983 mm Width 1920 mm Width with mirrors 2204 mm Height 1890 mm Wheelbase 3275 mm Weight Unladen (EU) 2211 kg Gross Vehicle Weight (GVWR) 3100 kg Max. Payload 964 kg Cargo Volume 603 L Cargo Volume Max 3968 L Cargo Volume Frunk 0 L Roof Load 100 kg Tow Hitch Possible Yes Towing Weight Unbraked 750 kg Towing Weight Braked 1000 kg Vertical Load Max 60 kg
Citroen e-SpaceTourer M 75 kWh | Miscellaneous Seats 9 people Isofix Yes, 3 seats Turning Circle No Data Platform PSA EMP2 EV Dedicated Platform No Car Body Small Passenger Van Segment N - Commercial Roof Rails No Heat pump (HP) Yes HP Standard Equipment Yes
Porsche Taycan 4S Plus Sport Turismo | 97.0 kWhUseable Battery | 97.0 kWhUseable Battery | 495 km *Real Range | 196 Wh/km *Efficiency | Price United Kingdom £100,996 The Netherlands €133,631 Germany €127,322 Available to Order United Kingdom Since February 2024 The Netherlands Since February 2024 Germany Since February 2024 | Real Range Estimation between 360 - 705 km City - Cold Weather * 480 km Highway - Cold Weather * 360 km Combined - Cold Weather * 420 km City - Mild Weather * 705 km Highway - Mild Weather * 465 km Combined - Mild Weather * 565 km | Performance Acceleration 0 - 100 km/h 3.7 sec Top Speed 250 km/h Electric Range * 495 km Total Power 440 kW (598 PS) Total Torque 710 Nm Drive AWD | Battery Nominal Capacity 105.0 kWh Battery Type Lithium-ion Number of Cells 396 Architecture 800 V Warranty Period 8 years Warranty Mileage 160,000 km Useable Capacity 97.0 kWh Cathode Material NCM811 Pack Configuration 198s2p Nominal Voltage No Data Form Factor No Data Name / Reference No Data | Charging Home / Destination Charge Port Type 2 Port Location Passenger Side - Front Port Location 2 Driver's Side - Front Charge Power 11 kW AC Charge Time (0->495 km) 10h30m Charge Speed 48 km/h Fast Charging Charge Port CCS Port Location Passenger Side - Front Charge Power (max) 320 kW DC Charge Power (10-80%) 240 kW DC Charge Time (49->396 km) 18 min Charge Speed 1150 km/h Autocharge Supported Yes Plug & Charge Plug & Charge Supported Yes Supported Protocol ISO 15118-2 | Bidirectional Charging (V2X / BPT) Vehicle-to-Load (V2L) V2L Supported No Max. Output Power - Exterior Outlet(s) - Interior Outlet(s) - Vehicle-to-Home (V2H) V2H via AC Supported No Max. Output Power - V2H via DC Supported No Max. Output Power - Vehicle-to-Grid (V2G) V2G via AC Supported No Max. Output Power - V2G via DC Supported No Max. Output Power - | Energy Consumption EVDB Real Range Range * 495 km Vehicle Consumption * 196 Wh/km CO2 Emissions 0 g/km Vehicle Fuel Equivalent * 2.2 l/100km WLTP Ratings (TEL) Range 616 km Rated Consumption 186 Wh/km Vehicle Consumption 157 Wh/km CO2 Emissions 0 g/km Rated Fuel Equivalent 2.1 l/100km Vehicle Fuel Equivalent 1.8 l/100km WLTP Ratings (TEH) Range 522 km Rated Consumption 218 Wh/km Vehicle Consumption 186 Wh/km CO2 Emissions 0 g/km Rated Fuel Equivalent 2.4 l/100km Vehicle Fuel Equivalent 2.1 l/100km | Real Energy Consumption Estimation between 138 - 269 Wh/km City - Cold Weather * 202 Wh/km Highway - Cold Weather * 269 Wh/km Combined - Cold Weather * 231 Wh/km City - Mild Weather * 138 Wh/km Highway - Mild Weather * 209 Wh/km Combined - Mild Weather * 172 Wh/km | Dimensions and Weight Length 4963 mm Width 1966 mm Width with mirrors 2144 mm Height 1390 mm Wheelbase 2900 mm Weight Unladen (EU) 2350 kg Gross Vehicle Weight (GVWR) 2875 kg Max. Payload 600 kg Cargo Volume 446 L Cargo Volume Max 1212 L Cargo Volume Frunk 84 L Roof Load 75 kg Tow Hitch Possible No Towing Weight Unbraked 0 kg Towing Weight Braked 0 kg Vertical Load Max 0 kg | Miscellaneous Seats 5 people Isofix Yes, 2 seats Turning Circle 11.7 m Platform VW J1 EV Dedicated Platform Yes Car Body Station/Estate Segment F - Luxury Roof Rails No Heat pump (HP) Yes HP Standard Equipment Yes
Porsche Taycan 4S Plus Sport Turismo | 495 km *Real Range
Porsche Taycan 4S Plus Sport Turismo | 196 Wh/km *Efficiency
Porsche Taycan 4S Plus Sport Turismo | Price United Kingdom £100,996 The Netherlands €133,631 Germany €127,322 Available to Order United Kingdom Since February 2024 The Netherlands Since February 2024 Germany Since February 2024
Porsche Taycan 4S Plus Sport Turismo | Real Range Estimation between 360 - 705 km City - Cold Weather * 480 km Highway - Cold Weather * 360 km Combined - Cold Weather * 420 km City - Mild Weather * 705 km Highway - Mild Weather * 465 km Combined - Mild Weather * 565 km
Porsche Taycan 4S Plus Sport Turismo | Performance Acceleration 0 - 100 km/h 3.7 sec Top Speed 250 km/h Electric Range * 495 km Total Power 440 kW (598 PS) Total Torque 710 Nm Drive AWD
Porsche Taycan 4S Plus Sport Turismo | Battery Nominal Capacity 105.0 kWh Battery Type Lithium-ion Number of Cells 396 Architecture 800 V Warranty Period 8 years Warranty Mileage 160,000 km Useable Capacity 97.0 kWh Cathode Material NCM811 Pack Configuration 198s2p Nominal Voltage No Data Form Factor No Data Name / Reference No Data
Porsche Taycan 4S Plus Sport Turismo | Charging Home / Destination Charge Port Type 2 Port Location Passenger Side - Front Port Location 2 Driver's Side - Front Charge Power 11 kW AC Charge Time (0->495 km) 10h30m Charge Speed 48 km/h Fast Charging Charge Port CCS Port Location Passenger Side - Front Charge Power (max) 320 kW DC Charge Power (10-80%) 240 kW DC Charge Time (49->396 km) 18 min Charge Speed 1150 km/h Autocharge Supported Yes Plug & Charge Plug & Charge Supported Yes Supported Protocol ISO 15118-2
Porsche Taycan 4S Plus Sport Turismo | Bidirectional Charging (V2X / BPT) Vehicle-to-Load (V2L) V2L Supported No Max. Output Power - Exterior Outlet(s) - Interior Outlet(s) - Vehicle-to-Home (V2H) V2H via AC Supported No Max. Output Power - V2H via DC Supported No Max. Output Power - Vehicle-to-Grid (V2G) V2G via AC Supported No Max. Output Power - V2G via DC Supported No Max. Output Power -
Porsche Taycan 4S Plus Sport Turismo | Energy Consumption EVDB Real Range Range * 495 km Vehicle Consumption * 196 Wh/km CO2 Emissions 0 g/km Vehicle Fuel Equivalent * 2.2 l/100km WLTP Ratings (TEL) Range 616 km Rated Consumption 186 Wh/km Vehicle Consumption 157 Wh/km CO2 Emissions 0 g/km Rated Fuel Equivalent 2.1 l/100km Vehicle Fuel Equivalent 1.8 l/100km WLTP Ratings (TEH) Range 522 km Rated Consumption 218 Wh/km Vehicle Consumption 186 Wh/km CO2 Emissions 0 g/km Rated Fuel Equivalent 2.4 l/100km Vehicle Fuel Equivalent 2.1 l/100km
Porsche Taycan 4S Plus Sport Turismo | Real Energy Consumption Estimation between 138 - 269 Wh/km City - Cold Weather * 202 Wh/km Highway - Cold Weather * 269 Wh/km Combined - Cold Weather * 231 Wh/km City - Mild Weather * 138 Wh/km Highway - Mild Weather * 209 Wh/km Combined - Mild Weather * 172 Wh/km
Porsche Taycan 4S Plus Sport Turismo | Dimensions and Weight Length 4963 mm Width 1966 mm Width with mirrors 2144 mm Height 1390 mm Wheelbase 2900 mm Weight Unladen (EU) 2350 kg Gross Vehicle Weight (GVWR) 2875 kg Max. Payload 600 kg Cargo Volume 446 L Cargo Volume Max 1212 L Cargo Volume Frunk 84 L Roof Load 75 kg Tow Hitch Possible No Towing Weight Unbraked 0 kg Towing Weight Braked 0 kg Vertical Load Max 0 kg
Porsche Taycan 4S Plus Sport Turismo | Miscellaneous Seats 5 people Isofix Yes, 2 seats Turning Circle 11.7 m Platform VW J1 EV Dedicated Platform Yes Car Body Station/Estate Segment F - Luxury Roof Rails No Heat pump (HP) Yes HP Standard Equipment Yes
Porsche Taycan 4S Sport Turismo | 82.3 kWhUseable Battery | 82.3 kWhUseable Battery | 430 km *Real Range | 191 Wh/km *Efficiency | Price United Kingdom £96,700 The Netherlands €127,800 Germany €121,800 Available to Order United Kingdom Since February 2024 The Netherlands Since February 2024 Germany Since February 2024 | Real Range Estimation between 310 - 610 km City - Cold Weather * 415 km Highway - Cold Weather * 310 km Combined - Cold Weather * 360 km City - Mild Weather * 610 km Highway - Mild Weather * 400 km Combined - Mild Weather * 490 km | Performance Acceleration 0 - 100 km/h 3.7 sec Top Speed 250 km/h Electric Range * 430 km Total Power 400 kW (544 PS) Total Torque 695 Nm Drive AWD | Battery Nominal Capacity 89.0 kWh Battery Type Lithium-ion Number of Cells No Data Architecture 800 V Warranty Period 8 years Warranty Mileage 160,000 km Useable Capacity 82.3 kWh Cathode Material NCM811 Pack Configuration No Data Nominal Voltage No Data Form Factor No Data Name / Reference No Data | Charging Home / Destination Charge Port Type 2 Port Location Passenger Side - Front Port Location 2 Driver's Side - Front Charge Power 11 kW AC Charge Time (0->430 km) 9 hours Charge Speed 49 km/h Fast Charging Charge Port CCS Port Location Passenger Side - Front Charge Power (max) 270 kW DC Charge Power (10-80%) 195 kW DC Charge Time (43->344 km) 19 min Charge Speed 950 km/h Autocharge Supported Yes Plug & Charge Plug & Charge Supported Yes Supported Protocol ISO 15118-2 | Bidirectional Charging (V2X / BPT) Vehicle-to-Load (V2L) V2L Supported No Max. Output Power - Exterior Outlet(s) - Interior Outlet(s) - Vehicle-to-Home (V2H) V2H via AC Supported No Max. Output Power - V2H via DC Supported No Max. Output Power - Vehicle-to-Grid (V2G) V2G via AC Supported No Max. Output Power - V2G via DC Supported No Max. Output Power - | Energy Consumption EVDB Real Range Range * 430 km Vehicle Consumption * 191 Wh/km CO2 Emissions 0 g/km Vehicle Fuel Equivalent * 2.2 l/100km WLTP Ratings (TEL) Range 534 km Rated Consumption 185 Wh/km Vehicle Consumption 154 Wh/km CO2 Emissions 0 g/km Rated Fuel Equivalent 2.1 l/100km Vehicle Fuel Equivalent 1.7 l/100km WLTP Ratings (TEH) Range 449 km Rated Consumption 216 Wh/km Vehicle Consumption 183 Wh/km CO2 Emissions 0 g/km Rated Fuel Equivalent 2.4 l/100km Vehicle Fuel Equivalent 2.1 l/100km | Real Energy Consumption Estimation between 135 - 265 Wh/km City - Cold Weather * 198 Wh/km Highway - Cold Weather * 265 Wh/km Combined - Cold Weather * 229 Wh/km City - Mild Weather * 135 Wh/km Highway - Mild Weather * 206 Wh/km Combined - Mild Weather * 168 Wh/km | Dimensions and Weight Length 4963 mm Width 1966 mm Width with mirrors 2144 mm Height 1390 mm Wheelbase 2900 mm Weight Unladen (EU) 2270 kg Gross Vehicle Weight (GVWR) 2875 kg Max. Payload 680 kg Cargo Volume 446 L Cargo Volume Max 1212 L Cargo Volume Frunk 84 L Roof Load 75 kg Tow Hitch Possible No Towing Weight Unbraked 0 kg Towing Weight Braked 0 kg Vertical Load Max 0 kg | Miscellaneous Seats 5 people Isofix Yes, 2 seats Turning Circle 11.7 m Platform VW J1 EV Dedicated Platform Yes Car Body Station/Estate Segment F - Luxury Roof Rails No Heat pump (HP) Yes HP Standard Equipment Yes
Porsche Taycan 4S Sport Turismo | 430 km *Real Range | 430 km *Real Range | 191 Wh/km *Efficiency | Price United Kingdom £96,700 The Netherlands €127,800 Germany €121,800 Available to Order United Kingdom Since February 2024 The Netherlands Since February 2024 Germany Since February 2024 | Real Range Estimation between 310 - 610 km City - Cold Weather * 415 km Highway - Cold Weather * 310 km Combined - Cold Weather * 360 km City - Mild Weather * 610 km Highway - Mild Weather * 400 km Combined - Mild Weather * 490 km | Performance Acceleration 0 - 100 km/h 3.7 sec Top Speed 250 km/h Electric Range * 430 km Total Power 400 kW (544 PS) Total Torque 695 Nm Drive AWD | Battery Nominal Capacity 89.0 kWh Battery Type Lithium-ion Number of Cells No Data Architecture 800 V Warranty Period 8 years Warranty Mileage 160,000 km Useable Capacity 82.3 kWh Cathode Material NCM811 Pack Configuration No Data Nominal Voltage No Data Form Factor No Data Name / Reference No Data | Charging Home / Destination Charge Port Type 2 Port Location Passenger Side - Front Port Location 2 Driver's Side - Front Charge Power 11 kW AC Charge Time (0->430 km) 9 hours Charge Speed 49 km/h Fast Charging Charge Port CCS Port Location Passenger Side - Front Charge Power (max) 270 kW DC Charge Power (10-80%) 195 kW DC Charge Time (43->344 km) 19 min Charge Speed 950 km/h Autocharge Supported Yes Plug & Charge Plug & Charge Supported Yes Supported Protocol ISO 15118-2 | Bidirectional Charging (V2X / BPT) Vehicle-to-Load (V2L) V2L Supported No Max. Output Power - Exterior Outlet(s) - Interior Outlet(s) - Vehicle-to-Home (V2H) V2H via AC Supported No Max. Output Power - V2H via DC Supported No Max. Output Power - Vehicle-to-Grid (V2G) V2G via AC Supported No Max. Output Power - V2G via DC Supported No Max. Output Power - | Energy Consumption EVDB Real Range Range * 430 km Vehicle Consumption * 191 Wh/km CO2 Emissions 0 g/km Vehicle Fuel Equivalent * 2.2 l/100km WLTP Ratings (TEL) Range 534 km Rated Consumption 185 Wh/km Vehicle Consumption 154 Wh/km CO2 Emissions 0 g/km Rated Fuel Equivalent 2.1 l/100km Vehicle Fuel Equivalent 1.7 l/100km WLTP Ratings (TEH) Range 449 km Rated Consumption 216 Wh/km Vehicle Consumption 183 Wh/km CO2 Emissions 0 g/km Rated Fuel Equivalent 2.4 l/100km Vehicle Fuel Equivalent 2.1 l/100km | Real Energy Consumption Estimation between 135 - 265 Wh/km City - Cold Weather * 198 Wh/km Highway - Cold Weather * 265 Wh/km Combined - Cold Weather * 229 Wh/km City - Mild Weather * 135 Wh/km Highway - Mild Weather * 206 Wh/km Combined - Mild Weather * 168 Wh/km | Dimensions and Weight Length 4963 mm Width 1966 mm Width with mirrors 2144 mm Height 1390 mm Wheelbase 2900 mm Weight Unladen (EU) 2270 kg Gross Vehicle Weight (GVWR) 2875 kg Max. Payload 680 kg Cargo Volume 446 L Cargo Volume Max 1212 L Cargo Volume Frunk 84 L Roof Load 75 kg Tow Hitch Possible No Towing Weight Unbraked 0 kg Towing Weight Braked 0 kg Vertical Load Max 0 kg | Miscellaneous Seats 5 people Isofix Yes, 2 seats Turning Circle 11.7 m Platform VW J1 EV Dedicated Platform Yes Car Body Station/Estate Segment F - Luxury Roof Rails No Heat pump (HP) Yes HP Standard Equipment Yes | 97.0 kWhUseable Battery
Porsche Taycan 4S Sport Turismo | 191 Wh/km *Efficiency | 191 Wh/km *Efficiency | Price United Kingdom £96,700 The Netherlands €127,800 Germany €121,800 Available to Order United Kingdom Since February 2024 The Netherlands Since February 2024 Germany Since February 2024 | Real Range Estimation between 310 - 610 km City - Cold Weather * 415 km Highway - Cold Weather * 310 km Combined - Cold Weather * 360 km City - Mild Weather * 610 km Highway - Mild Weather * 400 km Combined - Mild Weather * 490 km | Performance Acceleration 0 - 100 km/h 3.7 sec Top Speed 250 km/h Electric Range * 430 km Total Power 400 kW (544 PS) Total Torque 695 Nm Drive AWD | Battery Nominal Capacity 89.0 kWh Battery Type Lithium-ion Number of Cells No Data Architecture 800 V Warranty Period 8 years Warranty Mileage 160,000 km Useable Capacity 82.3 kWh Cathode Material NCM811 Pack Configuration No Data Nominal Voltage No Data Form Factor No Data Name / Reference No Data | Charging Home / Destination Charge Port Type 2 Port Location Passenger Side - Front Port Location 2 Driver's Side - Front Charge Power 11 kW AC Charge Time (0->430 km) 9 hours Charge Speed 49 km/h Fast Charging Charge Port CCS Port Location Passenger Side - Front Charge Power (max) 270 kW DC Charge Power (10-80%) 195 kW DC Charge Time (43->344 km) 19 min Charge Speed 950 km/h Autocharge Supported Yes Plug & Charge Plug & Charge Supported Yes Supported Protocol ISO 15118-2 | Bidirectional Charging (V2X / BPT) Vehicle-to-Load (V2L) V2L Supported No Max. Output Power - Exterior Outlet(s) - Interior Outlet(s) - Vehicle-to-Home (V2H) V2H via AC Supported No Max. Output Power - V2H via DC Supported No Max. Output Power - Vehicle-to-Grid (V2G) V2G via AC Supported No Max. Output Power - V2G via DC Supported No Max. Output Power - | Energy Consumption EVDB Real Range Range * 430 km Vehicle Consumption * 191 Wh/km CO2 Emissions 0 g/km Vehicle Fuel Equivalent * 2.2 l/100km WLTP Ratings (TEL) Range 534 km Rated Consumption 185 Wh/km Vehicle Consumption 154 Wh/km CO2 Emissions 0 g/km Rated Fuel Equivalent 2.1 l/100km Vehicle Fuel Equivalent 1.7 l/100km WLTP Ratings (TEH) Range 449 km Rated Consumption 216 Wh/km Vehicle Consumption 183 Wh/km CO2 Emissions 0 g/km Rated Fuel Equivalent 2.4 l/100km Vehicle Fuel Equivalent 2.1 l/100km | Real Energy Consumption Estimation between 135 - 265 Wh/km City - Cold Weather * 198 Wh/km Highway - Cold Weather * 265 Wh/km Combined - Cold Weather * 229 Wh/km City - Mild Weather * 135 Wh/km Highway - Mild Weather * 206 Wh/km Combined - Mild Weather * 168 Wh/km | Dimensions and Weight Length 4963 mm Width 1966 mm Width with mirrors 2144 mm Height 1390 mm Wheelbase 2900 mm Weight Unladen (EU) 2270 kg Gross Vehicle Weight (GVWR) 2875 kg Max. Payload 680 kg Cargo Volume 446 L Cargo Volume Max 1212 L Cargo Volume Frunk 84 L Roof Load 75 kg Tow Hitch Possible No Towing Weight Unbraked 0 kg Towing Weight Braked 0 kg Vertical Load Max 0 kg | Miscellaneous Seats 5 people Isofix Yes, 2 seats Turning Circle 11.7 m Platform VW J1 EV Dedicated Platform Yes Car Body Station/Estate Segment F - Luxury Roof Rails No Heat pump (HP) Yes HP Standard Equipment Yes | 97.0 kWhUseable Battery | 495 km *Real Range
Porsche Taycan 4S Sport Turismo | Price United Kingdom £96,700 The Netherlands €127,800 Germany €121,800 Available to Order United Kingdom Since February 2024 The Netherlands Since February 2024 Germany Since February 2024 | Price United Kingdom £96,700 The Netherlands €127,800 Germany €121,800 Available to Order United Kingdom Since February 2024 The Netherlands Since February 2024 Germany Since February 2024 | Real Range Estimation between 310 - 610 km City - Cold Weather * 415 km Highway - Cold Weather * 310 km Combined - Cold Weather * 360 km City - Mild Weather * 610 km Highway - Mild Weather * 400 km Combined - Mild Weather * 490 km | Performance Acceleration 0 - 100 km/h 3.7 sec Top Speed 250 km/h Electric Range * 430 km Total Power 400 kW (544 PS) Total Torque 695 Nm Drive AWD | Battery Nominal Capacity 89.0 kWh Battery Type Lithium-ion Number of Cells No Data Architecture 800 V Warranty Period 8 years Warranty Mileage 160,000 km Useable Capacity 82.3 kWh Cathode Material NCM811 Pack Configuration No Data Nominal Voltage No Data Form Factor No Data Name / Reference No Data | Charging Home / Destination Charge Port Type 2 Port Location Passenger Side - Front Port Location 2 Driver's Side - Front Charge Power 11 kW AC Charge Time (0->430 km) 9 hours Charge Speed 49 km/h Fast Charging Charge Port CCS Port Location Passenger Side - Front Charge Power (max) 270 kW DC Charge Power (10-80%) 195 kW DC Charge Time (43->344 km) 19 min Charge Speed 950 km/h Autocharge Supported Yes Plug & Charge Plug & Charge Supported Yes Supported Protocol ISO 15118-2 | Bidirectional Charging (V2X / BPT) Vehicle-to-Load (V2L) V2L Supported No Max. Output Power - Exterior Outlet(s) - Interior Outlet(s) - Vehicle-to-Home (V2H) V2H via AC Supported No Max. Output Power - V2H via DC Supported No Max. Output Power - Vehicle-to-Grid (V2G) V2G via AC Supported No Max. Output Power - V2G via DC Supported No Max. Output Power - | Energy Consumption EVDB Real Range Range * 430 km Vehicle Consumption * 191 Wh/km CO2 Emissions 0 g/km Vehicle Fuel Equivalent * 2.2 l/100km WLTP Ratings (TEL) Range 534 km Rated Consumption 185 Wh/km Vehicle Consumption 154 Wh/km CO2 Emissions 0 g/km Rated Fuel Equivalent 2.1 l/100km Vehicle Fuel Equivalent 1.7 l/100km WLTP Ratings (TEH) Range 449 km Rated Consumption 216 Wh/km Vehicle Consumption 183 Wh/km CO2 Emissions 0 g/km Rated Fuel Equivalent 2.4 l/100km Vehicle Fuel Equivalent 2.1 l/100km | Real Energy Consumption Estimation between 135 - 265 Wh/km City - Cold Weather * 198 Wh/km Highway - Cold Weather * 265 Wh/km Combined - Cold Weather * 229 Wh/km City - Mild Weather * 135 Wh/km Highway - Mild Weather * 206 Wh/km Combined - Mild Weather * 168 Wh/km | Dimensions and Weight Length 4963 mm Width 1966 mm Width with mirrors 2144 mm Height 1390 mm Wheelbase 2900 mm Weight Unladen (EU) 2270 kg Gross Vehicle Weight (GVWR) 2875 kg Max. Payload 680 kg Cargo Volume 446 L Cargo Volume Max 1212 L Cargo Volume Frunk 84 L Roof Load 75 kg Tow Hitch Possible No Towing Weight Unbraked 0 kg Towing Weight Braked 0 kg Vertical Load Max 0 kg | Miscellaneous Seats 5 people Isofix Yes, 2 seats Turning Circle 11.7 m Platform VW J1 EV Dedicated Platform Yes Car Body Station/Estate Segment F - Luxury Roof Rails No Heat pump (HP) Yes HP Standard Equipment Yes | 97.0 kWhUseable Battery | 495 km *Real Range | 196 Wh/km *Efficiency
Porsche Taycan 4S Sport Turismo | Real Range Estimation between 310 - 610 km City - Cold Weather * 415 km Highway - Cold Weather * 310 km Combined - Cold Weather * 360 km City - Mild Weather * 610 km Highway - Mild Weather * 400 km Combined - Mild Weather * 490 km | Real Range Estimation between 310 - 610 km City - Cold Weather * 415 km Highway - Cold Weather * 310 km Combined - Cold Weather * 360 km City - Mild Weather * 610 km Highway - Mild Weather * 400 km Combined - Mild Weather * 490 km | Performance Acceleration 0 - 100 km/h 3.7 sec Top Speed 250 km/h Electric Range * 430 km Total Power 400 kW (544 PS) Total Torque 695 Nm Drive AWD | Battery Nominal Capacity 89.0 kWh Battery Type Lithium-ion Number of Cells No Data Architecture 800 V Warranty Period 8 years Warranty Mileage 160,000 km Useable Capacity 82.3 kWh Cathode Material NCM811 Pack Configuration No Data Nominal Voltage No Data Form Factor No Data Name / Reference No Data | Charging Home / Destination Charge Port Type 2 Port Location Passenger Side - Front Port Location 2 Driver's Side - Front Charge Power 11 kW AC Charge Time (0->430 km) 9 hours Charge Speed 49 km/h Fast Charging Charge Port CCS Port Location Passenger Side - Front Charge Power (max) 270 kW DC Charge Power (10-80%) 195 kW DC Charge Time (43->344 km) 19 min Charge Speed 950 km/h Autocharge Supported Yes Plug & Charge Plug & Charge Supported Yes Supported Protocol ISO 15118-2 | Bidirectional Charging (V2X / BPT) Vehicle-to-Load (V2L) V2L Supported No Max. Output Power - Exterior Outlet(s) - Interior Outlet(s) - Vehicle-to-Home (V2H) V2H via AC Supported No Max. Output Power - V2H via DC Supported No Max. Output Power - Vehicle-to-Grid (V2G) V2G via AC Supported No Max. Output Power - V2G via DC Supported No Max. Output Power - | Energy Consumption EVDB Real Range Range * 430 km Vehicle Consumption * 191 Wh/km CO2 Emissions 0 g/km Vehicle Fuel Equivalent * 2.2 l/100km WLTP Ratings (TEL) Range 534 km Rated Consumption 185 Wh/km Vehicle Consumption 154 Wh/km CO2 Emissions 0 g/km Rated Fuel Equivalent 2.1 l/100km Vehicle Fuel Equivalent 1.7 l/100km WLTP Ratings (TEH) Range 449 km Rated Consumption 216 Wh/km Vehicle Consumption 183 Wh/km CO2 Emissions 0 g/km Rated Fuel Equivalent 2.4 l/100km Vehicle Fuel Equivalent 2.1 l/100km | Real Energy Consumption Estimation between 135 - 265 Wh/km City - Cold Weather * 198 Wh/km Highway - Cold Weather * 265 Wh/km Combined - Cold Weather * 229 Wh/km City - Mild Weather * 135 Wh/km Highway - Mild Weather * 206 Wh/km Combined - Mild Weather * 168 Wh/km | Dimensions and Weight Length 4963 mm Width 1966 mm Width with mirrors 2144 mm Height 1390 mm Wheelbase 2900 mm Weight Unladen (EU) 2270 kg Gross Vehicle Weight (GVWR) 2875 kg Max. Payload 680 kg Cargo Volume 446 L Cargo Volume Max 1212 L Cargo Volume Frunk 84 L Roof Load 75 kg Tow Hitch Possible No Towing Weight Unbraked 0 kg Towing Weight Braked 0 kg Vertical Load Max 0 kg | Miscellaneous Seats 5 people Isofix Yes, 2 seats Turning Circle 11.7 m Platform VW J1 EV Dedicated Platform Yes Car Body Station/Estate Segment F - Luxury Roof Rails No Heat pump (HP) Yes HP Standard Equipment Yes | 97.0 kWhUseable Battery | 495 km *Real Range | 196 Wh/km *Efficiency | Price United Kingdom £135,200 The Netherlands €184,500 Germany €177,000 Available to Order United Kingdom Since February 2024 The Netherlands Since February 2024 Germany Since February 2024
Porsche Taycan 4S Sport Turismo | Performance Acceleration 0 - 100 km/h 3.7 sec Top Speed 250 km/h Electric Range * 430 km Total Power 400 kW (544 PS) Total Torque 695 Nm Drive AWD | Performance Acceleration 0 - 100 km/h 3.7 sec Top Speed 250 km/h Electric Range * 430 km Total Power 400 kW (544 PS) Total Torque 695 Nm Drive AWD | Battery Nominal Capacity 89.0 kWh Battery Type Lithium-ion Number of Cells No Data Architecture 800 V Warranty Period 8 years Warranty Mileage 160,000 km Useable Capacity 82.3 kWh Cathode Material NCM811 Pack Configuration No Data Nominal Voltage No Data Form Factor No Data Name / Reference No Data | Charging Home / Destination Charge Port Type 2 Port Location Passenger Side - Front Port Location 2 Driver's Side - Front Charge Power 11 kW AC Charge Time (0->430 km) 9 hours Charge Speed 49 km/h Fast Charging Charge Port CCS Port Location Passenger Side - Front Charge Power (max) 270 kW DC Charge Power (10-80%) 195 kW DC Charge Time (43->344 km) 19 min Charge Speed 950 km/h Autocharge Supported Yes Plug & Charge Plug & Charge Supported Yes Supported Protocol ISO 15118-2 | Bidirectional Charging (V2X / BPT) Vehicle-to-Load (V2L) V2L Supported No Max. Output Power - Exterior Outlet(s) - Interior Outlet(s) - Vehicle-to-Home (V2H) V2H via AC Supported No Max. Output Power - V2H via DC Supported No Max. Output Power - Vehicle-to-Grid (V2G) V2G via AC Supported No Max. Output Power - V2G via DC Supported No Max. Output Power - | Energy Consumption EVDB Real Range Range * 430 km Vehicle Consumption * 191 Wh/km CO2 Emissions 0 g/km Vehicle Fuel Equivalent * 2.2 l/100km WLTP Ratings (TEL) Range 534 km Rated Consumption 185 Wh/km Vehicle Consumption 154 Wh/km CO2 Emissions 0 g/km Rated Fuel Equivalent 2.1 l/100km Vehicle Fuel Equivalent 1.7 l/100km WLTP Ratings (TEH) Range 449 km Rated Consumption 216 Wh/km Vehicle Consumption 183 Wh/km CO2 Emissions 0 g/km Rated Fuel Equivalent 2.4 l/100km Vehicle Fuel Equivalent 2.1 l/100km | Real Energy Consumption Estimation between 135 - 265 Wh/km City - Cold Weather * 198 Wh/km Highway - Cold Weather * 265 Wh/km Combined - Cold Weather * 229 Wh/km City - Mild Weather * 135 Wh/km Highway - Mild Weather * 206 Wh/km Combined - Mild Weather * 168 Wh/km | Dimensions and Weight Length 4963 mm Width 1966 mm Width with mirrors 2144 mm Height 1390 mm Wheelbase 2900 mm Weight Unladen (EU) 2270 kg Gross Vehicle Weight (GVWR) 2875 kg Max. Payload 680 kg Cargo Volume 446 L Cargo Volume Max 1212 L Cargo Volume Frunk 84 L Roof Load 75 kg Tow Hitch Possible No Towing Weight Unbraked 0 kg Towing Weight Braked 0 kg Vertical Load Max 0 kg | Miscellaneous Seats 5 people Isofix Yes, 2 seats Turning Circle 11.7 m Platform VW J1 EV Dedicated Platform Yes Car Body Station/Estate Segment F - Luxury Roof Rails No Heat pump (HP) Yes HP Standard Equipment Yes | 97.0 kWhUseable Battery | 495 km *Real Range | 196 Wh/km *Efficiency | Price United Kingdom £135,200 The Netherlands €184,500 Germany €177,000 Available to Order United Kingdom Since February 2024 The Netherlands Since February 2024 Germany Since February 2024 | Real Range Estimation between 360 - 700 km City - Cold Weather * 480 km Highway - Cold Weather * 360 km Combined - Cold Weather * 420 km City - Mild Weather * 700 km Highway - Mild Weather * 460 km Combined - Mild Weather * 560 km
Porsche Taycan 4S Sport Turismo | Battery Nominal Capacity 89.0 kWh Battery Type Lithium-ion Number of Cells No Data Architecture 800 V Warranty Period 8 years Warranty Mileage 160,000 km Useable Capacity 82.3 kWh Cathode Material NCM811 Pack Configuration No Data Nominal Voltage No Data Form Factor No Data Name / Reference No Data | Battery Nominal Capacity 89.0 kWh Battery Type Lithium-ion Number of Cells No Data Architecture 800 V Warranty Period 8 years Warranty Mileage 160,000 km Useable Capacity 82.3 kWh Cathode Material NCM811 Pack Configuration No Data Nominal Voltage No Data Form Factor No Data Name / Reference No Data | Charging Home / Destination Charge Port Type 2 Port Location Passenger Side - Front Port Location 2 Driver's Side - Front Charge Power 11 kW AC Charge Time (0->430 km) 9 hours Charge Speed 49 km/h Fast Charging Charge Port CCS Port Location Passenger Side - Front Charge Power (max) 270 kW DC Charge Power (10-80%) 195 kW DC Charge Time (43->344 km) 19 min Charge Speed 950 km/h Autocharge Supported Yes Plug & Charge Plug & Charge Supported Yes Supported Protocol ISO 15118-2 | Bidirectional Charging (V2X / BPT) Vehicle-to-Load (V2L) V2L Supported No Max. Output Power - Exterior Outlet(s) - Interior Outlet(s) - Vehicle-to-Home (V2H) V2H via AC Supported No Max. Output Power - V2H via DC Supported No Max. Output Power - Vehicle-to-Grid (V2G) V2G via AC Supported No Max. Output Power - V2G via DC Supported No Max. Output Power - | Energy Consumption EVDB Real Range Range * 430 km Vehicle Consumption * 191 Wh/km CO2 Emissions 0 g/km Vehicle Fuel Equivalent * 2.2 l/100km WLTP Ratings (TEL) Range 534 km Rated Consumption 185 Wh/km Vehicle Consumption 154 Wh/km CO2 Emissions 0 g/km Rated Fuel Equivalent 2.1 l/100km Vehicle Fuel Equivalent 1.7 l/100km WLTP Ratings (TEH) Range 449 km Rated Consumption 216 Wh/km Vehicle Consumption 183 Wh/km CO2 Emissions 0 g/km Rated Fuel Equivalent 2.4 l/100km Vehicle Fuel Equivalent 2.1 l/100km | Real Energy Consumption Estimation between 135 - 265 Wh/km City - Cold Weather * 198 Wh/km Highway - Cold Weather * 265 Wh/km Combined - Cold Weather * 229 Wh/km City - Mild Weather * 135 Wh/km Highway - Mild Weather * 206 Wh/km Combined - Mild Weather * 168 Wh/km | Dimensions and Weight Length 4963 mm Width 1966 mm Width with mirrors 2144 mm Height 1390 mm Wheelbase 2900 mm Weight Unladen (EU) 2270 kg Gross Vehicle Weight (GVWR) 2875 kg Max. Payload 680 kg Cargo Volume 446 L Cargo Volume Max 1212 L Cargo Volume Frunk 84 L Roof Load 75 kg Tow Hitch Possible No Towing Weight Unbraked 0 kg Towing Weight Braked 0 kg Vertical Load Max 0 kg | Miscellaneous Seats 5 people Isofix Yes, 2 seats Turning Circle 11.7 m Platform VW J1 EV Dedicated Platform Yes Car Body Station/Estate Segment F - Luxury Roof Rails No Heat pump (HP) Yes HP Standard Equipment Yes | 97.0 kWhUseable Battery | 495 km *Real Range | 196 Wh/km *Efficiency | Price United Kingdom £135,200 The Netherlands €184,500 Germany €177,000 Available to Order United Kingdom Since February 2024 The Netherlands Since February 2024 Germany Since February 2024 | Real Range Estimation between 360 - 700 km City - Cold Weather * 480 km Highway - Cold Weather * 360 km Combined - Cold Weather * 420 km City - Mild Weather * 700 km Highway - Mild Weather * 460 km Combined - Mild Weather * 560 km | Performance Acceleration 0 - 100 km/h 2.8 sec Top Speed 250 km/h Electric Range * 495 km Total Power 650 kW (884 PS) Total Torque 940 Nm Drive AWD
Porsche Taycan 4S Sport Turismo | Charging Home / Destination Charge Port Type 2 Port Location Passenger Side - Front Port Location 2 Driver's Side - Front Charge Power 11 kW AC Charge Time (0->430 km) 9 hours Charge Speed 49 km/h Fast Charging Charge Port CCS Port Location Passenger Side - Front Charge Power (max) 270 kW DC Charge Power (10-80%) 195 kW DC Charge Time (43->344 km) 19 min Charge Speed 950 km/h Autocharge Supported Yes Plug & Charge Plug & Charge Supported Yes Supported Protocol ISO 15118-2 | Charging Home / Destination Charge Port Type 2 Port Location Passenger Side - Front Port Location 2 Driver's Side - Front Charge Power 11 kW AC Charge Time (0->430 km) 9 hours Charge Speed 49 km/h Fast Charging Charge Port CCS Port Location Passenger Side - Front Charge Power (max) 270 kW DC Charge Power (10-80%) 195 kW DC Charge Time (43->344 km) 19 min Charge Speed 950 km/h Autocharge Supported Yes Plug & Charge Plug & Charge Supported Yes Supported Protocol ISO 15118-2 | Bidirectional Charging (V2X / BPT) Vehicle-to-Load (V2L) V2L Supported No Max. Output Power - Exterior Outlet(s) - Interior Outlet(s) - Vehicle-to-Home (V2H) V2H via AC Supported No Max. Output Power - V2H via DC Supported No Max. Output Power - Vehicle-to-Grid (V2G) V2G via AC Supported No Max. Output Power - V2G via DC Supported No Max. Output Power - | Energy Consumption EVDB Real Range Range * 430 km Vehicle Consumption * 191 Wh/km CO2 Emissions 0 g/km Vehicle Fuel Equivalent * 2.2 l/100km WLTP Ratings (TEL) Range 534 km Rated Consumption 185 Wh/km Vehicle Consumption 154 Wh/km CO2 Emissions 0 g/km Rated Fuel Equivalent 2.1 l/100km Vehicle Fuel Equivalent 1.7 l/100km WLTP Ratings (TEH) Range 449 km Rated Consumption 216 Wh/km Vehicle Consumption 183 Wh/km CO2 Emissions 0 g/km Rated Fuel Equivalent 2.4 l/100km Vehicle Fuel Equivalent 2.1 l/100km | Real Energy Consumption Estimation between 135 - 265 Wh/km City - Cold Weather * 198 Wh/km Highway - Cold Weather * 265 Wh/km Combined - Cold Weather * 229 Wh/km City - Mild Weather * 135 Wh/km Highway - Mild Weather * 206 Wh/km Combined - Mild Weather * 168 Wh/km | Dimensions and Weight Length 4963 mm Width 1966 mm Width with mirrors 2144 mm Height 1390 mm Wheelbase 2900 mm Weight Unladen (EU) 2270 kg Gross Vehicle Weight (GVWR) 2875 kg Max. Payload 680 kg Cargo Volume 446 L Cargo Volume Max 1212 L Cargo Volume Frunk 84 L Roof Load 75 kg Tow Hitch Possible No Towing Weight Unbraked 0 kg Towing Weight Braked 0 kg Vertical Load Max 0 kg | Miscellaneous Seats 5 people Isofix Yes, 2 seats Turning Circle 11.7 m Platform VW J1 EV Dedicated Platform Yes Car Body Station/Estate Segment F - Luxury Roof Rails No Heat pump (HP) Yes HP Standard Equipment Yes | 97.0 kWhUseable Battery | 495 km *Real Range | 196 Wh/km *Efficiency | Price United Kingdom £135,200 The Netherlands €184,500 Germany €177,000 Available to Order United Kingdom Since February 2024 The Netherlands Since February 2024 Germany Since February 2024 | Real Range Estimation between 360 - 700 km City - Cold Weather * 480 km Highway - Cold Weather * 360 km Combined - Cold Weather * 420 km City - Mild Weather * 700 km Highway - Mild Weather * 460 km Combined - Mild Weather * 560 km | Performance Acceleration 0 - 100 km/h 2.8 sec Top Speed 250 km/h Electric Range * 495 km Total Power 650 kW (884 PS) Total Torque 940 Nm Drive AWD | Battery Nominal Capacity 105.0 kWh Battery Type Lithium-ion Number of Cells 396 Architecture 800 V Warranty Period No Data Warranty Mileage 160,000 km Useable Capacity 97.0 kWh Cathode Material NCM811 Pack Configuration 198s2p Nominal Voltage No Data Form Factor No Data Name / Reference No Data
Porsche Taycan 4S Sport Turismo | Bidirectional Charging (V2X / BPT) Vehicle-to-Load (V2L) V2L Supported No Max. Output Power - Exterior Outlet(s) - Interior Outlet(s) - Vehicle-to-Home (V2H) V2H via AC Supported No Max. Output Power - V2H via DC Supported No Max. Output Power - Vehicle-to-Grid (V2G) V2G via AC Supported No Max. Output Power - V2G via DC Supported No Max. Output Power - | Bidirectional Charging (V2X / BPT) Vehicle-to-Load (V2L) V2L Supported No Max. Output Power - Exterior Outlet(s) - Interior Outlet(s) - Vehicle-to-Home (V2H) V2H via AC Supported No Max. Output Power - V2H via DC Supported No Max. Output Power - Vehicle-to-Grid (V2G) V2G via AC Supported No Max. Output Power - V2G via DC Supported No Max. Output Power - | Energy Consumption EVDB Real Range Range * 430 km Vehicle Consumption * 191 Wh/km CO2 Emissions 0 g/km Vehicle Fuel Equivalent * 2.2 l/100km WLTP Ratings (TEL) Range 534 km Rated Consumption 185 Wh/km Vehicle Consumption 154 Wh/km CO2 Emissions 0 g/km Rated Fuel Equivalent 2.1 l/100km Vehicle Fuel Equivalent 1.7 l/100km WLTP Ratings (TEH) Range 449 km Rated Consumption 216 Wh/km Vehicle Consumption 183 Wh/km CO2 Emissions 0 g/km Rated Fuel Equivalent 2.4 l/100km Vehicle Fuel Equivalent 2.1 l/100km | Real Energy Consumption Estimation between 135 - 265 Wh/km City - Cold Weather * 198 Wh/km Highway - Cold Weather * 265 Wh/km Combined - Cold Weather * 229 Wh/km City - Mild Weather * 135 Wh/km Highway - Mild Weather * 206 Wh/km Combined - Mild Weather * 168 Wh/km | Dimensions and Weight Length 4963 mm Width 1966 mm Width with mirrors 2144 mm Height 1390 mm Wheelbase 2900 mm Weight Unladen (EU) 2270 kg Gross Vehicle Weight (GVWR) 2875 kg Max. Payload 680 kg Cargo Volume 446 L Cargo Volume Max 1212 L Cargo Volume Frunk 84 L Roof Load 75 kg Tow Hitch Possible No Towing Weight Unbraked 0 kg Towing Weight Braked 0 kg Vertical Load Max 0 kg | Miscellaneous Seats 5 people Isofix Yes, 2 seats Turning Circle 11.7 m Platform VW J1 EV Dedicated Platform Yes Car Body Station/Estate Segment F - Luxury Roof Rails No Heat pump (HP) Yes HP Standard Equipment Yes | 97.0 kWhUseable Battery | 495 km *Real Range | 196 Wh/km *Efficiency | Price United Kingdom £135,200 The Netherlands €184,500 Germany €177,000 Available to Order United Kingdom Since February 2024 The Netherlands Since February 2024 Germany Since February 2024 | Real Range Estimation between 360 - 700 km City - Cold Weather * 480 km Highway - Cold Weather * 360 km Combined - Cold Weather * 420 km City - Mild Weather * 700 km Highway - Mild Weather * 460 km Combined - Mild Weather * 560 km | Performance Acceleration 0 - 100 km/h 2.8 sec Top Speed 250 km/h Electric Range * 495 km Total Power 650 kW (884 PS) Total Torque 940 Nm Drive AWD | Battery Nominal Capacity 105.0 kWh Battery Type Lithium-ion Number of Cells 396 Architecture 800 V Warranty Period No Data Warranty Mileage 160,000 km Useable Capacity 97.0 kWh Cathode Material NCM811 Pack Configuration 198s2p Nominal Voltage No Data Form Factor No Data Name / Reference No Data | Charging Home / Destination Charge Port Type 2 Port Location Passenger Side - Front Port Location 2 Driver's Side - Front Charge Power 11 kW AC Charge Time (0->495 km) 10h30m Charge Speed 48 km/h Fast Charging Charge Port CCS Port Location Passenger Side - Front Charge Power (max) 320 kW DC Charge Power (10-80%) 240 kW DC Charge Time (49->396 km) 18 min Charge Speed 1150 km/h Autocharge Supported Yes Plug & Charge Plug & Charge Supported Yes Supported Protocol ISO 15118-2
Porsche Taycan 4S Sport Turismo | Energy Consumption EVDB Real Range Range * 430 km Vehicle Consumption * 191 Wh/km CO2 Emissions 0 g/km Vehicle Fuel Equivalent * 2.2 l/100km WLTP Ratings (TEL) Range 534 km Rated Consumption 185 Wh/km Vehicle Consumption 154 Wh/km CO2 Emissions 0 g/km Rated Fuel Equivalent 2.1 l/100km Vehicle Fuel Equivalent 1.7 l/100km WLTP Ratings (TEH) Range 449 km Rated Consumption 216 Wh/km Vehicle Consumption 183 Wh/km CO2 Emissions 0 g/km Rated Fuel Equivalent 2.4 l/100km Vehicle Fuel Equivalent 2.1 l/100km | Energy Consumption EVDB Real Range Range * 430 km Vehicle Consumption * 191 Wh/km CO2 Emissions 0 g/km Vehicle Fuel Equivalent * 2.2 l/100km WLTP Ratings (TEL) Range 534 km Rated Consumption 185 Wh/km Vehicle Consumption 154 Wh/km CO2 Emissions 0 g/km Rated Fuel Equivalent 2.1 l/100km Vehicle Fuel Equivalent 1.7 l/100km WLTP Ratings (TEH) Range 449 km Rated Consumption 216 Wh/km Vehicle Consumption 183 Wh/km CO2 Emissions 0 g/km Rated Fuel Equivalent 2.4 l/100km Vehicle Fuel Equivalent 2.1 l/100km | Real Energy Consumption Estimation between 135 - 265 Wh/km City - Cold Weather * 198 Wh/km Highway - Cold Weather * 265 Wh/km Combined - Cold Weather * 229 Wh/km City - Mild Weather * 135 Wh/km Highway - Mild Weather * 206 Wh/km Combined - Mild Weather * 168 Wh/km | Dimensions and Weight Length 4963 mm Width 1966 mm Width with mirrors 2144 mm Height 1390 mm Wheelbase 2900 mm Weight Unladen (EU) 2270 kg Gross Vehicle Weight (GVWR) 2875 kg Max. Payload 680 kg Cargo Volume 446 L Cargo Volume Max 1212 L Cargo Volume Frunk 84 L Roof Load 75 kg Tow Hitch Possible No Towing Weight Unbraked 0 kg Towing Weight Braked 0 kg Vertical Load Max 0 kg | Miscellaneous Seats 5 people Isofix Yes, 2 seats Turning Circle 11.7 m Platform VW J1 EV Dedicated Platform Yes Car Body Station/Estate Segment F - Luxury Roof Rails No Heat pump (HP) Yes HP Standard Equipment Yes | 97.0 kWhUseable Battery | 495 km *Real Range | 196 Wh/km *Efficiency | Price United Kingdom £135,200 The Netherlands €184,500 Germany €177,000 Available to Order United Kingdom Since February 2024 The Netherlands Since February 2024 Germany Since February 2024 | Real Range Estimation between 360 - 700 km City - Cold Weather * 480 km Highway - Cold Weather * 360 km Combined - Cold Weather * 420 km City - Mild Weather * 700 km Highway - Mild Weather * 460 km Combined - Mild Weather * 560 km | Performance Acceleration 0 - 100 km/h 2.8 sec Top Speed 250 km/h Electric Range * 495 km Total Power 650 kW (884 PS) Total Torque 940 Nm Drive AWD | Battery Nominal Capacity 105.0 kWh Battery Type Lithium-ion Number of Cells 396 Architecture 800 V Warranty Period No Data Warranty Mileage 160,000 km Useable Capacity 97.0 kWh Cathode Material NCM811 Pack Configuration 198s2p Nominal Voltage No Data Form Factor No Data Name / Reference No Data | Charging Home / Destination Charge Port Type 2 Port Location Passenger Side - Front Port Location 2 Driver's Side - Front Charge Power 11 kW AC Charge Time (0->495 km) 10h30m Charge Speed 48 km/h Fast Charging Charge Port CCS Port Location Passenger Side - Front Charge Power (max) 320 kW DC Charge Power (10-80%) 240 kW DC Charge Time (49->396 km) 18 min Charge Speed 1150 km/h Autocharge Supported Yes Plug & Charge Plug & Charge Supported Yes Supported Protocol ISO 15118-2 | Bidirectional Charging (V2X / BPT) Vehicle-to-Load (V2L) V2L Supported No Max. Output Power - Exterior Outlet(s) - Interior Outlet(s) - Vehicle-to-Home (V2H) V2H via AC Supported No Max. Output Power - V2H via DC Supported No Max. Output Power - Vehicle-to-Grid (V2G) V2G via AC Supported No Max. Output Power - V2G via DC Supported No Max. Output Power -
Porsche Taycan 4S Sport Turismo | Real Energy Consumption Estimation between 135 - 265 Wh/km City - Cold Weather * 198 Wh/km Highway - Cold Weather * 265 Wh/km Combined - Cold Weather * 229 Wh/km City - Mild Weather * 135 Wh/km Highway - Mild Weather * 206 Wh/km Combined - Mild Weather * 168 Wh/km | Real Energy Consumption Estimation between 135 - 265 Wh/km City - Cold Weather * 198 Wh/km Highway - Cold Weather * 265 Wh/km Combined - Cold Weather * 229 Wh/km City - Mild Weather * 135 Wh/km Highway - Mild Weather * 206 Wh/km Combined - Mild Weather * 168 Wh/km | Dimensions and Weight Length 4963 mm Width 1966 mm Width with mirrors 2144 mm Height 1390 mm Wheelbase 2900 mm Weight Unladen (EU) 2270 kg Gross Vehicle Weight (GVWR) 2875 kg Max. Payload 680 kg Cargo Volume 446 L Cargo Volume Max 1212 L Cargo Volume Frunk 84 L Roof Load 75 kg Tow Hitch Possible No Towing Weight Unbraked 0 kg Towing Weight Braked 0 kg Vertical Load Max 0 kg | Miscellaneous Seats 5 people Isofix Yes, 2 seats Turning Circle 11.7 m Platform VW J1 EV Dedicated Platform Yes Car Body Station/Estate Segment F - Luxury Roof Rails No Heat pump (HP) Yes HP Standard Equipment Yes | 97.0 kWhUseable Battery | 495 km *Real Range | 196 Wh/km *Efficiency | Price United Kingdom £135,200 The Netherlands €184,500 Germany €177,000 Available to Order United Kingdom Since February 2024 The Netherlands Since February 2024 Germany Since February 2024 | Real Range Estimation between 360 - 700 km City - Cold Weather * 480 km Highway - Cold Weather * 360 km Combined - Cold Weather * 420 km City - Mild Weather * 700 km Highway - Mild Weather * 460 km Combined - Mild Weather * 560 km | Performance Acceleration 0 - 100 km/h 2.8 sec Top Speed 250 km/h Electric Range * 495 km Total Power 650 kW (884 PS) Total Torque 940 Nm Drive AWD | Battery Nominal Capacity 105.0 kWh Battery Type Lithium-ion Number of Cells 396 Architecture 800 V Warranty Period No Data Warranty Mileage 160,000 km Useable Capacity 97.0 kWh Cathode Material NCM811 Pack Configuration 198s2p Nominal Voltage No Data Form Factor No Data Name / Reference No Data | Charging Home / Destination Charge Port Type 2 Port Location Passenger Side - Front Port Location 2 Driver's Side - Front Charge Power 11 kW AC Charge Time (0->495 km) 10h30m Charge Speed 48 km/h Fast Charging Charge Port CCS Port Location Passenger Side - Front Charge Power (max) 320 kW DC Charge Power (10-80%) 240 kW DC Charge Time (49->396 km) 18 min Charge Speed 1150 km/h Autocharge Supported Yes Plug & Charge Plug & Charge Supported Yes Supported Protocol ISO 15118-2 | Bidirectional Charging (V2X / BPT) Vehicle-to-Load (V2L) V2L Supported No Max. Output Power - Exterior Outlet(s) - Interior Outlet(s) - Vehicle-to-Home (V2H) V2H via AC Supported No Max. Output Power - V2H via DC Supported No Max. Output Power - Vehicle-to-Grid (V2G) V2G via AC Supported No Max. Output Power - V2G via DC Supported No Max. Output Power - | Energy Consumption EVDB Real Range Range * 495 km Vehicle Consumption * 196 Wh/km CO2 Emissions 0 g/km Vehicle Fuel Equivalent * 2.2 l/100km WLTP Ratings (TEL) Range 597 km Rated Consumption 191 Wh/km Vehicle Consumption 162 Wh/km CO2 Emissions 0 g/km Rated Fuel Equivalent 2.1 l/100km Vehicle Fuel Equivalent 1.8 l/100km WLTP Ratings (TEH) Range 515 km Rated Consumption 220 Wh/km Vehicle Consumption 188 Wh/km CO2 Emissions 0 g/km Rated Fuel Equivalent 2.5 l/100km Vehicle Fuel Equivalent 2.1 l/100km
Porsche Taycan 4S Sport Turismo | Dimensions and Weight Length 4963 mm Width 1966 mm Width with mirrors 2144 mm Height 1390 mm Wheelbase 2900 mm Weight Unladen (EU) 2270 kg Gross Vehicle Weight (GVWR) 2875 kg Max. Payload 680 kg Cargo Volume 446 L Cargo Volume Max 1212 L Cargo Volume Frunk 84 L Roof Load 75 kg Tow Hitch Possible No Towing Weight Unbraked 0 kg Towing Weight Braked 0 kg Vertical Load Max 0 kg | Dimensions and Weight Length 4963 mm Width 1966 mm Width with mirrors 2144 mm Height 1390 mm Wheelbase 2900 mm Weight Unladen (EU) 2270 kg Gross Vehicle Weight (GVWR) 2875 kg Max. Payload 680 kg Cargo Volume 446 L Cargo Volume Max 1212 L Cargo Volume Frunk 84 L Roof Load 75 kg Tow Hitch Possible No Towing Weight Unbraked 0 kg Towing Weight Braked 0 kg Vertical Load Max 0 kg | Miscellaneous Seats 5 people Isofix Yes, 2 seats Turning Circle 11.7 m Platform VW J1 EV Dedicated Platform Yes Car Body Station/Estate Segment F - Luxury Roof Rails No Heat pump (HP) Yes HP Standard Equipment Yes | 97.0 kWhUseable Battery | 495 km *Real Range | 196 Wh/km *Efficiency | Price United Kingdom £135,200 The Netherlands €184,500 Germany €177,000 Available to Order United Kingdom Since February 2024 The Netherlands Since February 2024 Germany Since February 2024 | Real Range Estimation between 360 - 700 km City - Cold Weather * 480 km Highway - Cold Weather * 360 km Combined - Cold Weather * 420 km City - Mild Weather * 700 km Highway - Mild Weather * 460 km Combined - Mild Weather * 560 km | Performance Acceleration 0 - 100 km/h 2.8 sec Top Speed 250 km/h Electric Range * 495 km Total Power 650 kW (884 PS) Total Torque 940 Nm Drive AWD | Battery Nominal Capacity 105.0 kWh Battery Type Lithium-ion Number of Cells 396 Architecture 800 V Warranty Period No Data Warranty Mileage 160,000 km Useable Capacity 97.0 kWh Cathode Material NCM811 Pack Configuration 198s2p Nominal Voltage No Data Form Factor No Data Name / Reference No Data | Charging Home / Destination Charge Port Type 2 Port Location Passenger Side - Front Port Location 2 Driver's Side - Front Charge Power 11 kW AC Charge Time (0->495 km) 10h30m Charge Speed 48 km/h Fast Charging Charge Port CCS Port Location Passenger Side - Front Charge Power (max) 320 kW DC Charge Power (10-80%) 240 kW DC Charge Time (49->396 km) 18 min Charge Speed 1150 km/h Autocharge Supported Yes Plug & Charge Plug & Charge Supported Yes Supported Protocol ISO 15118-2 | Bidirectional Charging (V2X / BPT) Vehicle-to-Load (V2L) V2L Supported No Max. Output Power - Exterior Outlet(s) - Interior Outlet(s) - Vehicle-to-Home (V2H) V2H via AC Supported No Max. Output Power - V2H via DC Supported No Max. Output Power - Vehicle-to-Grid (V2G) V2G via AC Supported No Max. Output Power - V2G via DC Supported No Max. Output Power - | Energy Consumption EVDB Real Range Range * 495 km Vehicle Consumption * 196 Wh/km CO2 Emissions 0 g/km Vehicle Fuel Equivalent * 2.2 l/100km WLTP Ratings (TEL) Range 597 km Rated Consumption 191 Wh/km Vehicle Consumption 162 Wh/km CO2 Emissions 0 g/km Rated Fuel Equivalent 2.1 l/100km Vehicle Fuel Equivalent 1.8 l/100km WLTP Ratings (TEH) Range 515 km Rated Consumption 220 Wh/km Vehicle Consumption 188 Wh/km CO2 Emissions 0 g/km Rated Fuel Equivalent 2.5 l/100km Vehicle Fuel Equivalent 2.1 l/100km | Real Energy Consumption Estimation between 139 - 269 Wh/km City - Cold Weather * 202 Wh/km Highway - Cold Weather * 269 Wh/km Combined - Cold Weather * 231 Wh/km City - Mild Weather * 139 Wh/km Highway - Mild Weather * 211 Wh/km Combined - Mild Weather * 173 Wh/km
Porsche Taycan 4S Sport Turismo | Miscellaneous Seats 5 people Isofix Yes, 2 seats Turning Circle 11.7 m Platform VW J1 EV Dedicated Platform Yes Car Body Station/Estate Segment F - Luxury Roof Rails No Heat pump (HP) Yes HP Standard Equipment Yes | Miscellaneous Seats 5 people Isofix Yes, 2 seats Turning Circle 11.7 m Platform VW J1 EV Dedicated Platform Yes Car Body Station/Estate Segment F - Luxury Roof Rails No Heat pump (HP) Yes HP Standard Equipment Yes | 97.0 kWhUseable Battery | 495 km *Real Range | 196 Wh/km *Efficiency | Price United Kingdom £135,200 The Netherlands €184,500 Germany €177,000 Available to Order United Kingdom Since February 2024 The Netherlands Since February 2024 Germany Since February 2024 | Real Range Estimation between 360 - 700 km City - Cold Weather * 480 km Highway - Cold Weather * 360 km Combined - Cold Weather * 420 km City - Mild Weather * 700 km Highway - Mild Weather * 460 km Combined - Mild Weather * 560 km | Performance Acceleration 0 - 100 km/h 2.8 sec Top Speed 250 km/h Electric Range * 495 km Total Power 650 kW (884 PS) Total Torque 940 Nm Drive AWD | Battery Nominal Capacity 105.0 kWh Battery Type Lithium-ion Number of Cells 396 Architecture 800 V Warranty Period No Data Warranty Mileage 160,000 km Useable Capacity 97.0 kWh Cathode Material NCM811 Pack Configuration 198s2p Nominal Voltage No Data Form Factor No Data Name / Reference No Data | Charging Home / Destination Charge Port Type 2 Port Location Passenger Side - Front Port Location 2 Driver's Side - Front Charge Power 11 kW AC Charge Time (0->495 km) 10h30m Charge Speed 48 km/h Fast Charging Charge Port CCS Port Location Passenger Side - Front Charge Power (max) 320 kW DC Charge Power (10-80%) 240 kW DC Charge Time (49->396 km) 18 min Charge Speed 1150 km/h Autocharge Supported Yes Plug & Charge Plug & Charge Supported Yes Supported Protocol ISO 15118-2 | Bidirectional Charging (V2X / BPT) Vehicle-to-Load (V2L) V2L Supported No Max. Output Power - Exterior Outlet(s) - Interior Outlet(s) - Vehicle-to-Home (V2H) V2H via AC Supported No Max. Output Power - V2H via DC Supported No Max. Output Power - Vehicle-to-Grid (V2G) V2G via AC Supported No Max. Output Power - V2G via DC Supported No Max. Output Power - | Energy Consumption EVDB Real Range Range * 495 km Vehicle Consumption * 196 Wh/km CO2 Emissions 0 g/km Vehicle Fuel Equivalent * 2.2 l/100km WLTP Ratings (TEL) Range 597 km Rated Consumption 191 Wh/km Vehicle Consumption 162 Wh/km CO2 Emissions 0 g/km Rated Fuel Equivalent 2.1 l/100km Vehicle Fuel Equivalent 1.8 l/100km WLTP Ratings (TEH) Range 515 km Rated Consumption 220 Wh/km Vehicle Consumption 188 Wh/km CO2 Emissions 0 g/km Rated Fuel Equivalent 2.5 l/100km Vehicle Fuel Equivalent 2.1 l/100km | Real Energy Consumption Estimation between 139 - 269 Wh/km City - Cold Weather * 202 Wh/km Highway - Cold Weather * 269 Wh/km Combined - Cold Weather * 231 Wh/km City - Mild Weather * 139 Wh/km Highway - Mild Weather * 211 Wh/km Combined - Mild Weather * 173 Wh/km | Dimensions and Weight Length 4974 mm Width 1967 mm Width with mirrors 2144 mm Height 1412 mm Wheelbase 2904 mm Weight Unladen (EU) 2395 kg Gross Vehicle Weight (GVWR) 2880 kg Max. Payload 560 kg Cargo Volume 405 L Cargo Volume Max 1171 L Cargo Volume Frunk 84 L Roof Load 75 kg Tow Hitch Possible No Towing Weight Unbraked 0 kg Towing Weight Braked 0 kg Vertical Load Max 0 kg
Porsche Taycan Turbo Cross Turismo | 97.0 kWhUseable Battery | 97.0 kWhUseable Battery | 495 km *Real Range | 196 Wh/km *Efficiency | Price United Kingdom £135,200 The Netherlands €184,500 Germany €177,000 Available to Order United Kingdom Since February 2024 The Netherlands Since February 2024 Germany Since February 2024 | Real Range Estimation between 360 - 700 km City - Cold Weather * 480 km Highway - Cold Weather * 360 km Combined - Cold Weather * 420 km City - Mild Weather * 700 km Highway - Mild Weather * 460 km Combined - Mild Weather * 560 km | Performance Acceleration 0 - 100 km/h 2.8 sec Top Speed 250 km/h Electric Range * 495 km Total Power 650 kW (884 PS) Total Torque 940 Nm Drive AWD | Battery Nominal Capacity 105.0 kWh Battery Type Lithium-ion Number of Cells 396 Architecture 800 V Warranty Period No Data Warranty Mileage 160,000 km Useable Capacity 97.0 kWh Cathode Material NCM811 Pack Configuration 198s2p Nominal Voltage No Data Form Factor No Data Name / Reference No Data | Charging Home / Destination Charge Port Type 2 Port Location Passenger Side - Front Port Location 2 Driver's Side - Front Charge Power 11 kW AC Charge Time (0->495 km) 10h30m Charge Speed 48 km/h Fast Charging Charge Port CCS Port Location Passenger Side - Front Charge Power (max) 320 kW DC Charge Power (10-80%) 240 kW DC Charge Time (49->396 km) 18 min Charge Speed 1150 km/h Autocharge Supported Yes Plug & Charge Plug & Charge Supported Yes Supported Protocol ISO 15118-2 | Bidirectional Charging (V2X / BPT) Vehicle-to-Load (V2L) V2L Supported No Max. Output Power - Exterior Outlet(s) - Interior Outlet(s) - Vehicle-to-Home (V2H) V2H via AC Supported No Max. Output Power - V2H via DC Supported No Max. Output Power - Vehicle-to-Grid (V2G) V2G via AC Supported No Max. Output Power - V2G via DC Supported No Max. Output Power - | Energy Consumption EVDB Real Range Range * 495 km Vehicle Consumption * 196 Wh/km CO2 Emissions 0 g/km Vehicle Fuel Equivalent * 2.2 l/100km WLTP Ratings (TEL) Range 597 km Rated Consumption 191 Wh/km Vehicle Consumption 162 Wh/km CO2 Emissions 0 g/km Rated Fuel Equivalent 2.1 l/100km Vehicle Fuel Equivalent 1.8 l/100km WLTP Ratings (TEH) Range 515 km Rated Consumption 220 Wh/km Vehicle Consumption 188 Wh/km CO2 Emissions 0 g/km Rated Fuel Equivalent 2.5 l/100km Vehicle Fuel Equivalent 2.1 l/100km | Real Energy Consumption Estimation between 139 - 269 Wh/km City - Cold Weather * 202 Wh/km Highway - Cold Weather * 269 Wh/km Combined - Cold Weather * 231 Wh/km City - Mild Weather * 139 Wh/km Highway - Mild Weather * 211 Wh/km Combined - Mild Weather * 173 Wh/km | Dimensions and Weight Length 4974 mm Width 1967 mm Width with mirrors 2144 mm Height 1412 mm Wheelbase 2904 mm Weight Unladen (EU) 2395 kg Gross Vehicle Weight (GVWR) 2880 kg Max. Payload 560 kg Cargo Volume 405 L Cargo Volume Max 1171 L Cargo Volume Frunk 84 L Roof Load 75 kg Tow Hitch Possible No Towing Weight Unbraked 0 kg Towing Weight Braked 0 kg Vertical Load Max 0 kg | Miscellaneous Seats 5 people Isofix Yes, 2 seats Turning Circle 12 m Platform VW J1 EV Dedicated Platform Yes Car Body Station/Estate Segment F - Luxury Roof Rails No Heat pump (HP) Yes HP Standard Equipment Yes
Porsche Taycan Turbo Cross Turismo | 495 km *Real Range | 495 km *Real Range | 196 Wh/km *Efficiency | Price United Kingdom £135,200 The Netherlands €184,500 Germany €177,000 Available to Order United Kingdom Since February 2024 The Netherlands Since February 2024 Germany Since February 2024 | Real Range Estimation between 360 - 700 km City - Cold Weather * 480 km Highway - Cold Weather * 360 km Combined - Cold Weather * 420 km City - Mild Weather * 700 km Highway - Mild Weather * 460 km Combined - Mild Weather * 560 km | Performance Acceleration 0 - 100 km/h 2.8 sec Top Speed 250 km/h Electric Range * 495 km Total Power 650 kW (884 PS) Total Torque 940 Nm Drive AWD | Battery Nominal Capacity 105.0 kWh Battery Type Lithium-ion Number of Cells 396 Architecture 800 V Warranty Period No Data Warranty Mileage 160,000 km Useable Capacity 97.0 kWh Cathode Material NCM811 Pack Configuration 198s2p Nominal Voltage No Data Form Factor No Data Name / Reference No Data | Charging Home / Destination Charge Port Type 2 Port Location Passenger Side - Front Port Location 2 Driver's Side - Front Charge Power 11 kW AC Charge Time (0->495 km) 10h30m Charge Speed 48 km/h Fast Charging Charge Port CCS Port Location Passenger Side - Front Charge Power (max) 320 kW DC Charge Power (10-80%) 240 kW DC Charge Time (49->396 km) 18 min Charge Speed 1150 km/h Autocharge Supported Yes Plug & Charge Plug & Charge Supported Yes Supported Protocol ISO 15118-2 | Bidirectional Charging (V2X / BPT) Vehicle-to-Load (V2L) V2L Supported No Max. Output Power - Exterior Outlet(s) - Interior Outlet(s) - Vehicle-to-Home (V2H) V2H via AC Supported No Max. Output Power - V2H via DC Supported No Max. Output Power - Vehicle-to-Grid (V2G) V2G via AC Supported No Max. Output Power - V2G via DC Supported No Max. Output Power - | Energy Consumption EVDB Real Range Range * 495 km Vehicle Consumption * 196 Wh/km CO2 Emissions 0 g/km Vehicle Fuel Equivalent * 2.2 l/100km WLTP Ratings (TEL) Range 597 km Rated Consumption 191 Wh/km Vehicle Consumption 162 Wh/km CO2 Emissions 0 g/km Rated Fuel Equivalent 2.1 l/100km Vehicle Fuel Equivalent 1.8 l/100km WLTP Ratings (TEH) Range 515 km Rated Consumption 220 Wh/km Vehicle Consumption 188 Wh/km CO2 Emissions 0 g/km Rated Fuel Equivalent 2.5 l/100km Vehicle Fuel Equivalent 2.1 l/100km | Real Energy Consumption Estimation between 139 - 269 Wh/km City - Cold Weather * 202 Wh/km Highway - Cold Weather * 269 Wh/km Combined - Cold Weather * 231 Wh/km City - Mild Weather * 139 Wh/km Highway - Mild Weather * 211 Wh/km Combined - Mild Weather * 173 Wh/km | Dimensions and Weight Length 4974 mm Width 1967 mm Width with mirrors 2144 mm Height 1412 mm Wheelbase 2904 mm Weight Unladen (EU) 2395 kg Gross Vehicle Weight (GVWR) 2880 kg Max. Payload 560 kg Cargo Volume 405 L Cargo Volume Max 1171 L Cargo Volume Frunk 84 L Roof Load 75 kg Tow Hitch Possible No Towing Weight Unbraked 0 kg Towing Weight Braked 0 kg Vertical Load Max 0 kg | Miscellaneous Seats 5 people Isofix Yes, 2 seats Turning Circle 12 m Platform VW J1 EV Dedicated Platform Yes Car Body Station/Estate Segment F - Luxury Roof Rails No Heat pump (HP) Yes HP Standard Equipment Yes | 60.0 kWhUseable Battery
Porsche Taycan Turbo Cross Turismo | 196 Wh/km *Efficiency | 196 Wh/km *Efficiency | Price United Kingdom £135,200 The Netherlands €184,500 Germany €177,000 Available to Order United Kingdom Since February 2024 The Netherlands Since February 2024 Germany Since February 2024 | Real Range Estimation between 360 - 700 km City - Cold Weather * 480 km Highway - Cold Weather * 360 km Combined - Cold Weather * 420 km City - Mild Weather * 700 km Highway - Mild Weather * 460 km Combined - Mild Weather * 560 km | Performance Acceleration 0 - 100 km/h 2.8 sec Top Speed 250 km/h Electric Range * 495 km Total Power 650 kW (884 PS) Total Torque 940 Nm Drive AWD | Battery Nominal Capacity 105.0 kWh Battery Type Lithium-ion Number of Cells 396 Architecture 800 V Warranty Period No Data Warranty Mileage 160,000 km Useable Capacity 97.0 kWh Cathode Material NCM811 Pack Configuration 198s2p Nominal Voltage No Data Form Factor No Data Name / Reference No Data | Charging Home / Destination Charge Port Type 2 Port Location Passenger Side - Front Port Location 2 Driver's Side - Front Charge Power 11 kW AC Charge Time (0->495 km) 10h30m Charge Speed 48 km/h Fast Charging Charge Port CCS Port Location Passenger Side - Front Charge Power (max) 320 kW DC Charge Power (10-80%) 240 kW DC Charge Time (49->396 km) 18 min Charge Speed 1150 km/h Autocharge Supported Yes Plug & Charge Plug & Charge Supported Yes Supported Protocol ISO 15118-2 | Bidirectional Charging (V2X / BPT) Vehicle-to-Load (V2L) V2L Supported No Max. Output Power - Exterior Outlet(s) - Interior Outlet(s) - Vehicle-to-Home (V2H) V2H via AC Supported No Max. Output Power - V2H via DC Supported No Max. Output Power - Vehicle-to-Grid (V2G) V2G via AC Supported No Max. Output Power - V2G via DC Supported No Max. Output Power - | Energy Consumption EVDB Real Range Range * 495 km Vehicle Consumption * 196 Wh/km CO2 Emissions 0 g/km Vehicle Fuel Equivalent * 2.2 l/100km WLTP Ratings (TEL) Range 597 km Rated Consumption 191 Wh/km Vehicle Consumption 162 Wh/km CO2 Emissions 0 g/km Rated Fuel Equivalent 2.1 l/100km Vehicle Fuel Equivalent 1.8 l/100km WLTP Ratings (TEH) Range 515 km Rated Consumption 220 Wh/km Vehicle Consumption 188 Wh/km CO2 Emissions 0 g/km Rated Fuel Equivalent 2.5 l/100km Vehicle Fuel Equivalent 2.1 l/100km | Real Energy Consumption Estimation between 139 - 269 Wh/km City - Cold Weather * 202 Wh/km Highway - Cold Weather * 269 Wh/km Combined - Cold Weather * 231 Wh/km City - Mild Weather * 139 Wh/km Highway - Mild Weather * 211 Wh/km Combined - Mild Weather * 173 Wh/km | Dimensions and Weight Length 4974 mm Width 1967 mm Width with mirrors 2144 mm Height 1412 mm Wheelbase 2904 mm Weight Unladen (EU) 2395 kg Gross Vehicle Weight (GVWR) 2880 kg Max. Payload 560 kg Cargo Volume 405 L Cargo Volume Max 1171 L Cargo Volume Frunk 84 L Roof Load 75 kg Tow Hitch Possible No Towing Weight Unbraked 0 kg Towing Weight Braked 0 kg Vertical Load Max 0 kg | Miscellaneous Seats 5 people Isofix Yes, 2 seats Turning Circle 12 m Platform VW J1 EV Dedicated Platform Yes Car Body Station/Estate Segment F - Luxury Roof Rails No Heat pump (HP) Yes HP Standard Equipment Yes | 60.0 kWhUseable Battery | 220 km *Real Range
Porsche Taycan Turbo Cross Turismo | Price United Kingdom £135,200 The Netherlands €184,500 Germany €177,000 Available to Order United Kingdom Since February 2024 The Netherlands Since February 2024 Germany Since February 2024 | Price United Kingdom £135,200 The Netherlands €184,500 Germany €177,000 Available to Order United Kingdom Since February 2024 The Netherlands Since February 2024 Germany Since February 2024 | Real Range Estimation between 360 - 700 km City - Cold Weather * 480 km Highway - Cold Weather * 360 km Combined - Cold Weather * 420 km City - Mild Weather * 700 km Highway - Mild Weather * 460 km Combined - Mild Weather * 560 km | Performance Acceleration 0 - 100 km/h 2.8 sec Top Speed 250 km/h Electric Range * 495 km Total Power 650 kW (884 PS) Total Torque 940 Nm Drive AWD | Battery Nominal Capacity 105.0 kWh Battery Type Lithium-ion Number of Cells 396 Architecture 800 V Warranty Period No Data Warranty Mileage 160,000 km Useable Capacity 97.0 kWh Cathode Material NCM811 Pack Configuration 198s2p Nominal Voltage No Data Form Factor No Data Name / Reference No Data | Charging Home / Destination Charge Port Type 2 Port Location Passenger Side - Front Port Location 2 Driver's Side - Front Charge Power 11 kW AC Charge Time (0->495 km) 10h30m Charge Speed 48 km/h Fast Charging Charge Port CCS Port Location Passenger Side - Front Charge Power (max) 320 kW DC Charge Power (10-80%) 240 kW DC Charge Time (49->396 km) 18 min Charge Speed 1150 km/h Autocharge Supported Yes Plug & Charge Plug & Charge Supported Yes Supported Protocol ISO 15118-2 | Bidirectional Charging (V2X / BPT) Vehicle-to-Load (V2L) V2L Supported No Max. Output Power - Exterior Outlet(s) - Interior Outlet(s) - Vehicle-to-Home (V2H) V2H via AC Supported No Max. Output Power - V2H via DC Supported No Max. Output Power - Vehicle-to-Grid (V2G) V2G via AC Supported No Max. Output Power - V2G via DC Supported No Max. Output Power - | Energy Consumption EVDB Real Range Range * 495 km Vehicle Consumption * 196 Wh/km CO2 Emissions 0 g/km Vehicle Fuel Equivalent * 2.2 l/100km WLTP Ratings (TEL) Range 597 km Rated Consumption 191 Wh/km Vehicle Consumption 162 Wh/km CO2 Emissions 0 g/km Rated Fuel Equivalent 2.1 l/100km Vehicle Fuel Equivalent 1.8 l/100km WLTP Ratings (TEH) Range 515 km Rated Consumption 220 Wh/km Vehicle Consumption 188 Wh/km CO2 Emissions 0 g/km Rated Fuel Equivalent 2.5 l/100km Vehicle Fuel Equivalent 2.1 l/100km | Real Energy Consumption Estimation between 139 - 269 Wh/km City - Cold Weather * 202 Wh/km Highway - Cold Weather * 269 Wh/km Combined - Cold Weather * 231 Wh/km City - Mild Weather * 139 Wh/km Highway - Mild Weather * 211 Wh/km Combined - Mild Weather * 173 Wh/km | Dimensions and Weight Length 4974 mm Width 1967 mm Width with mirrors 2144 mm Height 1412 mm Wheelbase 2904 mm Weight Unladen (EU) 2395 kg Gross Vehicle Weight (GVWR) 2880 kg Max. Payload 560 kg Cargo Volume 405 L Cargo Volume Max 1171 L Cargo Volume Frunk 84 L Roof Load 75 kg Tow Hitch Possible No Towing Weight Unbraked 0 kg Towing Weight Braked 0 kg Vertical Load Max 0 kg | Miscellaneous Seats 5 people Isofix Yes, 2 seats Turning Circle 12 m Platform VW J1 EV Dedicated Platform Yes Car Body Station/Estate Segment F - Luxury Roof Rails No Heat pump (HP) Yes HP Standard Equipment Yes | 60.0 kWhUseable Battery | 220 km *Real Range | 273 Wh/km *Efficiency
Porsche Taycan Turbo Cross Turismo | Real Range Estimation between 360 - 700 km City - Cold Weather * 480 km Highway - Cold Weather * 360 km Combined - Cold Weather * 420 km City - Mild Weather * 700 km Highway - Mild Weather * 460 km Combined - Mild Weather * 560 km | Real Range Estimation between 360 - 700 km City - Cold Weather * 480 km Highway - Cold Weather * 360 km Combined - Cold Weather * 420 km City - Mild Weather * 700 km Highway - Mild Weather * 460 km Combined - Mild Weather * 560 km | Performance Acceleration 0 - 100 km/h 2.8 sec Top Speed 250 km/h Electric Range * 495 km Total Power 650 kW (884 PS) Total Torque 940 Nm Drive AWD | Battery Nominal Capacity 105.0 kWh Battery Type Lithium-ion Number of Cells 396 Architecture 800 V Warranty Period No Data Warranty Mileage 160,000 km Useable Capacity 97.0 kWh Cathode Material NCM811 Pack Configuration 198s2p Nominal Voltage No Data Form Factor No Data Name / Reference No Data | Charging Home / Destination Charge Port Type 2 Port Location Passenger Side - Front Port Location 2 Driver's Side - Front Charge Power 11 kW AC Charge Time (0->495 km) 10h30m Charge Speed 48 km/h Fast Charging Charge Port CCS Port Location Passenger Side - Front Charge Power (max) 320 kW DC Charge Power (10-80%) 240 kW DC Charge Time (49->396 km) 18 min Charge Speed 1150 km/h Autocharge Supported Yes Plug & Charge Plug & Charge Supported Yes Supported Protocol ISO 15118-2 | Bidirectional Charging (V2X / BPT) Vehicle-to-Load (V2L) V2L Supported No Max. Output Power - Exterior Outlet(s) - Interior Outlet(s) - Vehicle-to-Home (V2H) V2H via AC Supported No Max. Output Power - V2H via DC Supported No Max. Output Power - Vehicle-to-Grid (V2G) V2G via AC Supported No Max. Output Power - V2G via DC Supported No Max. Output Power - | Energy Consumption EVDB Real Range Range * 495 km Vehicle Consumption * 196 Wh/km CO2 Emissions 0 g/km Vehicle Fuel Equivalent * 2.2 l/100km WLTP Ratings (TEL) Range 597 km Rated Consumption 191 Wh/km Vehicle Consumption 162 Wh/km CO2 Emissions 0 g/km Rated Fuel Equivalent 2.1 l/100km Vehicle Fuel Equivalent 1.8 l/100km WLTP Ratings (TEH) Range 515 km Rated Consumption 220 Wh/km Vehicle Consumption 188 Wh/km CO2 Emissions 0 g/km Rated Fuel Equivalent 2.5 l/100km Vehicle Fuel Equivalent 2.1 l/100km | Real Energy Consumption Estimation between 139 - 269 Wh/km City - Cold Weather * 202 Wh/km Highway - Cold Weather * 269 Wh/km Combined - Cold Weather * 231 Wh/km City - Mild Weather * 139 Wh/km Highway - Mild Weather * 211 Wh/km Combined - Mild Weather * 173 Wh/km | Dimensions and Weight Length 4974 mm Width 1967 mm Width with mirrors 2144 mm Height 1412 mm Wheelbase 2904 mm Weight Unladen (EU) 2395 kg Gross Vehicle Weight (GVWR) 2880 kg Max. Payload 560 kg Cargo Volume 405 L Cargo Volume Max 1171 L Cargo Volume Frunk 84 L Roof Load 75 kg Tow Hitch Possible No Towing Weight Unbraked 0 kg Towing Weight Braked 0 kg Vertical Load Max 0 kg | Miscellaneous Seats 5 people Isofix Yes, 2 seats Turning Circle 12 m Platform VW J1 EV Dedicated Platform Yes Car Body Station/Estate Segment F - Luxury Roof Rails No Heat pump (HP) Yes HP Standard Equipment Yes | 60.0 kWhUseable Battery | 220 km *Real Range | 273 Wh/km *Efficiency | Price United Kingdom Not Available The Netherlands Not Available Germany €68,398 Available to Order United Kingdom Not Available The Netherlands Not Available Germany Since February 2024
Porsche Taycan Turbo Cross Turismo | Performance Acceleration 0 - 100 km/h 2.8 sec Top Speed 250 km/h Electric Range * 495 km Total Power 650 kW (884 PS) Total Torque 940 Nm Drive AWD | Performance Acceleration 0 - 100 km/h 2.8 sec Top Speed 250 km/h Electric Range * 495 km Total Power 650 kW (884 PS) Total Torque 940 Nm Drive AWD | Battery Nominal Capacity 105.0 kWh Battery Type Lithium-ion Number of Cells 396 Architecture 800 V Warranty Period No Data Warranty Mileage 160,000 km Useable Capacity 97.0 kWh Cathode Material NCM811 Pack Configuration 198s2p Nominal Voltage No Data Form Factor No Data Name / Reference No Data | Charging Home / Destination Charge Port Type 2 Port Location Passenger Side - Front Port Location 2 Driver's Side - Front Charge Power 11 kW AC Charge Time (0->495 km) 10h30m Charge Speed 48 km/h Fast Charging Charge Port CCS Port Location Passenger Side - Front Charge Power (max) 320 kW DC Charge Power (10-80%) 240 kW DC Charge Time (49->396 km) 18 min Charge Speed 1150 km/h Autocharge Supported Yes Plug & Charge Plug & Charge Supported Yes Supported Protocol ISO 15118-2 | Bidirectional Charging (V2X / BPT) Vehicle-to-Load (V2L) V2L Supported No Max. Output Power - Exterior Outlet(s) - Interior Outlet(s) - Vehicle-to-Home (V2H) V2H via AC Supported No Max. Output Power - V2H via DC Supported No Max. Output Power - Vehicle-to-Grid (V2G) V2G via AC Supported No Max. Output Power - V2G via DC Supported No Max. Output Power - | Energy Consumption EVDB Real Range Range * 495 km Vehicle Consumption * 196 Wh/km CO2 Emissions 0 g/km Vehicle Fuel Equivalent * 2.2 l/100km WLTP Ratings (TEL) Range 597 km Rated Consumption 191 Wh/km Vehicle Consumption 162 Wh/km CO2 Emissions 0 g/km Rated Fuel Equivalent 2.1 l/100km Vehicle Fuel Equivalent 1.8 l/100km WLTP Ratings (TEH) Range 515 km Rated Consumption 220 Wh/km Vehicle Consumption 188 Wh/km CO2 Emissions 0 g/km Rated Fuel Equivalent 2.5 l/100km Vehicle Fuel Equivalent 2.1 l/100km | Real Energy Consumption Estimation between 139 - 269 Wh/km City - Cold Weather * 202 Wh/km Highway - Cold Weather * 269 Wh/km Combined - Cold Weather * 231 Wh/km City - Mild Weather * 139 Wh/km Highway - Mild Weather * 211 Wh/km Combined - Mild Weather * 173 Wh/km | Dimensions and Weight Length 4974 mm Width 1967 mm Width with mirrors 2144 mm Height 1412 mm Wheelbase 2904 mm Weight Unladen (EU) 2395 kg Gross Vehicle Weight (GVWR) 2880 kg Max. Payload 560 kg Cargo Volume 405 L Cargo Volume Max 1171 L Cargo Volume Frunk 84 L Roof Load 75 kg Tow Hitch Possible No Towing Weight Unbraked 0 kg Towing Weight Braked 0 kg Vertical Load Max 0 kg | Miscellaneous Seats 5 people Isofix Yes, 2 seats Turning Circle 12 m Platform VW J1 EV Dedicated Platform Yes Car Body Station/Estate Segment F - Luxury Roof Rails No Heat pump (HP) Yes HP Standard Equipment Yes | 60.0 kWhUseable Battery | 220 km *Real Range | 273 Wh/km *Efficiency | Price United Kingdom Not Available The Netherlands Not Available Germany €68,398 Available to Order United Kingdom Not Available The Netherlands Not Available Germany Since February 2024 | Real Range Estimation between 155 - 320 km City - Cold Weather * 230 km Highway - Cold Weather * 155 km Combined - Cold Weather * 190 km City - Mild Weather * 320 km Highway - Mild Weather * 190 km Combined - Mild Weather * 245 km
Porsche Taycan Turbo Cross Turismo | Battery Nominal Capacity 105.0 kWh Battery Type Lithium-ion Number of Cells 396 Architecture 800 V Warranty Period No Data Warranty Mileage 160,000 km Useable Capacity 97.0 kWh Cathode Material NCM811 Pack Configuration 198s2p Nominal Voltage No Data Form Factor No Data Name / Reference No Data | Battery Nominal Capacity 105.0 kWh Battery Type Lithium-ion Number of Cells 396 Architecture 800 V Warranty Period No Data Warranty Mileage 160,000 km Useable Capacity 97.0 kWh Cathode Material NCM811 Pack Configuration 198s2p Nominal Voltage No Data Form Factor No Data Name / Reference No Data | Charging Home / Destination Charge Port Type 2 Port Location Passenger Side - Front Port Location 2 Driver's Side - Front Charge Power 11 kW AC Charge Time (0->495 km) 10h30m Charge Speed 48 km/h Fast Charging Charge Port CCS Port Location Passenger Side - Front Charge Power (max) 320 kW DC Charge Power (10-80%) 240 kW DC Charge Time (49->396 km) 18 min Charge Speed 1150 km/h Autocharge Supported Yes Plug & Charge Plug & Charge Supported Yes Supported Protocol ISO 15118-2 | Bidirectional Charging (V2X / BPT) Vehicle-to-Load (V2L) V2L Supported No Max. Output Power - Exterior Outlet(s) - Interior Outlet(s) - Vehicle-to-Home (V2H) V2H via AC Supported No Max. Output Power - V2H via DC Supported No Max. Output Power - Vehicle-to-Grid (V2G) V2G via AC Supported No Max. Output Power - V2G via DC Supported No Max. Output Power - | Energy Consumption EVDB Real Range Range * 495 km Vehicle Consumption * 196 Wh/km CO2 Emissions 0 g/km Vehicle Fuel Equivalent * 2.2 l/100km WLTP Ratings (TEL) Range 597 km Rated Consumption 191 Wh/km Vehicle Consumption 162 Wh/km CO2 Emissions 0 g/km Rated Fuel Equivalent 2.1 l/100km Vehicle Fuel Equivalent 1.8 l/100km WLTP Ratings (TEH) Range 515 km Rated Consumption 220 Wh/km Vehicle Consumption 188 Wh/km CO2 Emissions 0 g/km Rated Fuel Equivalent 2.5 l/100km Vehicle Fuel Equivalent 2.1 l/100km | Real Energy Consumption Estimation between 139 - 269 Wh/km City - Cold Weather * 202 Wh/km Highway - Cold Weather * 269 Wh/km Combined - Cold Weather * 231 Wh/km City - Mild Weather * 139 Wh/km Highway - Mild Weather * 211 Wh/km Combined - Mild Weather * 173 Wh/km | Dimensions and Weight Length 4974 mm Width 1967 mm Width with mirrors 2144 mm Height 1412 mm Wheelbase 2904 mm Weight Unladen (EU) 2395 kg Gross Vehicle Weight (GVWR) 2880 kg Max. Payload 560 kg Cargo Volume 405 L Cargo Volume Max 1171 L Cargo Volume Frunk 84 L Roof Load 75 kg Tow Hitch Possible No Towing Weight Unbraked 0 kg Towing Weight Braked 0 kg Vertical Load Max 0 kg | Miscellaneous Seats 5 people Isofix Yes, 2 seats Turning Circle 12 m Platform VW J1 EV Dedicated Platform Yes Car Body Station/Estate Segment F - Luxury Roof Rails No Heat pump (HP) Yes HP Standard Equipment Yes | 60.0 kWhUseable Battery | 220 km *Real Range | 273 Wh/km *Efficiency | Price United Kingdom Not Available The Netherlands Not Available Germany €68,398 Available to Order United Kingdom Not Available The Netherlands Not Available Germany Since February 2024 | Real Range Estimation between 155 - 320 km City - Cold Weather * 230 km Highway - Cold Weather * 155 km Combined - Cold Weather * 190 km City - Mild Weather * 320 km Highway - Mild Weather * 190 km Combined - Mild Weather * 245 km | Performance Acceleration 0 - 100 km/h 12.0 sec Top Speed 160 km/h Electric Range * 220 km Total Power 150 kW (204 PS) Total Torque 360 Nm Drive Front
Porsche Taycan Turbo Cross Turismo | Charging Home / Destination Charge Port Type 2 Port Location Passenger Side - Front Port Location 2 Driver's Side - Front Charge Power 11 kW AC Charge Time (0->495 km) 10h30m Charge Speed 48 km/h Fast Charging Charge Port CCS Port Location Passenger Side - Front Charge Power (max) 320 kW DC Charge Power (10-80%) 240 kW DC Charge Time (49->396 km) 18 min Charge Speed 1150 km/h Autocharge Supported Yes Plug & Charge Plug & Charge Supported Yes Supported Protocol ISO 15118-2 | Charging Home / Destination Charge Port Type 2 Port Location Passenger Side - Front Port Location 2 Driver's Side - Front Charge Power 11 kW AC Charge Time (0->495 km) 10h30m Charge Speed 48 km/h Fast Charging Charge Port CCS Port Location Passenger Side - Front Charge Power (max) 320 kW DC Charge Power (10-80%) 240 kW DC Charge Time (49->396 km) 18 min Charge Speed 1150 km/h Autocharge Supported Yes Plug & Charge Plug & Charge Supported Yes Supported Protocol ISO 15118-2 | Bidirectional Charging (V2X / BPT) Vehicle-to-Load (V2L) V2L Supported No Max. Output Power - Exterior Outlet(s) - Interior Outlet(s) - Vehicle-to-Home (V2H) V2H via AC Supported No Max. Output Power - V2H via DC Supported No Max. Output Power - Vehicle-to-Grid (V2G) V2G via AC Supported No Max. Output Power - V2G via DC Supported No Max. Output Power - | Energy Consumption EVDB Real Range Range * 495 km Vehicle Consumption * 196 Wh/km CO2 Emissions 0 g/km Vehicle Fuel Equivalent * 2.2 l/100km WLTP Ratings (TEL) Range 597 km Rated Consumption 191 Wh/km Vehicle Consumption 162 Wh/km CO2 Emissions 0 g/km Rated Fuel Equivalent 2.1 l/100km Vehicle Fuel Equivalent 1.8 l/100km WLTP Ratings (TEH) Range 515 km Rated Consumption 220 Wh/km Vehicle Consumption 188 Wh/km CO2 Emissions 0 g/km Rated Fuel Equivalent 2.5 l/100km Vehicle Fuel Equivalent 2.1 l/100km | Real Energy Consumption Estimation between 139 - 269 Wh/km City - Cold Weather * 202 Wh/km Highway - Cold Weather * 269 Wh/km Combined - Cold Weather * 231 Wh/km City - Mild Weather * 139 Wh/km Highway - Mild Weather * 211 Wh/km Combined - Mild Weather * 173 Wh/km | Dimensions and Weight Length 4974 mm Width 1967 mm Width with mirrors 2144 mm Height 1412 mm Wheelbase 2904 mm Weight Unladen (EU) 2395 kg Gross Vehicle Weight (GVWR) 2880 kg Max. Payload 560 kg Cargo Volume 405 L Cargo Volume Max 1171 L Cargo Volume Frunk 84 L Roof Load 75 kg Tow Hitch Possible No Towing Weight Unbraked 0 kg Towing Weight Braked 0 kg Vertical Load Max 0 kg | Miscellaneous Seats 5 people Isofix Yes, 2 seats Turning Circle 12 m Platform VW J1 EV Dedicated Platform Yes Car Body Station/Estate Segment F - Luxury Roof Rails No Heat pump (HP) Yes HP Standard Equipment Yes | 60.0 kWhUseable Battery | 220 km *Real Range | 273 Wh/km *Efficiency | Price United Kingdom Not Available The Netherlands Not Available Germany €68,398 Available to Order United Kingdom Not Available The Netherlands Not Available Germany Since February 2024 | Real Range Estimation between 155 - 320 km City - Cold Weather * 230 km Highway - Cold Weather * 155 km Combined - Cold Weather * 190 km City - Mild Weather * 320 km Highway - Mild Weather * 190 km Combined - Mild Weather * 245 km | Performance Acceleration 0 - 100 km/h 12.0 sec Top Speed 160 km/h Electric Range * 220 km Total Power 150 kW (204 PS) Total Torque 360 Nm Drive Front | Battery Nominal Capacity 66.0 kWh Battery Type Lithium-ion Number of Cells 192 Architecture 400 V Warranty Period No Data Warranty Mileage No Data Useable Capacity 60.0 kWh Cathode Material No Data Pack Configuration 96s2p Nominal Voltage 352 V Form Factor No Data Name / Reference No Data
Porsche Taycan Turbo Cross Turismo | Bidirectional Charging (V2X / BPT) Vehicle-to-Load (V2L) V2L Supported No Max. Output Power - Exterior Outlet(s) - Interior Outlet(s) - Vehicle-to-Home (V2H) V2H via AC Supported No Max. Output Power - V2H via DC Supported No Max. Output Power - Vehicle-to-Grid (V2G) V2G via AC Supported No Max. Output Power - V2G via DC Supported No Max. Output Power - | Bidirectional Charging (V2X / BPT) Vehicle-to-Load (V2L) V2L Supported No Max. Output Power - Exterior Outlet(s) - Interior Outlet(s) - Vehicle-to-Home (V2H) V2H via AC Supported No Max. Output Power - V2H via DC Supported No Max. Output Power - Vehicle-to-Grid (V2G) V2G via AC Supported No Max. Output Power - V2G via DC Supported No Max. Output Power - | Energy Consumption EVDB Real Range Range * 495 km Vehicle Consumption * 196 Wh/km CO2 Emissions 0 g/km Vehicle Fuel Equivalent * 2.2 l/100km WLTP Ratings (TEL) Range 597 km Rated Consumption 191 Wh/km Vehicle Consumption 162 Wh/km CO2 Emissions 0 g/km Rated Fuel Equivalent 2.1 l/100km Vehicle Fuel Equivalent 1.8 l/100km WLTP Ratings (TEH) Range 515 km Rated Consumption 220 Wh/km Vehicle Consumption 188 Wh/km CO2 Emissions 0 g/km Rated Fuel Equivalent 2.5 l/100km Vehicle Fuel Equivalent 2.1 l/100km | Real Energy Consumption Estimation between 139 - 269 Wh/km City - Cold Weather * 202 Wh/km Highway - Cold Weather * 269 Wh/km Combined - Cold Weather * 231 Wh/km City - Mild Weather * 139 Wh/km Highway - Mild Weather * 211 Wh/km Combined - Mild Weather * 173 Wh/km | Dimensions and Weight Length 4974 mm Width 1967 mm Width with mirrors 2144 mm Height 1412 mm Wheelbase 2904 mm Weight Unladen (EU) 2395 kg Gross Vehicle Weight (GVWR) 2880 kg Max. Payload 560 kg Cargo Volume 405 L Cargo Volume Max 1171 L Cargo Volume Frunk 84 L Roof Load 75 kg Tow Hitch Possible No Towing Weight Unbraked 0 kg Towing Weight Braked 0 kg Vertical Load Max 0 kg | Miscellaneous Seats 5 people Isofix Yes, 2 seats Turning Circle 12 m Platform VW J1 EV Dedicated Platform Yes Car Body Station/Estate Segment F - Luxury Roof Rails No Heat pump (HP) Yes HP Standard Equipment Yes | 60.0 kWhUseable Battery | 220 km *Real Range | 273 Wh/km *Efficiency | Price United Kingdom Not Available The Netherlands Not Available Germany €68,398 Available to Order United Kingdom Not Available The Netherlands Not Available Germany Since February 2024 | Real Range Estimation between 155 - 320 km City - Cold Weather * 230 km Highway - Cold Weather * 155 km Combined - Cold Weather * 190 km City - Mild Weather * 320 km Highway - Mild Weather * 190 km Combined - Mild Weather * 245 km | Performance Acceleration 0 - 100 km/h 12.0 sec Top Speed 160 km/h Electric Range * 220 km Total Power 150 kW (204 PS) Total Torque 360 Nm Drive Front | Battery Nominal Capacity 66.0 kWh Battery Type Lithium-ion Number of Cells 192 Architecture 400 V Warranty Period No Data Warranty Mileage No Data Useable Capacity 60.0 kWh Cathode Material No Data Pack Configuration 96s2p Nominal Voltage 352 V Form Factor No Data Name / Reference No Data | Charging Home / Destination Charge Port Type 2 Port Location Left Side - Front Charge Power 11 kW AC Charge Time (0->220 km) 6h30m Charge Speed 34 km/h Fast Charging Charge Port CCS Port Location Left Side - Front Charge Power (max) 80 kW DC Charge Power (10-80%) 60 kW DC Charge Time (22->176 km) 44 min Charge Speed 210 km/h Autocharge Supported Yes Plug & Charge Plug & Charge Supported No Supported Protocol -
Porsche Taycan Turbo Cross Turismo | Energy Consumption EVDB Real Range Range * 495 km Vehicle Consumption * 196 Wh/km CO2 Emissions 0 g/km Vehicle Fuel Equivalent * 2.2 l/100km WLTP Ratings (TEL) Range 597 km Rated Consumption 191 Wh/km Vehicle Consumption 162 Wh/km CO2 Emissions 0 g/km Rated Fuel Equivalent 2.1 l/100km Vehicle Fuel Equivalent 1.8 l/100km WLTP Ratings (TEH) Range 515 km Rated Consumption 220 Wh/km Vehicle Consumption 188 Wh/km CO2 Emissions 0 g/km Rated Fuel Equivalent 2.5 l/100km Vehicle Fuel Equivalent 2.1 l/100km | Energy Consumption EVDB Real Range Range * 495 km Vehicle Consumption * 196 Wh/km CO2 Emissions 0 g/km Vehicle Fuel Equivalent * 2.2 l/100km WLTP Ratings (TEL) Range 597 km Rated Consumption 191 Wh/km Vehicle Consumption 162 Wh/km CO2 Emissions 0 g/km Rated Fuel Equivalent 2.1 l/100km Vehicle Fuel Equivalent 1.8 l/100km WLTP Ratings (TEH) Range 515 km Rated Consumption 220 Wh/km Vehicle Consumption 188 Wh/km CO2 Emissions 0 g/km Rated Fuel Equivalent 2.5 l/100km Vehicle Fuel Equivalent 2.1 l/100km | Real Energy Consumption Estimation between 139 - 269 Wh/km City - Cold Weather * 202 Wh/km Highway - Cold Weather * 269 Wh/km Combined - Cold Weather * 231 Wh/km City - Mild Weather * 139 Wh/km Highway - Mild Weather * 211 Wh/km Combined - Mild Weather * 173 Wh/km | Dimensions and Weight Length 4974 mm Width 1967 mm Width with mirrors 2144 mm Height 1412 mm Wheelbase 2904 mm Weight Unladen (EU) 2395 kg Gross Vehicle Weight (GVWR) 2880 kg Max. Payload 560 kg Cargo Volume 405 L Cargo Volume Max 1171 L Cargo Volume Frunk 84 L Roof Load 75 kg Tow Hitch Possible No Towing Weight Unbraked 0 kg Towing Weight Braked 0 kg Vertical Load Max 0 kg | Miscellaneous Seats 5 people Isofix Yes, 2 seats Turning Circle 12 m Platform VW J1 EV Dedicated Platform Yes Car Body Station/Estate Segment F - Luxury Roof Rails No Heat pump (HP) Yes HP Standard Equipment Yes | 60.0 kWhUseable Battery | 220 km *Real Range | 273 Wh/km *Efficiency | Price United Kingdom Not Available The Netherlands Not Available Germany €68,398 Available to Order United Kingdom Not Available The Netherlands Not Available Germany Since February 2024 | Real Range Estimation between 155 - 320 km City - Cold Weather * 230 km Highway - Cold Weather * 155 km Combined - Cold Weather * 190 km City - Mild Weather * 320 km Highway - Mild Weather * 190 km Combined - Mild Weather * 245 km | Performance Acceleration 0 - 100 km/h 12.0 sec Top Speed 160 km/h Electric Range * 220 km Total Power 150 kW (204 PS) Total Torque 360 Nm Drive Front | Battery Nominal Capacity 66.0 kWh Battery Type Lithium-ion Number of Cells 192 Architecture 400 V Warranty Period No Data Warranty Mileage No Data Useable Capacity 60.0 kWh Cathode Material No Data Pack Configuration 96s2p Nominal Voltage 352 V Form Factor No Data Name / Reference No Data | Charging Home / Destination Charge Port Type 2 Port Location Left Side - Front Charge Power 11 kW AC Charge Time (0->220 km) 6h30m Charge Speed 34 km/h Fast Charging Charge Port CCS Port Location Left Side - Front Charge Power (max) 80 kW DC Charge Power (10-80%) 60 kW DC Charge Time (22->176 km) 44 min Charge Speed 210 km/h Autocharge Supported Yes Plug & Charge Plug & Charge Supported No Supported Protocol - | Bidirectional Charging (V2X / BPT) Vehicle-to-Load (V2L) V2L Supported No Max. Output Power - Exterior Outlet(s) - Interior Outlet(s) - Vehicle-to-Home (V2H) V2H via AC Supported No Max. Output Power - V2H via DC Supported No Max. Output Power - Vehicle-to-Grid (V2G) V2G via AC Supported No Max. Output Power - V2G via DC Supported No Max. Output Power -
Porsche Taycan Turbo Cross Turismo | Real Energy Consumption Estimation between 139 - 269 Wh/km City - Cold Weather * 202 Wh/km Highway - Cold Weather * 269 Wh/km Combined - Cold Weather * 231 Wh/km City - Mild Weather * 139 Wh/km Highway - Mild Weather * 211 Wh/km Combined - Mild Weather * 173 Wh/km | Real Energy Consumption Estimation between 139 - 269 Wh/km City - Cold Weather * 202 Wh/km Highway - Cold Weather * 269 Wh/km Combined - Cold Weather * 231 Wh/km City - Mild Weather * 139 Wh/km Highway - Mild Weather * 211 Wh/km Combined - Mild Weather * 173 Wh/km | Dimensions and Weight Length 4974 mm Width 1967 mm Width with mirrors 2144 mm Height 1412 mm Wheelbase 2904 mm Weight Unladen (EU) 2395 kg Gross Vehicle Weight (GVWR) 2880 kg Max. Payload 560 kg Cargo Volume 405 L Cargo Volume Max 1171 L Cargo Volume Frunk 84 L Roof Load 75 kg Tow Hitch Possible No Towing Weight Unbraked 0 kg Towing Weight Braked 0 kg Vertical Load Max 0 kg | Miscellaneous Seats 5 people Isofix Yes, 2 seats Turning Circle 12 m Platform VW J1 EV Dedicated Platform Yes Car Body Station/Estate Segment F - Luxury Roof Rails No Heat pump (HP) Yes HP Standard Equipment Yes | 60.0 kWhUseable Battery | 220 km *Real Range | 273 Wh/km *Efficiency | Price United Kingdom Not Available The Netherlands Not Available Germany €68,398 Available to Order United Kingdom Not Available The Netherlands Not Available Germany Since February 2024 | Real Range Estimation between 155 - 320 km City - Cold Weather * 230 km Highway - Cold Weather * 155 km Combined - Cold Weather * 190 km City - Mild Weather * 320 km Highway - Mild Weather * 190 km Combined - Mild Weather * 245 km | Performance Acceleration 0 - 100 km/h 12.0 sec Top Speed 160 km/h Electric Range * 220 km Total Power 150 kW (204 PS) Total Torque 360 Nm Drive Front | Battery Nominal Capacity 66.0 kWh Battery Type Lithium-ion Number of Cells 192 Architecture 400 V Warranty Period No Data Warranty Mileage No Data Useable Capacity 60.0 kWh Cathode Material No Data Pack Configuration 96s2p Nominal Voltage 352 V Form Factor No Data Name / Reference No Data | Charging Home / Destination Charge Port Type 2 Port Location Left Side - Front Charge Power 11 kW AC Charge Time (0->220 km) 6h30m Charge Speed 34 km/h Fast Charging Charge Port CCS Port Location Left Side - Front Charge Power (max) 80 kW DC Charge Power (10-80%) 60 kW DC Charge Time (22->176 km) 44 min Charge Speed 210 km/h Autocharge Supported Yes Plug & Charge Plug & Charge Supported No Supported Protocol - | Bidirectional Charging (V2X / BPT) Vehicle-to-Load (V2L) V2L Supported No Max. Output Power - Exterior Outlet(s) - Interior Outlet(s) - Vehicle-to-Home (V2H) V2H via AC Supported No Max. Output Power - V2H via DC Supported No Max. Output Power - Vehicle-to-Grid (V2G) V2G via AC Supported No Max. Output Power - V2G via DC Supported No Max. Output Power - | Energy Consumption EVDB Real Range Range * 220 km Vehicle Consumption * 273 Wh/km CO2 Emissions 0 g/km Vehicle Fuel Equivalent * 3.1 l/100km WLTP Ratings (TEL) Range 256 km Rated Consumption 259 Wh/km Vehicle Consumption 234 Wh/km CO2 Emissions 0 g/km Rated Fuel Equivalent 2.9 l/100km Vehicle Fuel Equivalent 2.6 l/100km WLTP Ratings (TEH) Range 232 km Rated Consumption 289 Wh/km Vehicle Consumption 259 Wh/km CO2 Emissions 0 g/km Rated Fuel Equivalent 3.2 l/100km Vehicle Fuel Equivalent 2.9 l/100km
Porsche Taycan Turbo Cross Turismo | Dimensions and Weight Length 4974 mm Width 1967 mm Width with mirrors 2144 mm Height 1412 mm Wheelbase 2904 mm Weight Unladen (EU) 2395 kg Gross Vehicle Weight (GVWR) 2880 kg Max. Payload 560 kg Cargo Volume 405 L Cargo Volume Max 1171 L Cargo Volume Frunk 84 L Roof Load 75 kg Tow Hitch Possible No Towing Weight Unbraked 0 kg Towing Weight Braked 0 kg Vertical Load Max 0 kg | Dimensions and Weight Length 4974 mm Width 1967 mm Width with mirrors 2144 mm Height 1412 mm Wheelbase 2904 mm Weight Unladen (EU) 2395 kg Gross Vehicle Weight (GVWR) 2880 kg Max. Payload 560 kg Cargo Volume 405 L Cargo Volume Max 1171 L Cargo Volume Frunk 84 L Roof Load 75 kg Tow Hitch Possible No Towing Weight Unbraked 0 kg Towing Weight Braked 0 kg Vertical Load Max 0 kg | Miscellaneous Seats 5 people Isofix Yes, 2 seats Turning Circle 12 m Platform VW J1 EV Dedicated Platform Yes Car Body Station/Estate Segment F - Luxury Roof Rails No Heat pump (HP) Yes HP Standard Equipment Yes | 60.0 kWhUseable Battery | 220 km *Real Range | 273 Wh/km *Efficiency | Price United Kingdom Not Available The Netherlands Not Available Germany €68,398 Available to Order United Kingdom Not Available The Netherlands Not Available Germany Since February 2024 | Real Range Estimation between 155 - 320 km City - Cold Weather * 230 km Highway - Cold Weather * 155 km Combined - Cold Weather * 190 km City - Mild Weather * 320 km Highway - Mild Weather * 190 km Combined - Mild Weather * 245 km | Performance Acceleration 0 - 100 km/h 12.0 sec Top Speed 160 km/h Electric Range * 220 km Total Power 150 kW (204 PS) Total Torque 360 Nm Drive Front | Battery Nominal Capacity 66.0 kWh Battery Type Lithium-ion Number of Cells 192 Architecture 400 V Warranty Period No Data Warranty Mileage No Data Useable Capacity 60.0 kWh Cathode Material No Data Pack Configuration 96s2p Nominal Voltage 352 V Form Factor No Data Name / Reference No Data | Charging Home / Destination Charge Port Type 2 Port Location Left Side - Front Charge Power 11 kW AC Charge Time (0->220 km) 6h30m Charge Speed 34 km/h Fast Charging Charge Port CCS Port Location Left Side - Front Charge Power (max) 80 kW DC Charge Power (10-80%) 60 kW DC Charge Time (22->176 km) 44 min Charge Speed 210 km/h Autocharge Supported Yes Plug & Charge Plug & Charge Supported No Supported Protocol - | Bidirectional Charging (V2X / BPT) Vehicle-to-Load (V2L) V2L Supported No Max. Output Power - Exterior Outlet(s) - Interior Outlet(s) - Vehicle-to-Home (V2H) V2H via AC Supported No Max. Output Power - V2H via DC Supported No Max. Output Power - Vehicle-to-Grid (V2G) V2G via AC Supported No Max. Output Power - V2G via DC Supported No Max. Output Power - | Energy Consumption EVDB Real Range Range * 220 km Vehicle Consumption * 273 Wh/km CO2 Emissions 0 g/km Vehicle Fuel Equivalent * 3.1 l/100km WLTP Ratings (TEL) Range 256 km Rated Consumption 259 Wh/km Vehicle Consumption 234 Wh/km CO2 Emissions 0 g/km Rated Fuel Equivalent 2.9 l/100km Vehicle Fuel Equivalent 2.6 l/100km WLTP Ratings (TEH) Range 232 km Rated Consumption 289 Wh/km Vehicle Consumption 259 Wh/km CO2 Emissions 0 g/km Rated Fuel Equivalent 3.2 l/100km Vehicle Fuel Equivalent 2.9 l/100km | Real Energy Consumption Estimation between 188 - 387 Wh/km City - Cold Weather * 261 Wh/km Highway - Cold Weather * 387 Wh/km Combined - Cold Weather * 316 Wh/km City - Mild Weather * 188 Wh/km Highway - Mild Weather * 316 Wh/km Combined - Mild Weather * 245 Wh/km
Porsche Taycan Turbo Cross Turismo | Miscellaneous Seats 5 people Isofix Yes, 2 seats Turning Circle 12 m Platform VW J1 EV Dedicated Platform Yes Car Body Station/Estate Segment F - Luxury Roof Rails No Heat pump (HP) Yes HP Standard Equipment Yes | Miscellaneous Seats 5 people Isofix Yes, 2 seats Turning Circle 12 m Platform VW J1 EV Dedicated Platform Yes Car Body Station/Estate Segment F - Luxury Roof Rails No Heat pump (HP) Yes HP Standard Equipment Yes | 60.0 kWhUseable Battery | 220 km *Real Range | 273 Wh/km *Efficiency | Price United Kingdom Not Available The Netherlands Not Available Germany €68,398 Available to Order United Kingdom Not Available The Netherlands Not Available Germany Since February 2024 | Real Range Estimation between 155 - 320 km City - Cold Weather * 230 km Highway - Cold Weather * 155 km Combined - Cold Weather * 190 km City - Mild Weather * 320 km Highway - Mild Weather * 190 km Combined - Mild Weather * 245 km | Performance Acceleration 0 - 100 km/h 12.0 sec Top Speed 160 km/h Electric Range * 220 km Total Power 150 kW (204 PS) Total Torque 360 Nm Drive Front | Battery Nominal Capacity 66.0 kWh Battery Type Lithium-ion Number of Cells 192 Architecture 400 V Warranty Period No Data Warranty Mileage No Data Useable Capacity 60.0 kWh Cathode Material No Data Pack Configuration 96s2p Nominal Voltage 352 V Form Factor No Data Name / Reference No Data | Charging Home / Destination Charge Port Type 2 Port Location Left Side - Front Charge Power 11 kW AC Charge Time (0->220 km) 6h30m Charge Speed 34 km/h Fast Charging Charge Port CCS Port Location Left Side - Front Charge Power (max) 80 kW DC Charge Power (10-80%) 60 kW DC Charge Time (22->176 km) 44 min Charge Speed 210 km/h Autocharge Supported Yes Plug & Charge Plug & Charge Supported No Supported Protocol - | Bidirectional Charging (V2X / BPT) Vehicle-to-Load (V2L) V2L Supported No Max. Output Power - Exterior Outlet(s) - Interior Outlet(s) - Vehicle-to-Home (V2H) V2H via AC Supported No Max. Output Power - V2H via DC Supported No Max. Output Power - Vehicle-to-Grid (V2G) V2G via AC Supported No Max. Output Power - V2G via DC Supported No Max. Output Power - | Energy Consumption EVDB Real Range Range * 220 km Vehicle Consumption * 273 Wh/km CO2 Emissions 0 g/km Vehicle Fuel Equivalent * 3.1 l/100km WLTP Ratings (TEL) Range 256 km Rated Consumption 259 Wh/km Vehicle Consumption 234 Wh/km CO2 Emissions 0 g/km Rated Fuel Equivalent 2.9 l/100km Vehicle Fuel Equivalent 2.6 l/100km WLTP Ratings (TEH) Range 232 km Rated Consumption 289 Wh/km Vehicle Consumption 259 Wh/km CO2 Emissions 0 g/km Rated Fuel Equivalent 3.2 l/100km Vehicle Fuel Equivalent 2.9 l/100km | Real Energy Consumption Estimation between 188 - 387 Wh/km City - Cold Weather * 261 Wh/km Highway - Cold Weather * 387 Wh/km Combined - Cold Weather * 316 Wh/km City - Mild Weather * 188 Wh/km Highway - Mild Weather * 316 Wh/km Combined - Mild Weather * 245 Wh/km | Dimensions and Weight Length 5140 mm Width 1928 mm Width with mirrors 2244 mm Height 1890 mm Wheelbase 3200 mm Weight Unladen (EU) 2483 kg Gross Vehicle Weight (GVWR) 3500 kg Max. Payload 1092 kg Cargo Volume 990 L Cargo Volume Max 4630 L Cargo Volume Frunk 0 L Roof Load No Data Tow Hitch Possible No Towing Weight Unbraked 0 kg Towing Weight Braked 0 kg Vertical Load Max 0 kg
Mercedes-Benz eVito Tourer Long 60 kWh | 60.0 kWhUseable Battery | 60.0 kWhUseable Battery | 220 km *Real Range | 273 Wh/km *Efficiency | Price United Kingdom Not Available The Netherlands Not Available Germany €68,398 Available to Order United Kingdom Not Available The Netherlands Not Available Germany Since February 2024 | Real Range Estimation between 155 - 320 km City - Cold Weather * 230 km Highway - Cold Weather * 155 km Combined - Cold Weather * 190 km City - Mild Weather * 320 km Highway - Mild Weather * 190 km Combined - Mild Weather * 245 km | Performance Acceleration 0 - 100 km/h 12.0 sec Top Speed 160 km/h Electric Range * 220 km Total Power 150 kW (204 PS) Total Torque 360 Nm Drive Front | Battery Nominal Capacity 66.0 kWh Battery Type Lithium-ion Number of Cells 192 Architecture 400 V Warranty Period No Data Warranty Mileage No Data Useable Capacity 60.0 kWh Cathode Material No Data Pack Configuration 96s2p Nominal Voltage 352 V Form Factor No Data Name / Reference No Data | Charging Home / Destination Charge Port Type 2 Port Location Left Side - Front Charge Power 11 kW AC Charge Time (0->220 km) 6h30m Charge Speed 34 km/h Fast Charging Charge Port CCS Port Location Left Side - Front Charge Power (max) 80 kW DC Charge Power (10-80%) 60 kW DC Charge Time (22->176 km) 44 min Charge Speed 210 km/h Autocharge Supported Yes Plug & Charge Plug & Charge Supported No Supported Protocol - | Bidirectional Charging (V2X / BPT) Vehicle-to-Load (V2L) V2L Supported No Max. Output Power - Exterior Outlet(s) - Interior Outlet(s) - Vehicle-to-Home (V2H) V2H via AC Supported No Max. Output Power - V2H via DC Supported No Max. Output Power - Vehicle-to-Grid (V2G) V2G via AC Supported No Max. Output Power - V2G via DC Supported No Max. Output Power - | Energy Consumption EVDB Real Range Range * 220 km Vehicle Consumption * 273 Wh/km CO2 Emissions 0 g/km Vehicle Fuel Equivalent * 3.1 l/100km WLTP Ratings (TEL) Range 256 km Rated Consumption 259 Wh/km Vehicle Consumption 234 Wh/km CO2 Emissions 0 g/km Rated Fuel Equivalent 2.9 l/100km Vehicle Fuel Equivalent 2.6 l/100km WLTP Ratings (TEH) Range 232 km Rated Consumption 289 Wh/km Vehicle Consumption 259 Wh/km CO2 Emissions 0 g/km Rated Fuel Equivalent 3.2 l/100km Vehicle Fuel Equivalent 2.9 l/100km | Real Energy Consumption Estimation between 188 - 387 Wh/km City - Cold Weather * 261 Wh/km Highway - Cold Weather * 387 Wh/km Combined - Cold Weather * 316 Wh/km City - Mild Weather * 188 Wh/km Highway - Mild Weather * 316 Wh/km Combined - Mild Weather * 245 Wh/km | Dimensions and Weight Length 5140 mm Width 1928 mm Width with mirrors 2244 mm Height 1890 mm Wheelbase 3200 mm Weight Unladen (EU) 2483 kg Gross Vehicle Weight (GVWR) 3500 kg Max. Payload 1092 kg Cargo Volume 990 L Cargo Volume Max 4630 L Cargo Volume Frunk 0 L Roof Load No Data Tow Hitch Possible No Towing Weight Unbraked 0 kg Towing Weight Braked 0 kg Vertical Load Max 0 kg | Miscellaneous Seats 8 people Isofix No Data Turning Circle No Data Platform No Data EV Dedicated Platform No Data Car Body Small Passenger Van Segment N - Commercial Roof Rails Yes Heat pump (HP) No Data HP Standard Equipment No Data
Mercedes-Benz eVito Tourer Long 60 kWh | 220 km *Real Range | 220 km *Real Range | 273 Wh/km *Efficiency | Price United Kingdom Not Available The Netherlands Not Available Germany €68,398 Available to Order United Kingdom Not Available The Netherlands Not Available Germany Since February 2024 | Real Range Estimation between 155 - 320 km City - Cold Weather * 230 km Highway - Cold Weather * 155 km Combined - Cold Weather * 190 km City - Mild Weather * 320 km Highway - Mild Weather * 190 km Combined - Mild Weather * 245 km | Performance Acceleration 0 - 100 km/h 12.0 sec Top Speed 160 km/h Electric Range * 220 km Total Power 150 kW (204 PS) Total Torque 360 Nm Drive Front | Battery Nominal Capacity 66.0 kWh Battery Type Lithium-ion Number of Cells 192 Architecture 400 V Warranty Period No Data Warranty Mileage No Data Useable Capacity 60.0 kWh Cathode Material No Data Pack Configuration 96s2p Nominal Voltage 352 V Form Factor No Data Name / Reference No Data | Charging Home / Destination Charge Port Type 2 Port Location Left Side - Front Charge Power 11 kW AC Charge Time (0->220 km) 6h30m Charge Speed 34 km/h Fast Charging Charge Port CCS Port Location Left Side - Front Charge Power (max) 80 kW DC Charge Power (10-80%) 60 kW DC Charge Time (22->176 km) 44 min Charge Speed 210 km/h Autocharge Supported Yes Plug & Charge Plug & Charge Supported No Supported Protocol - | Bidirectional Charging (V2X / BPT) Vehicle-to-Load (V2L) V2L Supported No Max. Output Power - Exterior Outlet(s) - Interior Outlet(s) - Vehicle-to-Home (V2H) V2H via AC Supported No Max. Output Power - V2H via DC Supported No Max. Output Power - Vehicle-to-Grid (V2G) V2G via AC Supported No Max. Output Power - V2G via DC Supported No Max. Output Power - | Energy Consumption EVDB Real Range Range * 220 km Vehicle Consumption * 273 Wh/km CO2 Emissions 0 g/km Vehicle Fuel Equivalent * 3.1 l/100km WLTP Ratings (TEL) Range 256 km Rated Consumption 259 Wh/km Vehicle Consumption 234 Wh/km CO2 Emissions 0 g/km Rated Fuel Equivalent 2.9 l/100km Vehicle Fuel Equivalent 2.6 l/100km WLTP Ratings (TEH) Range 232 km Rated Consumption 289 Wh/km Vehicle Consumption 259 Wh/km CO2 Emissions 0 g/km Rated Fuel Equivalent 3.2 l/100km Vehicle Fuel Equivalent 2.9 l/100km | Real Energy Consumption Estimation between 188 - 387 Wh/km City - Cold Weather * 261 Wh/km Highway - Cold Weather * 387 Wh/km Combined - Cold Weather * 316 Wh/km City - Mild Weather * 188 Wh/km Highway - Mild Weather * 316 Wh/km Combined - Mild Weather * 245 Wh/km | Dimensions and Weight Length 5140 mm Width 1928 mm Width with mirrors 2244 mm Height 1890 mm Wheelbase 3200 mm Weight Unladen (EU) 2483 kg Gross Vehicle Weight (GVWR) 3500 kg Max. Payload 1092 kg Cargo Volume 990 L Cargo Volume Max 4630 L Cargo Volume Frunk 0 L Roof Load No Data Tow Hitch Possible No Towing Weight Unbraked 0 kg Towing Weight Braked 0 kg Vertical Load Max 0 kg | Miscellaneous Seats 8 people Isofix No Data Turning Circle No Data Platform No Data EV Dedicated Platform No Data Car Body Small Passenger Van Segment N - Commercial Roof Rails Yes Heat pump (HP) No Data HP Standard Equipment No Data | 60.0 kWhUseable Battery
Mercedes-Benz eVito Tourer Long 60 kWh | 273 Wh/km *Efficiency | 273 Wh/km *Efficiency | Price United Kingdom Not Available The Netherlands Not Available Germany €68,398 Available to Order United Kingdom Not Available The Netherlands Not Available Germany Since February 2024 | Real Range Estimation between 155 - 320 km City - Cold Weather * 230 km Highway - Cold Weather * 155 km Combined - Cold Weather * 190 km City - Mild Weather * 320 km Highway - Mild Weather * 190 km Combined - Mild Weather * 245 km | Performance Acceleration 0 - 100 km/h 12.0 sec Top Speed 160 km/h Electric Range * 220 km Total Power 150 kW (204 PS) Total Torque 360 Nm Drive Front | Battery Nominal Capacity 66.0 kWh Battery Type Lithium-ion Number of Cells 192 Architecture 400 V Warranty Period No Data Warranty Mileage No Data Useable Capacity 60.0 kWh Cathode Material No Data Pack Configuration 96s2p Nominal Voltage 352 V Form Factor No Data Name / Reference No Data | Charging Home / Destination Charge Port Type 2 Port Location Left Side - Front Charge Power 11 kW AC Charge Time (0->220 km) 6h30m Charge Speed 34 km/h Fast Charging Charge Port CCS Port Location Left Side - Front Charge Power (max) 80 kW DC Charge Power (10-80%) 60 kW DC Charge Time (22->176 km) 44 min Charge Speed 210 km/h Autocharge Supported Yes Plug & Charge Plug & Charge Supported No Supported Protocol - | Bidirectional Charging (V2X / BPT) Vehicle-to-Load (V2L) V2L Supported No Max. Output Power - Exterior Outlet(s) - Interior Outlet(s) - Vehicle-to-Home (V2H) V2H via AC Supported No Max. Output Power - V2H via DC Supported No Max. Output Power - Vehicle-to-Grid (V2G) V2G via AC Supported No Max. Output Power - V2G via DC Supported No Max. Output Power - | Energy Consumption EVDB Real Range Range * 220 km Vehicle Consumption * 273 Wh/km CO2 Emissions 0 g/km Vehicle Fuel Equivalent * 3.1 l/100km WLTP Ratings (TEL) Range 256 km Rated Consumption 259 Wh/km Vehicle Consumption 234 Wh/km CO2 Emissions 0 g/km Rated Fuel Equivalent 2.9 l/100km Vehicle Fuel Equivalent 2.6 l/100km WLTP Ratings (TEH) Range 232 km Rated Consumption 289 Wh/km Vehicle Consumption 259 Wh/km CO2 Emissions 0 g/km Rated Fuel Equivalent 3.2 l/100km Vehicle Fuel Equivalent 2.9 l/100km | Real Energy Consumption Estimation between 188 - 387 Wh/km City - Cold Weather * 261 Wh/km Highway - Cold Weather * 387 Wh/km Combined - Cold Weather * 316 Wh/km City - Mild Weather * 188 Wh/km Highway - Mild Weather * 316 Wh/km Combined - Mild Weather * 245 Wh/km | Dimensions and Weight Length 5140 mm Width 1928 mm Width with mirrors 2244 mm Height 1890 mm Wheelbase 3200 mm Weight Unladen (EU) 2483 kg Gross Vehicle Weight (GVWR) 3500 kg Max. Payload 1092 kg Cargo Volume 990 L Cargo Volume Max 4630 L Cargo Volume Frunk 0 L Roof Load No Data Tow Hitch Possible No Towing Weight Unbraked 0 kg Towing Weight Braked 0 kg Vertical Load Max 0 kg | Miscellaneous Seats 8 people Isofix No Data Turning Circle No Data Platform No Data EV Dedicated Platform No Data Car Body Small Passenger Van Segment N - Commercial Roof Rails Yes Heat pump (HP) No Data HP Standard Equipment No Data | 60.0 kWhUseable Battery | 210 km *Real Range
Mercedes-Benz eVito Tourer Long 60 kWh | Price United Kingdom Not Available The Netherlands Not Available Germany €68,398 Available to Order United Kingdom Not Available The Netherlands Not Available Germany Since February 2024 | Price United Kingdom Not Available The Netherlands Not Available Germany €68,398 Available to Order United Kingdom Not Available The Netherlands Not Available Germany Since February 2024 | Real Range Estimation between 155 - 320 km City - Cold Weather * 230 km Highway - Cold Weather * 155 km Combined - Cold Weather * 190 km City - Mild Weather * 320 km Highway - Mild Weather * 190 km Combined - Mild Weather * 245 km | Performance Acceleration 0 - 100 km/h 12.0 sec Top Speed 160 km/h Electric Range * 220 km Total Power 150 kW (204 PS) Total Torque 360 Nm Drive Front | Battery Nominal Capacity 66.0 kWh Battery Type Lithium-ion Number of Cells 192 Architecture 400 V Warranty Period No Data Warranty Mileage No Data Useable Capacity 60.0 kWh Cathode Material No Data Pack Configuration 96s2p Nominal Voltage 352 V Form Factor No Data Name / Reference No Data | Charging Home / Destination Charge Port Type 2 Port Location Left Side - Front Charge Power 11 kW AC Charge Time (0->220 km) 6h30m Charge Speed 34 km/h Fast Charging Charge Port CCS Port Location Left Side - Front Charge Power (max) 80 kW DC Charge Power (10-80%) 60 kW DC Charge Time (22->176 km) 44 min Charge Speed 210 km/h Autocharge Supported Yes Plug & Charge Plug & Charge Supported No Supported Protocol - | Bidirectional Charging (V2X / BPT) Vehicle-to-Load (V2L) V2L Supported No Max. Output Power - Exterior Outlet(s) - Interior Outlet(s) - Vehicle-to-Home (V2H) V2H via AC Supported No Max. Output Power - V2H via DC Supported No Max. Output Power - Vehicle-to-Grid (V2G) V2G via AC Supported No Max. Output Power - V2G via DC Supported No Max. Output Power - | Energy Consumption EVDB Real Range Range * 220 km Vehicle Consumption * 273 Wh/km CO2 Emissions 0 g/km Vehicle Fuel Equivalent * 3.1 l/100km WLTP Ratings (TEL) Range 256 km Rated Consumption 259 Wh/km Vehicle Consumption 234 Wh/km CO2 Emissions 0 g/km Rated Fuel Equivalent 2.9 l/100km Vehicle Fuel Equivalent 2.6 l/100km WLTP Ratings (TEH) Range 232 km Rated Consumption 289 Wh/km Vehicle Consumption 259 Wh/km CO2 Emissions 0 g/km Rated Fuel Equivalent 3.2 l/100km Vehicle Fuel Equivalent 2.9 l/100km | Real Energy Consumption Estimation between 188 - 387 Wh/km City - Cold Weather * 261 Wh/km Highway - Cold Weather * 387 Wh/km Combined - Cold Weather * 316 Wh/km City - Mild Weather * 188 Wh/km Highway - Mild Weather * 316 Wh/km Combined - Mild Weather * 245 Wh/km | Dimensions and Weight Length 5140 mm Width 1928 mm Width with mirrors 2244 mm Height 1890 mm Wheelbase 3200 mm Weight Unladen (EU) 2483 kg Gross Vehicle Weight (GVWR) 3500 kg Max. Payload 1092 kg Cargo Volume 990 L Cargo Volume Max 4630 L Cargo Volume Frunk 0 L Roof Load No Data Tow Hitch Possible No Towing Weight Unbraked 0 kg Towing Weight Braked 0 kg Vertical Load Max 0 kg | Miscellaneous Seats 8 people Isofix No Data Turning Circle No Data Platform No Data EV Dedicated Platform No Data Car Body Small Passenger Van Segment N - Commercial Roof Rails Yes Heat pump (HP) No Data HP Standard Equipment No Data | 60.0 kWhUseable Battery | 210 km *Real Range | 286 Wh/km *Efficiency
Mercedes-Benz eVito Tourer Long 60 kWh | Real Range Estimation between 155 - 320 km City - Cold Weather * 230 km Highway - Cold Weather * 155 km Combined - Cold Weather * 190 km City - Mild Weather * 320 km Highway - Mild Weather * 190 km Combined - Mild Weather * 245 km | Real Range Estimation between 155 - 320 km City - Cold Weather * 230 km Highway - Cold Weather * 155 km Combined - Cold Weather * 190 km City - Mild Weather * 320 km Highway - Mild Weather * 190 km Combined - Mild Weather * 245 km | Performance Acceleration 0 - 100 km/h 12.0 sec Top Speed 160 km/h Electric Range * 220 km Total Power 150 kW (204 PS) Total Torque 360 Nm Drive Front | Battery Nominal Capacity 66.0 kWh Battery Type Lithium-ion Number of Cells 192 Architecture 400 V Warranty Period No Data Warranty Mileage No Data Useable Capacity 60.0 kWh Cathode Material No Data Pack Configuration 96s2p Nominal Voltage 352 V Form Factor No Data Name / Reference No Data | Charging Home / Destination Charge Port Type 2 Port Location Left Side - Front Charge Power 11 kW AC Charge Time (0->220 km) 6h30m Charge Speed 34 km/h Fast Charging Charge Port CCS Port Location Left Side - Front Charge Power (max) 80 kW DC Charge Power (10-80%) 60 kW DC Charge Time (22->176 km) 44 min Charge Speed 210 km/h Autocharge Supported Yes Plug & Charge Plug & Charge Supported No Supported Protocol - | Bidirectional Charging (V2X / BPT) Vehicle-to-Load (V2L) V2L Supported No Max. Output Power - Exterior Outlet(s) - Interior Outlet(s) - Vehicle-to-Home (V2H) V2H via AC Supported No Max. Output Power - V2H via DC Supported No Max. Output Power - Vehicle-to-Grid (V2G) V2G via AC Supported No Max. Output Power - V2G via DC Supported No Max. Output Power - | Energy Consumption EVDB Real Range Range * 220 km Vehicle Consumption * 273 Wh/km CO2 Emissions 0 g/km Vehicle Fuel Equivalent * 3.1 l/100km WLTP Ratings (TEL) Range 256 km Rated Consumption 259 Wh/km Vehicle Consumption 234 Wh/km CO2 Emissions 0 g/km Rated Fuel Equivalent 2.9 l/100km Vehicle Fuel Equivalent 2.6 l/100km WLTP Ratings (TEH) Range 232 km Rated Consumption 289 Wh/km Vehicle Consumption 259 Wh/km CO2 Emissions 0 g/km Rated Fuel Equivalent 3.2 l/100km Vehicle Fuel Equivalent 2.9 l/100km | Real Energy Consumption Estimation between 188 - 387 Wh/km City - Cold Weather * 261 Wh/km Highway - Cold Weather * 387 Wh/km Combined - Cold Weather * 316 Wh/km City - Mild Weather * 188 Wh/km Highway - Mild Weather * 316 Wh/km Combined - Mild Weather * 245 Wh/km | Dimensions and Weight Length 5140 mm Width 1928 mm Width with mirrors 2244 mm Height 1890 mm Wheelbase 3200 mm Weight Unladen (EU) 2483 kg Gross Vehicle Weight (GVWR) 3500 kg Max. Payload 1092 kg Cargo Volume 990 L Cargo Volume Max 4630 L Cargo Volume Frunk 0 L Roof Load No Data Tow Hitch Possible No Towing Weight Unbraked 0 kg Towing Weight Braked 0 kg Vertical Load Max 0 kg | Miscellaneous Seats 8 people Isofix No Data Turning Circle No Data Platform No Data EV Dedicated Platform No Data Car Body Small Passenger Van Segment N - Commercial Roof Rails Yes Heat pump (HP) No Data HP Standard Equipment No Data | 60.0 kWhUseable Battery | 210 km *Real Range | 286 Wh/km *Efficiency | Price United Kingdom Not Available The Netherlands Not Available Germany €76,217 Available to Order United Kingdom Not Available The Netherlands Not Available Germany Since February 2024
Mercedes-Benz eVito Tourer Long 60 kWh | Performance Acceleration 0 - 100 km/h 12.0 sec Top Speed 160 km/h Electric Range * 220 km Total Power 150 kW (204 PS) Total Torque 360 Nm Drive Front | Performance Acceleration 0 - 100 km/h 12.0 sec Top Speed 160 km/h Electric Range * 220 km Total Power 150 kW (204 PS) Total Torque 360 Nm Drive Front | Battery Nominal Capacity 66.0 kWh Battery Type Lithium-ion Number of Cells 192 Architecture 400 V Warranty Period No Data Warranty Mileage No Data Useable Capacity 60.0 kWh Cathode Material No Data Pack Configuration 96s2p Nominal Voltage 352 V Form Factor No Data Name / Reference No Data | Charging Home / Destination Charge Port Type 2 Port Location Left Side - Front Charge Power 11 kW AC Charge Time (0->220 km) 6h30m Charge Speed 34 km/h Fast Charging Charge Port CCS Port Location Left Side - Front Charge Power (max) 80 kW DC Charge Power (10-80%) 60 kW DC Charge Time (22->176 km) 44 min Charge Speed 210 km/h Autocharge Supported Yes Plug & Charge Plug & Charge Supported No Supported Protocol - | Bidirectional Charging (V2X / BPT) Vehicle-to-Load (V2L) V2L Supported No Max. Output Power - Exterior Outlet(s) - Interior Outlet(s) - Vehicle-to-Home (V2H) V2H via AC Supported No Max. Output Power - V2H via DC Supported No Max. Output Power - Vehicle-to-Grid (V2G) V2G via AC Supported No Max. Output Power - V2G via DC Supported No Max. Output Power - | Energy Consumption EVDB Real Range Range * 220 km Vehicle Consumption * 273 Wh/km CO2 Emissions 0 g/km Vehicle Fuel Equivalent * 3.1 l/100km WLTP Ratings (TEL) Range 256 km Rated Consumption 259 Wh/km Vehicle Consumption 234 Wh/km CO2 Emissions 0 g/km Rated Fuel Equivalent 2.9 l/100km Vehicle Fuel Equivalent 2.6 l/100km WLTP Ratings (TEH) Range 232 km Rated Consumption 289 Wh/km Vehicle Consumption 259 Wh/km CO2 Emissions 0 g/km Rated Fuel Equivalent 3.2 l/100km Vehicle Fuel Equivalent 2.9 l/100km | Real Energy Consumption Estimation between 188 - 387 Wh/km City - Cold Weather * 261 Wh/km Highway - Cold Weather * 387 Wh/km Combined - Cold Weather * 316 Wh/km City - Mild Weather * 188 Wh/km Highway - Mild Weather * 316 Wh/km Combined - Mild Weather * 245 Wh/km | Dimensions and Weight Length 5140 mm Width 1928 mm Width with mirrors 2244 mm Height 1890 mm Wheelbase 3200 mm Weight Unladen (EU) 2483 kg Gross Vehicle Weight (GVWR) 3500 kg Max. Payload 1092 kg Cargo Volume 990 L Cargo Volume Max 4630 L Cargo Volume Frunk 0 L Roof Load No Data Tow Hitch Possible No Towing Weight Unbraked 0 kg Towing Weight Braked 0 kg Vertical Load Max 0 kg | Miscellaneous Seats 8 people Isofix No Data Turning Circle No Data Platform No Data EV Dedicated Platform No Data Car Body Small Passenger Van Segment N - Commercial Roof Rails Yes Heat pump (HP) No Data HP Standard Equipment No Data | 60.0 kWhUseable Battery | 210 km *Real Range | 286 Wh/km *Efficiency | Price United Kingdom Not Available The Netherlands Not Available Germany €76,217 Available to Order United Kingdom Not Available The Netherlands Not Available Germany Since February 2024 | Real Range Estimation between 150 - 310 km City - Cold Weather * 225 km Highway - Cold Weather * 150 km Combined - Cold Weather * 185 km City - Mild Weather * 310 km Highway - Mild Weather * 185 km Combined - Mild Weather * 235 km
Mercedes-Benz eVito Tourer Long 60 kWh | Battery Nominal Capacity 66.0 kWh Battery Type Lithium-ion Number of Cells 192 Architecture 400 V Warranty Period No Data Warranty Mileage No Data Useable Capacity 60.0 kWh Cathode Material No Data Pack Configuration 96s2p Nominal Voltage 352 V Form Factor No Data Name / Reference No Data | Battery Nominal Capacity 66.0 kWh Battery Type Lithium-ion Number of Cells 192 Architecture 400 V Warranty Period No Data Warranty Mileage No Data Useable Capacity 60.0 kWh Cathode Material No Data Pack Configuration 96s2p Nominal Voltage 352 V Form Factor No Data Name / Reference No Data | Charging Home / Destination Charge Port Type 2 Port Location Left Side - Front Charge Power 11 kW AC Charge Time (0->220 km) 6h30m Charge Speed 34 km/h Fast Charging Charge Port CCS Port Location Left Side - Front Charge Power (max) 80 kW DC Charge Power (10-80%) 60 kW DC Charge Time (22->176 km) 44 min Charge Speed 210 km/h Autocharge Supported Yes Plug & Charge Plug & Charge Supported No Supported Protocol - | Bidirectional Charging (V2X / BPT) Vehicle-to-Load (V2L) V2L Supported No Max. Output Power - Exterior Outlet(s) - Interior Outlet(s) - Vehicle-to-Home (V2H) V2H via AC Supported No Max. Output Power - V2H via DC Supported No Max. Output Power - Vehicle-to-Grid (V2G) V2G via AC Supported No Max. Output Power - V2G via DC Supported No Max. Output Power - | Energy Consumption EVDB Real Range Range * 220 km Vehicle Consumption * 273 Wh/km CO2 Emissions 0 g/km Vehicle Fuel Equivalent * 3.1 l/100km WLTP Ratings (TEL) Range 256 km Rated Consumption 259 Wh/km Vehicle Consumption 234 Wh/km CO2 Emissions 0 g/km Rated Fuel Equivalent 2.9 l/100km Vehicle Fuel Equivalent 2.6 l/100km WLTP Ratings (TEH) Range 232 km Rated Consumption 289 Wh/km Vehicle Consumption 259 Wh/km CO2 Emissions 0 g/km Rated Fuel Equivalent 3.2 l/100km Vehicle Fuel Equivalent 2.9 l/100km | Real Energy Consumption Estimation between 188 - 387 Wh/km City - Cold Weather * 261 Wh/km Highway - Cold Weather * 387 Wh/km Combined - Cold Weather * 316 Wh/km City - Mild Weather * 188 Wh/km Highway - Mild Weather * 316 Wh/km Combined - Mild Weather * 245 Wh/km | Dimensions and Weight Length 5140 mm Width 1928 mm Width with mirrors 2244 mm Height 1890 mm Wheelbase 3200 mm Weight Unladen (EU) 2483 kg Gross Vehicle Weight (GVWR) 3500 kg Max. Payload 1092 kg Cargo Volume 990 L Cargo Volume Max 4630 L Cargo Volume Frunk 0 L Roof Load No Data Tow Hitch Possible No Towing Weight Unbraked 0 kg Towing Weight Braked 0 kg Vertical Load Max 0 kg | Miscellaneous Seats 8 people Isofix No Data Turning Circle No Data Platform No Data EV Dedicated Platform No Data Car Body Small Passenger Van Segment N - Commercial Roof Rails Yes Heat pump (HP) No Data HP Standard Equipment No Data | 60.0 kWhUseable Battery | 210 km *Real Range | 286 Wh/km *Efficiency | Price United Kingdom Not Available The Netherlands Not Available Germany €76,217 Available to Order United Kingdom Not Available The Netherlands Not Available Germany Since February 2024 | Real Range Estimation between 150 - 310 km City - Cold Weather * 225 km Highway - Cold Weather * 150 km Combined - Cold Weather * 185 km City - Mild Weather * 310 km Highway - Mild Weather * 185 km Combined - Mild Weather * 235 km | Performance Acceleration 0 - 100 km/h 12.0 sec Top Speed 160 km/h Electric Range * 210 km Total Power 150 kW (204 PS) Total Torque 365 Nm Drive Front
Mercedes-Benz eVito Tourer Long 60 kWh | Charging Home / Destination Charge Port Type 2 Port Location Left Side - Front Charge Power 11 kW AC Charge Time (0->220 km) 6h30m Charge Speed 34 km/h Fast Charging Charge Port CCS Port Location Left Side - Front Charge Power (max) 80 kW DC Charge Power (10-80%) 60 kW DC Charge Time (22->176 km) 44 min Charge Speed 210 km/h Autocharge Supported Yes Plug & Charge Plug & Charge Supported No Supported Protocol - | Charging Home / Destination Charge Port Type 2 Port Location Left Side - Front Charge Power 11 kW AC Charge Time (0->220 km) 6h30m Charge Speed 34 km/h Fast Charging Charge Port CCS Port Location Left Side - Front Charge Power (max) 80 kW DC Charge Power (10-80%) 60 kW DC Charge Time (22->176 km) 44 min Charge Speed 210 km/h Autocharge Supported Yes Plug & Charge Plug & Charge Supported No Supported Protocol - | Bidirectional Charging (V2X / BPT) Vehicle-to-Load (V2L) V2L Supported No Max. Output Power - Exterior Outlet(s) - Interior Outlet(s) - Vehicle-to-Home (V2H) V2H via AC Supported No Max. Output Power - V2H via DC Supported No Max. Output Power - Vehicle-to-Grid (V2G) V2G via AC Supported No Max. Output Power - V2G via DC Supported No Max. Output Power - | Energy Consumption EVDB Real Range Range * 220 km Vehicle Consumption * 273 Wh/km CO2 Emissions 0 g/km Vehicle Fuel Equivalent * 3.1 l/100km WLTP Ratings (TEL) Range 256 km Rated Consumption 259 Wh/km Vehicle Consumption 234 Wh/km CO2 Emissions 0 g/km Rated Fuel Equivalent 2.9 l/100km Vehicle Fuel Equivalent 2.6 l/100km WLTP Ratings (TEH) Range 232 km Rated Consumption 289 Wh/km Vehicle Consumption 259 Wh/km CO2 Emissions 0 g/km Rated Fuel Equivalent 3.2 l/100km Vehicle Fuel Equivalent 2.9 l/100km | Real Energy Consumption Estimation between 188 - 387 Wh/km City - Cold Weather * 261 Wh/km Highway - Cold Weather * 387 Wh/km Combined - Cold Weather * 316 Wh/km City - Mild Weather * 188 Wh/km Highway - Mild Weather * 316 Wh/km Combined - Mild Weather * 245 Wh/km | Dimensions and Weight Length 5140 mm Width 1928 mm Width with mirrors 2244 mm Height 1890 mm Wheelbase 3200 mm Weight Unladen (EU) 2483 kg Gross Vehicle Weight (GVWR) 3500 kg Max. Payload 1092 kg Cargo Volume 990 L Cargo Volume Max 4630 L Cargo Volume Frunk 0 L Roof Load No Data Tow Hitch Possible No Towing Weight Unbraked 0 kg Towing Weight Braked 0 kg Vertical Load Max 0 kg | Miscellaneous Seats 8 people Isofix No Data Turning Circle No Data Platform No Data EV Dedicated Platform No Data Car Body Small Passenger Van Segment N - Commercial Roof Rails Yes Heat pump (HP) No Data HP Standard Equipment No Data | 60.0 kWhUseable Battery | 210 km *Real Range | 286 Wh/km *Efficiency | Price United Kingdom Not Available The Netherlands Not Available Germany €76,217 Available to Order United Kingdom Not Available The Netherlands Not Available Germany Since February 2024 | Real Range Estimation between 150 - 310 km City - Cold Weather * 225 km Highway - Cold Weather * 150 km Combined - Cold Weather * 185 km City - Mild Weather * 310 km Highway - Mild Weather * 185 km Combined - Mild Weather * 235 km | Performance Acceleration 0 - 100 km/h 12.0 sec Top Speed 160 km/h Electric Range * 210 km Total Power 150 kW (204 PS) Total Torque 365 Nm Drive Front | Battery Nominal Capacity 66.0 kWh Battery Type Lithium-ion Number of Cells 192 Architecture 400 V Warranty Period No Data Warranty Mileage No Data Useable Capacity 60.0 kWh Cathode Material No Data Pack Configuration 96s2p Nominal Voltage 352 V Form Factor No Data Name / Reference No Data
Mercedes-Benz eVito Tourer Long 60 kWh | Bidirectional Charging (V2X / BPT) Vehicle-to-Load (V2L) V2L Supported No Max. Output Power - Exterior Outlet(s) - Interior Outlet(s) - Vehicle-to-Home (V2H) V2H via AC Supported No Max. Output Power - V2H via DC Supported No Max. Output Power - Vehicle-to-Grid (V2G) V2G via AC Supported No Max. Output Power - V2G via DC Supported No Max. Output Power - | Bidirectional Charging (V2X / BPT) Vehicle-to-Load (V2L) V2L Supported No Max. Output Power - Exterior Outlet(s) - Interior Outlet(s) - Vehicle-to-Home (V2H) V2H via AC Supported No Max. Output Power - V2H via DC Supported No Max. Output Power - Vehicle-to-Grid (V2G) V2G via AC Supported No Max. Output Power - V2G via DC Supported No Max. Output Power - | Energy Consumption EVDB Real Range Range * 220 km Vehicle Consumption * 273 Wh/km CO2 Emissions 0 g/km Vehicle Fuel Equivalent * 3.1 l/100km WLTP Ratings (TEL) Range 256 km Rated Consumption 259 Wh/km Vehicle Consumption 234 Wh/km CO2 Emissions 0 g/km Rated Fuel Equivalent 2.9 l/100km Vehicle Fuel Equivalent 2.6 l/100km WLTP Ratings (TEH) Range 232 km Rated Consumption 289 Wh/km Vehicle Consumption 259 Wh/km CO2 Emissions 0 g/km Rated Fuel Equivalent 3.2 l/100km Vehicle Fuel Equivalent 2.9 l/100km | Real Energy Consumption Estimation between 188 - 387 Wh/km City - Cold Weather * 261 Wh/km Highway - Cold Weather * 387 Wh/km Combined - Cold Weather * 316 Wh/km City - Mild Weather * 188 Wh/km Highway - Mild Weather * 316 Wh/km Combined - Mild Weather * 245 Wh/km | Dimensions and Weight Length 5140 mm Width 1928 mm Width with mirrors 2244 mm Height 1890 mm Wheelbase 3200 mm Weight Unladen (EU) 2483 kg Gross Vehicle Weight (GVWR) 3500 kg Max. Payload 1092 kg Cargo Volume 990 L Cargo Volume Max 4630 L Cargo Volume Frunk 0 L Roof Load No Data Tow Hitch Possible No Towing Weight Unbraked 0 kg Towing Weight Braked 0 kg Vertical Load Max 0 kg | Miscellaneous Seats 8 people Isofix No Data Turning Circle No Data Platform No Data EV Dedicated Platform No Data Car Body Small Passenger Van Segment N - Commercial Roof Rails Yes Heat pump (HP) No Data HP Standard Equipment No Data | 60.0 kWhUseable Battery | 210 km *Real Range | 286 Wh/km *Efficiency | Price United Kingdom Not Available The Netherlands Not Available Germany €76,217 Available to Order United Kingdom Not Available The Netherlands Not Available Germany Since February 2024 | Real Range Estimation between 150 - 310 km City - Cold Weather * 225 km Highway - Cold Weather * 150 km Combined - Cold Weather * 185 km City - Mild Weather * 310 km Highway - Mild Weather * 185 km Combined - Mild Weather * 235 km | Performance Acceleration 0 - 100 km/h 12.0 sec Top Speed 160 km/h Electric Range * 210 km Total Power 150 kW (204 PS) Total Torque 365 Nm Drive Front | Battery Nominal Capacity 66.0 kWh Battery Type Lithium-ion Number of Cells 192 Architecture 400 V Warranty Period No Data Warranty Mileage No Data Useable Capacity 60.0 kWh Cathode Material No Data Pack Configuration 96s2p Nominal Voltage 352 V Form Factor No Data Name / Reference No Data | Charging Home / Destination Charge Port Type 2 Port Location Left Side - Front Charge Power 11 kW AC Charge Time (0->210 km) 6h30m Charge Speed 33 km/h Fast Charging Charge Port CCS Port Location Left Side - Front Charge Power (max) 80 kW DC Charge Power (10-80%) 60 kW DC Charge Time (21->168 km) 44 min Charge Speed 200 km/h Autocharge Supported Yes Plug & Charge Plug & Charge Supported No Supported Protocol -
Mercedes-Benz eVito Tourer Long 60 kWh | Energy Consumption EVDB Real Range Range * 220 km Vehicle Consumption * 273 Wh/km CO2 Emissions 0 g/km Vehicle Fuel Equivalent * 3.1 l/100km WLTP Ratings (TEL) Range 256 km Rated Consumption 259 Wh/km Vehicle Consumption 234 Wh/km CO2 Emissions 0 g/km Rated Fuel Equivalent 2.9 l/100km Vehicle Fuel Equivalent 2.6 l/100km WLTP Ratings (TEH) Range 232 km Rated Consumption 289 Wh/km Vehicle Consumption 259 Wh/km CO2 Emissions 0 g/km Rated Fuel Equivalent 3.2 l/100km Vehicle Fuel Equivalent 2.9 l/100km | Energy Consumption EVDB Real Range Range * 220 km Vehicle Consumption * 273 Wh/km CO2 Emissions 0 g/km Vehicle Fuel Equivalent * 3.1 l/100km WLTP Ratings (TEL) Range 256 km Rated Consumption 259 Wh/km Vehicle Consumption 234 Wh/km CO2 Emissions 0 g/km Rated Fuel Equivalent 2.9 l/100km Vehicle Fuel Equivalent 2.6 l/100km WLTP Ratings (TEH) Range 232 km Rated Consumption 289 Wh/km Vehicle Consumption 259 Wh/km CO2 Emissions 0 g/km Rated Fuel Equivalent 3.2 l/100km Vehicle Fuel Equivalent 2.9 l/100km | Real Energy Consumption Estimation between 188 - 387 Wh/km City - Cold Weather * 261 Wh/km Highway - Cold Weather * 387 Wh/km Combined - Cold Weather * 316 Wh/km City - Mild Weather * 188 Wh/km Highway - Mild Weather * 316 Wh/km Combined - Mild Weather * 245 Wh/km | Dimensions and Weight Length 5140 mm Width 1928 mm Width with mirrors 2244 mm Height 1890 mm Wheelbase 3200 mm Weight Unladen (EU) 2483 kg Gross Vehicle Weight (GVWR) 3500 kg Max. Payload 1092 kg Cargo Volume 990 L Cargo Volume Max 4630 L Cargo Volume Frunk 0 L Roof Load No Data Tow Hitch Possible No Towing Weight Unbraked 0 kg Towing Weight Braked 0 kg Vertical Load Max 0 kg | Miscellaneous Seats 8 people Isofix No Data Turning Circle No Data Platform No Data EV Dedicated Platform No Data Car Body Small Passenger Van Segment N - Commercial Roof Rails Yes Heat pump (HP) No Data HP Standard Equipment No Data | 60.0 kWhUseable Battery | 210 km *Real Range | 286 Wh/km *Efficiency | Price United Kingdom Not Available The Netherlands Not Available Germany €76,217 Available to Order United Kingdom Not Available The Netherlands Not Available Germany Since February 2024 | Real Range Estimation between 150 - 310 km City - Cold Weather * 225 km Highway - Cold Weather * 150 km Combined - Cold Weather * 185 km City - Mild Weather * 310 km Highway - Mild Weather * 185 km Combined - Mild Weather * 235 km | Performance Acceleration 0 - 100 km/h 12.0 sec Top Speed 160 km/h Electric Range * 210 km Total Power 150 kW (204 PS) Total Torque 365 Nm Drive Front | Battery Nominal Capacity 66.0 kWh Battery Type Lithium-ion Number of Cells 192 Architecture 400 V Warranty Period No Data Warranty Mileage No Data Useable Capacity 60.0 kWh Cathode Material No Data Pack Configuration 96s2p Nominal Voltage 352 V Form Factor No Data Name / Reference No Data | Charging Home / Destination Charge Port Type 2 Port Location Left Side - Front Charge Power 11 kW AC Charge Time (0->210 km) 6h30m Charge Speed 33 km/h Fast Charging Charge Port CCS Port Location Left Side - Front Charge Power (max) 80 kW DC Charge Power (10-80%) 60 kW DC Charge Time (21->168 km) 44 min Charge Speed 200 km/h Autocharge Supported Yes Plug & Charge Plug & Charge Supported No Supported Protocol - | Bidirectional Charging (V2X / BPT) Vehicle-to-Load (V2L) V2L Supported No Max. Output Power - Exterior Outlet(s) - Interior Outlet(s) - Vehicle-to-Home (V2H) V2H via AC Supported No Max. Output Power - V2H via DC Supported No Max. Output Power - Vehicle-to-Grid (V2G) V2G via AC Supported No Max. Output Power - V2G via DC Supported No Max. Output Power -
Mercedes-Benz eVito Tourer Long 60 kWh | Real Energy Consumption Estimation between 188 - 387 Wh/km City - Cold Weather * 261 Wh/km Highway - Cold Weather * 387 Wh/km Combined - Cold Weather * 316 Wh/km City - Mild Weather * 188 Wh/km Highway - Mild Weather * 316 Wh/km Combined - Mild Weather * 245 Wh/km | Real Energy Consumption Estimation between 188 - 387 Wh/km City - Cold Weather * 261 Wh/km Highway - Cold Weather * 387 Wh/km Combined - Cold Weather * 316 Wh/km City - Mild Weather * 188 Wh/km Highway - Mild Weather * 316 Wh/km Combined - Mild Weather * 245 Wh/km | Dimensions and Weight Length 5140 mm Width 1928 mm Width with mirrors 2244 mm Height 1890 mm Wheelbase 3200 mm Weight Unladen (EU) 2483 kg Gross Vehicle Weight (GVWR) 3500 kg Max. Payload 1092 kg Cargo Volume 990 L Cargo Volume Max 4630 L Cargo Volume Frunk 0 L Roof Load No Data Tow Hitch Possible No Towing Weight Unbraked 0 kg Towing Weight Braked 0 kg Vertical Load Max 0 kg | Miscellaneous Seats 8 people Isofix No Data Turning Circle No Data Platform No Data EV Dedicated Platform No Data Car Body Small Passenger Van Segment N - Commercial Roof Rails Yes Heat pump (HP) No Data HP Standard Equipment No Data | 60.0 kWhUseable Battery | 210 km *Real Range | 286 Wh/km *Efficiency | Price United Kingdom Not Available The Netherlands Not Available Germany €76,217 Available to Order United Kingdom Not Available The Netherlands Not Available Germany Since February 2024 | Real Range Estimation between 150 - 310 km City - Cold Weather * 225 km Highway - Cold Weather * 150 km Combined - Cold Weather * 185 km City - Mild Weather * 310 km Highway - Mild Weather * 185 km Combined - Mild Weather * 235 km | Performance Acceleration 0 - 100 km/h 12.0 sec Top Speed 160 km/h Electric Range * 210 km Total Power 150 kW (204 PS) Total Torque 365 Nm Drive Front | Battery Nominal Capacity 66.0 kWh Battery Type Lithium-ion Number of Cells 192 Architecture 400 V Warranty Period No Data Warranty Mileage No Data Useable Capacity 60.0 kWh Cathode Material No Data Pack Configuration 96s2p Nominal Voltage 352 V Form Factor No Data Name / Reference No Data | Charging Home / Destination Charge Port Type 2 Port Location Left Side - Front Charge Power 11 kW AC Charge Time (0->210 km) 6h30m Charge Speed 33 km/h Fast Charging Charge Port CCS Port Location Left Side - Front Charge Power (max) 80 kW DC Charge Power (10-80%) 60 kW DC Charge Time (21->168 km) 44 min Charge Speed 200 km/h Autocharge Supported Yes Plug & Charge Plug & Charge Supported No Supported Protocol - | Bidirectional Charging (V2X / BPT) Vehicle-to-Load (V2L) V2L Supported No Max. Output Power - Exterior Outlet(s) - Interior Outlet(s) - Vehicle-to-Home (V2H) V2H via AC Supported No Max. Output Power - V2H via DC Supported No Max. Output Power - Vehicle-to-Grid (V2G) V2G via AC Supported No Max. Output Power - V2G via DC Supported No Max. Output Power - | Energy Consumption EVDB Real Range Range * 210 km Vehicle Consumption * 286 Wh/km CO2 Emissions 0 g/km Vehicle Fuel Equivalent * 3.2 l/100km WLTP Ratings (TEL) Range 236 km Rated Consumption 274 Wh/km Vehicle Consumption 254 Wh/km CO2 Emissions 0 g/km Rated Fuel Equivalent 3.1 l/100km Vehicle Fuel Equivalent 2.9 l/100km WLTP Ratings (TEH) Range 213 km Rated Consumption 306 Wh/km Vehicle Consumption 282 Wh/km CO2 Emissions 0 g/km Rated Fuel Equivalent 3.4 l/100km Vehicle Fuel Equivalent 3.2 l/100km
Mercedes-Benz eVito Tourer Long 60 kWh | Dimensions and Weight Length 5140 mm Width 1928 mm Width with mirrors 2244 mm Height 1890 mm Wheelbase 3200 mm Weight Unladen (EU) 2483 kg Gross Vehicle Weight (GVWR) 3500 kg Max. Payload 1092 kg Cargo Volume 990 L Cargo Volume Max 4630 L Cargo Volume Frunk 0 L Roof Load No Data Tow Hitch Possible No Towing Weight Unbraked 0 kg Towing Weight Braked 0 kg Vertical Load Max 0 kg | Dimensions and Weight Length 5140 mm Width 1928 mm Width with mirrors 2244 mm Height 1890 mm Wheelbase 3200 mm Weight Unladen (EU) 2483 kg Gross Vehicle Weight (GVWR) 3500 kg Max. Payload 1092 kg Cargo Volume 990 L Cargo Volume Max 4630 L Cargo Volume Frunk 0 L Roof Load No Data Tow Hitch Possible No Towing Weight Unbraked 0 kg Towing Weight Braked 0 kg Vertical Load Max 0 kg | Miscellaneous Seats 8 people Isofix No Data Turning Circle No Data Platform No Data EV Dedicated Platform No Data Car Body Small Passenger Van Segment N - Commercial Roof Rails Yes Heat pump (HP) No Data HP Standard Equipment No Data | 60.0 kWhUseable Battery | 210 km *Real Range | 286 Wh/km *Efficiency | Price United Kingdom Not Available The Netherlands Not Available Germany €76,217 Available to Order United Kingdom Not Available The Netherlands Not Available Germany Since February 2024 | Real Range Estimation between 150 - 310 km City - Cold Weather * 225 km Highway - Cold Weather * 150 km Combined - Cold Weather * 185 km City - Mild Weather * 310 km Highway - Mild Weather * 185 km Combined - Mild Weather * 235 km | Performance Acceleration 0 - 100 km/h 12.0 sec Top Speed 160 km/h Electric Range * 210 km Total Power 150 kW (204 PS) Total Torque 365 Nm Drive Front | Battery Nominal Capacity 66.0 kWh Battery Type Lithium-ion Number of Cells 192 Architecture 400 V Warranty Period No Data Warranty Mileage No Data Useable Capacity 60.0 kWh Cathode Material No Data Pack Configuration 96s2p Nominal Voltage 352 V Form Factor No Data Name / Reference No Data | Charging Home / Destination Charge Port Type 2 Port Location Left Side - Front Charge Power 11 kW AC Charge Time (0->210 km) 6h30m Charge Speed 33 km/h Fast Charging Charge Port CCS Port Location Left Side - Front Charge Power (max) 80 kW DC Charge Power (10-80%) 60 kW DC Charge Time (21->168 km) 44 min Charge Speed 200 km/h Autocharge Supported Yes Plug & Charge Plug & Charge Supported No Supported Protocol - | Bidirectional Charging (V2X / BPT) Vehicle-to-Load (V2L) V2L Supported No Max. Output Power - Exterior Outlet(s) - Interior Outlet(s) - Vehicle-to-Home (V2H) V2H via AC Supported No Max. Output Power - V2H via DC Supported No Max. Output Power - Vehicle-to-Grid (V2G) V2G via AC Supported No Max. Output Power - V2G via DC Supported No Max. Output Power - | Energy Consumption EVDB Real Range Range * 210 km Vehicle Consumption * 286 Wh/km CO2 Emissions 0 g/km Vehicle Fuel Equivalent * 3.2 l/100km WLTP Ratings (TEL) Range 236 km Rated Consumption 274 Wh/km Vehicle Consumption 254 Wh/km CO2 Emissions 0 g/km Rated Fuel Equivalent 3.1 l/100km Vehicle Fuel Equivalent 2.9 l/100km WLTP Ratings (TEH) Range 213 km Rated Consumption 306 Wh/km Vehicle Consumption 282 Wh/km CO2 Emissions 0 g/km Rated Fuel Equivalent 3.4 l/100km Vehicle Fuel Equivalent 3.2 l/100km | Real Energy Consumption Estimation between 194 - 400 Wh/km City - Cold Weather * 267 Wh/km Highway - Cold Weather * 400 Wh/km Combined - Cold Weather * 324 Wh/km City - Mild Weather * 194 Wh/km Highway - Mild Weather * 324 Wh/km Combined - Mild Weather * 255 Wh/km
Mercedes-Benz eVito Tourer Long 60 kWh | Miscellaneous Seats 8 people Isofix No Data Turning Circle No Data Platform No Data EV Dedicated Platform No Data Car Body Small Passenger Van Segment N - Commercial Roof Rails Yes Heat pump (HP) No Data HP Standard Equipment No Data | Miscellaneous Seats 8 people Isofix No Data Turning Circle No Data Platform No Data EV Dedicated Platform No Data Car Body Small Passenger Van Segment N - Commercial Roof Rails Yes Heat pump (HP) No Data HP Standard Equipment No Data | 60.0 kWhUseable Battery | 210 km *Real Range | 286 Wh/km *Efficiency | Price United Kingdom Not Available The Netherlands Not Available Germany €76,217 Available to Order United Kingdom Not Available The Netherlands Not Available Germany Since February 2024 | Real Range Estimation between 150 - 310 km City - Cold Weather * 225 km Highway - Cold Weather * 150 km Combined - Cold Weather * 185 km City - Mild Weather * 310 km Highway - Mild Weather * 185 km Combined - Mild Weather * 235 km | Performance Acceleration 0 - 100 km/h 12.0 sec Top Speed 160 km/h Electric Range * 210 km Total Power 150 kW (204 PS) Total Torque 365 Nm Drive Front | Battery Nominal Capacity 66.0 kWh Battery Type Lithium-ion Number of Cells 192 Architecture 400 V Warranty Period No Data Warranty Mileage No Data Useable Capacity 60.0 kWh Cathode Material No Data Pack Configuration 96s2p Nominal Voltage 352 V Form Factor No Data Name / Reference No Data | Charging Home / Destination Charge Port Type 2 Port Location Left Side - Front Charge Power 11 kW AC Charge Time (0->210 km) 6h30m Charge Speed 33 km/h Fast Charging Charge Port CCS Port Location Left Side - Front Charge Power (max) 80 kW DC Charge Power (10-80%) 60 kW DC Charge Time (21->168 km) 44 min Charge Speed 200 km/h Autocharge Supported Yes Plug & Charge Plug & Charge Supported No Supported Protocol - | Bidirectional Charging (V2X / BPT) Vehicle-to-Load (V2L) V2L Supported No Max. Output Power - Exterior Outlet(s) - Interior Outlet(s) - Vehicle-to-Home (V2H) V2H via AC Supported No Max. Output Power - V2H via DC Supported No Max. Output Power - Vehicle-to-Grid (V2G) V2G via AC Supported No Max. Output Power - V2G via DC Supported No Max. Output Power - | Energy Consumption EVDB Real Range Range * 210 km Vehicle Consumption * 286 Wh/km CO2 Emissions 0 g/km Vehicle Fuel Equivalent * 3.2 l/100km WLTP Ratings (TEL) Range 236 km Rated Consumption 274 Wh/km Vehicle Consumption 254 Wh/km CO2 Emissions 0 g/km Rated Fuel Equivalent 3.1 l/100km Vehicle Fuel Equivalent 2.9 l/100km WLTP Ratings (TEH) Range 213 km Rated Consumption 306 Wh/km Vehicle Consumption 282 Wh/km CO2 Emissions 0 g/km Rated Fuel Equivalent 3.4 l/100km Vehicle Fuel Equivalent 3.2 l/100km | Real Energy Consumption Estimation between 194 - 400 Wh/km City - Cold Weather * 267 Wh/km Highway - Cold Weather * 400 Wh/km Combined - Cold Weather * 324 Wh/km City - Mild Weather * 194 Wh/km Highway - Mild Weather * 324 Wh/km Combined - Mild Weather * 255 Wh/km | Dimensions and Weight Length 5370 mm Width 1928 mm Width with mirrors 2249 mm Height 1911 mm Wheelbase 3430 mm Weight Unladen (EU) 2641 kg Gross Vehicle Weight (GVWR) 3500 kg Max. Payload 934 kg Cargo Volume 1410 L Cargo Volume Max 5010 L Cargo Volume Frunk 0 L Roof Load No Data Tow Hitch Possible No Towing Weight Unbraked 0 kg Towing Weight Braked 0 kg Vertical Load Max 0 kg
Mercedes-Benz EQV 250 Extra-Long | 60.0 kWhUseable Battery | 60.0 kWhUseable Battery | 210 km *Real Range | 286 Wh/km *Efficiency | Price United Kingdom Not Available The Netherlands Not Available Germany €76,217 Available to Order United Kingdom Not Available The Netherlands Not Available Germany Since February 2024 | Real Range Estimation between 150 - 310 km City - Cold Weather * 225 km Highway - Cold Weather * 150 km Combined - Cold Weather * 185 km City - Mild Weather * 310 km Highway - Mild Weather * 185 km Combined - Mild Weather * 235 km | Performance Acceleration 0 - 100 km/h 12.0 sec Top Speed 160 km/h Electric Range * 210 km Total Power 150 kW (204 PS) Total Torque 365 Nm Drive Front | Battery Nominal Capacity 66.0 kWh Battery Type Lithium-ion Number of Cells 192 Architecture 400 V Warranty Period No Data Warranty Mileage No Data Useable Capacity 60.0 kWh Cathode Material No Data Pack Configuration 96s2p Nominal Voltage 352 V Form Factor No Data Name / Reference No Data | Charging Home / Destination Charge Port Type 2 Port Location Left Side - Front Charge Power 11 kW AC Charge Time (0->210 km) 6h30m Charge Speed 33 km/h Fast Charging Charge Port CCS Port Location Left Side - Front Charge Power (max) 80 kW DC Charge Power (10-80%) 60 kW DC Charge Time (21->168 km) 44 min Charge Speed 200 km/h Autocharge Supported Yes Plug & Charge Plug & Charge Supported No Supported Protocol - | Bidirectional Charging (V2X / BPT) Vehicle-to-Load (V2L) V2L Supported No Max. Output Power - Exterior Outlet(s) - Interior Outlet(s) - Vehicle-to-Home (V2H) V2H via AC Supported No Max. Output Power - V2H via DC Supported No Max. Output Power - Vehicle-to-Grid (V2G) V2G via AC Supported No Max. Output Power - V2G via DC Supported No Max. Output Power - | Energy Consumption EVDB Real Range Range * 210 km Vehicle Consumption * 286 Wh/km CO2 Emissions 0 g/km Vehicle Fuel Equivalent * 3.2 l/100km WLTP Ratings (TEL) Range 236 km Rated Consumption 274 Wh/km Vehicle Consumption 254 Wh/km CO2 Emissions 0 g/km Rated Fuel Equivalent 3.1 l/100km Vehicle Fuel Equivalent 2.9 l/100km WLTP Ratings (TEH) Range 213 km Rated Consumption 306 Wh/km Vehicle Consumption 282 Wh/km CO2 Emissions 0 g/km Rated Fuel Equivalent 3.4 l/100km Vehicle Fuel Equivalent 3.2 l/100km | Real Energy Consumption Estimation between 194 - 400 Wh/km City - Cold Weather * 267 Wh/km Highway - Cold Weather * 400 Wh/km Combined - Cold Weather * 324 Wh/km City - Mild Weather * 194 Wh/km Highway - Mild Weather * 324 Wh/km Combined - Mild Weather * 255 Wh/km | Dimensions and Weight Length 5370 mm Width 1928 mm Width with mirrors 2249 mm Height 1911 mm Wheelbase 3430 mm Weight Unladen (EU) 2641 kg Gross Vehicle Weight (GVWR) 3500 kg Max. Payload 934 kg Cargo Volume 1410 L Cargo Volume Max 5010 L Cargo Volume Frunk 0 L Roof Load No Data Tow Hitch Possible No Towing Weight Unbraked 0 kg Towing Weight Braked 0 kg Vertical Load Max 0 kg | Miscellaneous Seats 7 people Isofix No Data Turning Circle No Data Platform No Data EV Dedicated Platform No Data Car Body Small Passenger Van Segment N - Commercial Roof Rails Yes Heat pump (HP) No Data HP Standard Equipment No Data
Mercedes-Benz EQV 250 Extra-Long | 210 km *Real Range | 210 km *Real Range | 286 Wh/km *Efficiency | Price United Kingdom Not Available The Netherlands Not Available Germany €76,217 Available to Order United Kingdom Not Available The Netherlands Not Available Germany Since February 2024 | Real Range Estimation between 150 - 310 km City - Cold Weather * 225 km Highway - Cold Weather * 150 km Combined - Cold Weather * 185 km City - Mild Weather * 310 km Highway - Mild Weather * 185 km Combined - Mild Weather * 235 km | Performance Acceleration 0 - 100 km/h 12.0 sec Top Speed 160 km/h Electric Range * 210 km Total Power 150 kW (204 PS) Total Torque 365 Nm Drive Front | Battery Nominal Capacity 66.0 kWh Battery Type Lithium-ion Number of Cells 192 Architecture 400 V Warranty Period No Data Warranty Mileage No Data Useable Capacity 60.0 kWh Cathode Material No Data Pack Configuration 96s2p Nominal Voltage 352 V Form Factor No Data Name / Reference No Data | Charging Home / Destination Charge Port Type 2 Port Location Left Side - Front Charge Power 11 kW AC Charge Time (0->210 km) 6h30m Charge Speed 33 km/h Fast Charging Charge Port CCS Port Location Left Side - Front Charge Power (max) 80 kW DC Charge Power (10-80%) 60 kW DC Charge Time (21->168 km) 44 min Charge Speed 200 km/h Autocharge Supported Yes Plug & Charge Plug & Charge Supported No Supported Protocol - | Bidirectional Charging (V2X / BPT) Vehicle-to-Load (V2L) V2L Supported No Max. Output Power - Exterior Outlet(s) - Interior Outlet(s) - Vehicle-to-Home (V2H) V2H via AC Supported No Max. Output Power - V2H via DC Supported No Max. Output Power - Vehicle-to-Grid (V2G) V2G via AC Supported No Max. Output Power - V2G via DC Supported No Max. Output Power - | Energy Consumption EVDB Real Range Range * 210 km Vehicle Consumption * 286 Wh/km CO2 Emissions 0 g/km Vehicle Fuel Equivalent * 3.2 l/100km WLTP Ratings (TEL) Range 236 km Rated Consumption 274 Wh/km Vehicle Consumption 254 Wh/km CO2 Emissions 0 g/km Rated Fuel Equivalent 3.1 l/100km Vehicle Fuel Equivalent 2.9 l/100km WLTP Ratings (TEH) Range 213 km Rated Consumption 306 Wh/km Vehicle Consumption 282 Wh/km CO2 Emissions 0 g/km Rated Fuel Equivalent 3.4 l/100km Vehicle Fuel Equivalent 3.2 l/100km | Real Energy Consumption Estimation between 194 - 400 Wh/km City - Cold Weather * 267 Wh/km Highway - Cold Weather * 400 Wh/km Combined - Cold Weather * 324 Wh/km City - Mild Weather * 194 Wh/km Highway - Mild Weather * 324 Wh/km Combined - Mild Weather * 255 Wh/km | Dimensions and Weight Length 5370 mm Width 1928 mm Width with mirrors 2249 mm Height 1911 mm Wheelbase 3430 mm Weight Unladen (EU) 2641 kg Gross Vehicle Weight (GVWR) 3500 kg Max. Payload 934 kg Cargo Volume 1410 L Cargo Volume Max 5010 L Cargo Volume Frunk 0 L Roof Load No Data Tow Hitch Possible No Towing Weight Unbraked 0 kg Towing Weight Braked 0 kg Vertical Load Max 0 kg | Miscellaneous Seats 7 people Isofix No Data Turning Circle No Data Platform No Data EV Dedicated Platform No Data Car Body Small Passenger Van Segment N - Commercial Roof Rails Yes Heat pump (HP) No Data HP Standard Equipment No Data | 60.0 kWhUseable Battery
Mercedes-Benz EQV 250 Extra-Long | 286 Wh/km *Efficiency | 286 Wh/km *Efficiency | Price United Kingdom Not Available The Netherlands Not Available Germany €76,217 Available to Order United Kingdom Not Available The Netherlands Not Available Germany Since February 2024 | Real Range Estimation between 150 - 310 km City - Cold Weather * 225 km Highway - Cold Weather * 150 km Combined - Cold Weather * 185 km City - Mild Weather * 310 km Highway - Mild Weather * 185 km Combined - Mild Weather * 235 km | Performance Acceleration 0 - 100 km/h 12.0 sec Top Speed 160 km/h Electric Range * 210 km Total Power 150 kW (204 PS) Total Torque 365 Nm Drive Front | Battery Nominal Capacity 66.0 kWh Battery Type Lithium-ion Number of Cells 192 Architecture 400 V Warranty Period No Data Warranty Mileage No Data Useable Capacity 60.0 kWh Cathode Material No Data Pack Configuration 96s2p Nominal Voltage 352 V Form Factor No Data Name / Reference No Data | Charging Home / Destination Charge Port Type 2 Port Location Left Side - Front Charge Power 11 kW AC Charge Time (0->210 km) 6h30m Charge Speed 33 km/h Fast Charging Charge Port CCS Port Location Left Side - Front Charge Power (max) 80 kW DC Charge Power (10-80%) 60 kW DC Charge Time (21->168 km) 44 min Charge Speed 200 km/h Autocharge Supported Yes Plug & Charge Plug & Charge Supported No Supported Protocol - | Bidirectional Charging (V2X / BPT) Vehicle-to-Load (V2L) V2L Supported No Max. Output Power - Exterior Outlet(s) - Interior Outlet(s) - Vehicle-to-Home (V2H) V2H via AC Supported No Max. Output Power - V2H via DC Supported No Max. Output Power - Vehicle-to-Grid (V2G) V2G via AC Supported No Max. Output Power - V2G via DC Supported No Max. Output Power - | Energy Consumption EVDB Real Range Range * 210 km Vehicle Consumption * 286 Wh/km CO2 Emissions 0 g/km Vehicle Fuel Equivalent * 3.2 l/100km WLTP Ratings (TEL) Range 236 km Rated Consumption 274 Wh/km Vehicle Consumption 254 Wh/km CO2 Emissions 0 g/km Rated Fuel Equivalent 3.1 l/100km Vehicle Fuel Equivalent 2.9 l/100km WLTP Ratings (TEH) Range 213 km Rated Consumption 306 Wh/km Vehicle Consumption 282 Wh/km CO2 Emissions 0 g/km Rated Fuel Equivalent 3.4 l/100km Vehicle Fuel Equivalent 3.2 l/100km | Real Energy Consumption Estimation between 194 - 400 Wh/km City - Cold Weather * 267 Wh/km Highway - Cold Weather * 400 Wh/km Combined - Cold Weather * 324 Wh/km City - Mild Weather * 194 Wh/km Highway - Mild Weather * 324 Wh/km Combined - Mild Weather * 255 Wh/km | Dimensions and Weight Length 5370 mm Width 1928 mm Width with mirrors 2249 mm Height 1911 mm Wheelbase 3430 mm Weight Unladen (EU) 2641 kg Gross Vehicle Weight (GVWR) 3500 kg Max. Payload 934 kg Cargo Volume 1410 L Cargo Volume Max 5010 L Cargo Volume Frunk 0 L Roof Load No Data Tow Hitch Possible No Towing Weight Unbraked 0 kg Towing Weight Braked 0 kg Vertical Load Max 0 kg | Miscellaneous Seats 7 people Isofix No Data Turning Circle No Data Platform No Data EV Dedicated Platform No Data Car Body Small Passenger Van Segment N - Commercial Roof Rails Yes Heat pump (HP) No Data HP Standard Equipment No Data | 60.0 kWhUseable Battery | 215 km *Real Range
Mercedes-Benz EQV 250 Extra-Long | Price United Kingdom Not Available The Netherlands Not Available Germany €76,217 Available to Order United Kingdom Not Available The Netherlands Not Available Germany Since February 2024 | Price United Kingdom Not Available The Netherlands Not Available Germany €76,217 Available to Order United Kingdom Not Available The Netherlands Not Available Germany Since February 2024 | Real Range Estimation between 150 - 310 km City - Cold Weather * 225 km Highway - Cold Weather * 150 km Combined - Cold Weather * 185 km City - Mild Weather * 310 km Highway - Mild Weather * 185 km Combined - Mild Weather * 235 km | Performance Acceleration 0 - 100 km/h 12.0 sec Top Speed 160 km/h Electric Range * 210 km Total Power 150 kW (204 PS) Total Torque 365 Nm Drive Front | Battery Nominal Capacity 66.0 kWh Battery Type Lithium-ion Number of Cells 192 Architecture 400 V Warranty Period No Data Warranty Mileage No Data Useable Capacity 60.0 kWh Cathode Material No Data Pack Configuration 96s2p Nominal Voltage 352 V Form Factor No Data Name / Reference No Data | Charging Home / Destination Charge Port Type 2 Port Location Left Side - Front Charge Power 11 kW AC Charge Time (0->210 km) 6h30m Charge Speed 33 km/h Fast Charging Charge Port CCS Port Location Left Side - Front Charge Power (max) 80 kW DC Charge Power (10-80%) 60 kW DC Charge Time (21->168 km) 44 min Charge Speed 200 km/h Autocharge Supported Yes Plug & Charge Plug & Charge Supported No Supported Protocol - | Bidirectional Charging (V2X / BPT) Vehicle-to-Load (V2L) V2L Supported No Max. Output Power - Exterior Outlet(s) - Interior Outlet(s) - Vehicle-to-Home (V2H) V2H via AC Supported No Max. Output Power - V2H via DC Supported No Max. Output Power - Vehicle-to-Grid (V2G) V2G via AC Supported No Max. Output Power - V2G via DC Supported No Max. Output Power - | Energy Consumption EVDB Real Range Range * 210 km Vehicle Consumption * 286 Wh/km CO2 Emissions 0 g/km Vehicle Fuel Equivalent * 3.2 l/100km WLTP Ratings (TEL) Range 236 km Rated Consumption 274 Wh/km Vehicle Consumption 254 Wh/km CO2 Emissions 0 g/km Rated Fuel Equivalent 3.1 l/100km Vehicle Fuel Equivalent 2.9 l/100km WLTP Ratings (TEH) Range 213 km Rated Consumption 306 Wh/km Vehicle Consumption 282 Wh/km CO2 Emissions 0 g/km Rated Fuel Equivalent 3.4 l/100km Vehicle Fuel Equivalent 3.2 l/100km | Real Energy Consumption Estimation between 194 - 400 Wh/km City - Cold Weather * 267 Wh/km Highway - Cold Weather * 400 Wh/km Combined - Cold Weather * 324 Wh/km City - Mild Weather * 194 Wh/km Highway - Mild Weather * 324 Wh/km Combined - Mild Weather * 255 Wh/km | Dimensions and Weight Length 5370 mm Width 1928 mm Width with mirrors 2249 mm Height 1911 mm Wheelbase 3430 mm Weight Unladen (EU) 2641 kg Gross Vehicle Weight (GVWR) 3500 kg Max. Payload 934 kg Cargo Volume 1410 L Cargo Volume Max 5010 L Cargo Volume Frunk 0 L Roof Load No Data Tow Hitch Possible No Towing Weight Unbraked 0 kg Towing Weight Braked 0 kg Vertical Load Max 0 kg | Miscellaneous Seats 7 people Isofix No Data Turning Circle No Data Platform No Data EV Dedicated Platform No Data Car Body Small Passenger Van Segment N - Commercial Roof Rails Yes Heat pump (HP) No Data HP Standard Equipment No Data | 60.0 kWhUseable Battery | 215 km *Real Range | 279 Wh/km *Efficiency
Mercedes-Benz EQV 250 Extra-Long | Real Range Estimation between 150 - 310 km City - Cold Weather * 225 km Highway - Cold Weather * 150 km Combined - Cold Weather * 185 km City - Mild Weather * 310 km Highway - Mild Weather * 185 km Combined - Mild Weather * 235 km | Real Range Estimation between 150 - 310 km City - Cold Weather * 225 km Highway - Cold Weather * 150 km Combined - Cold Weather * 185 km City - Mild Weather * 310 km Highway - Mild Weather * 185 km Combined - Mild Weather * 235 km | Performance Acceleration 0 - 100 km/h 12.0 sec Top Speed 160 km/h Electric Range * 210 km Total Power 150 kW (204 PS) Total Torque 365 Nm Drive Front | Battery Nominal Capacity 66.0 kWh Battery Type Lithium-ion Number of Cells 192 Architecture 400 V Warranty Period No Data Warranty Mileage No Data Useable Capacity 60.0 kWh Cathode Material No Data Pack Configuration 96s2p Nominal Voltage 352 V Form Factor No Data Name / Reference No Data | Charging Home / Destination Charge Port Type 2 Port Location Left Side - Front Charge Power 11 kW AC Charge Time (0->210 km) 6h30m Charge Speed 33 km/h Fast Charging Charge Port CCS Port Location Left Side - Front Charge Power (max) 80 kW DC Charge Power (10-80%) 60 kW DC Charge Time (21->168 km) 44 min Charge Speed 200 km/h Autocharge Supported Yes Plug & Charge Plug & Charge Supported No Supported Protocol - | Bidirectional Charging (V2X / BPT) Vehicle-to-Load (V2L) V2L Supported No Max. Output Power - Exterior Outlet(s) - Interior Outlet(s) - Vehicle-to-Home (V2H) V2H via AC Supported No Max. Output Power - V2H via DC Supported No Max. Output Power - Vehicle-to-Grid (V2G) V2G via AC Supported No Max. Output Power - V2G via DC Supported No Max. Output Power - | Energy Consumption EVDB Real Range Range * 210 km Vehicle Consumption * 286 Wh/km CO2 Emissions 0 g/km Vehicle Fuel Equivalent * 3.2 l/100km WLTP Ratings (TEL) Range 236 km Rated Consumption 274 Wh/km Vehicle Consumption 254 Wh/km CO2 Emissions 0 g/km Rated Fuel Equivalent 3.1 l/100km Vehicle Fuel Equivalent 2.9 l/100km WLTP Ratings (TEH) Range 213 km Rated Consumption 306 Wh/km Vehicle Consumption 282 Wh/km CO2 Emissions 0 g/km Rated Fuel Equivalent 3.4 l/100km Vehicle Fuel Equivalent 3.2 l/100km | Real Energy Consumption Estimation between 194 - 400 Wh/km City - Cold Weather * 267 Wh/km Highway - Cold Weather * 400 Wh/km Combined - Cold Weather * 324 Wh/km City - Mild Weather * 194 Wh/km Highway - Mild Weather * 324 Wh/km Combined - Mild Weather * 255 Wh/km | Dimensions and Weight Length 5370 mm Width 1928 mm Width with mirrors 2249 mm Height 1911 mm Wheelbase 3430 mm Weight Unladen (EU) 2641 kg Gross Vehicle Weight (GVWR) 3500 kg Max. Payload 934 kg Cargo Volume 1410 L Cargo Volume Max 5010 L Cargo Volume Frunk 0 L Roof Load No Data Tow Hitch Possible No Towing Weight Unbraked 0 kg Towing Weight Braked 0 kg Vertical Load Max 0 kg | Miscellaneous Seats 7 people Isofix No Data Turning Circle No Data Platform No Data EV Dedicated Platform No Data Car Body Small Passenger Van Segment N - Commercial Roof Rails Yes Heat pump (HP) No Data HP Standard Equipment No Data | 60.0 kWhUseable Battery | 215 km *Real Range | 279 Wh/km *Efficiency | Price United Kingdom Not Available The Netherlands Not Available Germany €69,309 Available to Order United Kingdom Not Available The Netherlands Not Available Germany Since February 2024
Mercedes-Benz EQV 250 Extra-Long | Performance Acceleration 0 - 100 km/h 12.0 sec Top Speed 160 km/h Electric Range * 210 km Total Power 150 kW (204 PS) Total Torque 365 Nm Drive Front | Performance Acceleration 0 - 100 km/h 12.0 sec Top Speed 160 km/h Electric Range * 210 km Total Power 150 kW (204 PS) Total Torque 365 Nm Drive Front | Battery Nominal Capacity 66.0 kWh Battery Type Lithium-ion Number of Cells 192 Architecture 400 V Warranty Period No Data Warranty Mileage No Data Useable Capacity 60.0 kWh Cathode Material No Data Pack Configuration 96s2p Nominal Voltage 352 V Form Factor No Data Name / Reference No Data | Charging Home / Destination Charge Port Type 2 Port Location Left Side - Front Charge Power 11 kW AC Charge Time (0->210 km) 6h30m Charge Speed 33 km/h Fast Charging Charge Port CCS Port Location Left Side - Front Charge Power (max) 80 kW DC Charge Power (10-80%) 60 kW DC Charge Time (21->168 km) 44 min Charge Speed 200 km/h Autocharge Supported Yes Plug & Charge Plug & Charge Supported No Supported Protocol - | Bidirectional Charging (V2X / BPT) Vehicle-to-Load (V2L) V2L Supported No Max. Output Power - Exterior Outlet(s) - Interior Outlet(s) - Vehicle-to-Home (V2H) V2H via AC Supported No Max. Output Power - V2H via DC Supported No Max. Output Power - Vehicle-to-Grid (V2G) V2G via AC Supported No Max. Output Power - V2G via DC Supported No Max. Output Power - | Energy Consumption EVDB Real Range Range * 210 km Vehicle Consumption * 286 Wh/km CO2 Emissions 0 g/km Vehicle Fuel Equivalent * 3.2 l/100km WLTP Ratings (TEL) Range 236 km Rated Consumption 274 Wh/km Vehicle Consumption 254 Wh/km CO2 Emissions 0 g/km Rated Fuel Equivalent 3.1 l/100km Vehicle Fuel Equivalent 2.9 l/100km WLTP Ratings (TEH) Range 213 km Rated Consumption 306 Wh/km Vehicle Consumption 282 Wh/km CO2 Emissions 0 g/km Rated Fuel Equivalent 3.4 l/100km Vehicle Fuel Equivalent 3.2 l/100km | Real Energy Consumption Estimation between 194 - 400 Wh/km City - Cold Weather * 267 Wh/km Highway - Cold Weather * 400 Wh/km Combined - Cold Weather * 324 Wh/km City - Mild Weather * 194 Wh/km Highway - Mild Weather * 324 Wh/km Combined - Mild Weather * 255 Wh/km | Dimensions and Weight Length 5370 mm Width 1928 mm Width with mirrors 2249 mm Height 1911 mm Wheelbase 3430 mm Weight Unladen (EU) 2641 kg Gross Vehicle Weight (GVWR) 3500 kg Max. Payload 934 kg Cargo Volume 1410 L Cargo Volume Max 5010 L Cargo Volume Frunk 0 L Roof Load No Data Tow Hitch Possible No Towing Weight Unbraked 0 kg Towing Weight Braked 0 kg Vertical Load Max 0 kg | Miscellaneous Seats 7 people Isofix No Data Turning Circle No Data Platform No Data EV Dedicated Platform No Data Car Body Small Passenger Van Segment N - Commercial Roof Rails Yes Heat pump (HP) No Data HP Standard Equipment No Data | 60.0 kWhUseable Battery | 215 km *Real Range | 279 Wh/km *Efficiency | Price United Kingdom Not Available The Netherlands Not Available Germany €69,309 Available to Order United Kingdom Not Available The Netherlands Not Available Germany Since February 2024 | Real Range Estimation between 155 - 315 km City - Cold Weather * 230 km Highway - Cold Weather * 155 km Combined - Cold Weather * 190 km City - Mild Weather * 315 km Highway - Mild Weather * 190 km Combined - Mild Weather * 240 km
Mercedes-Benz EQV 250 Extra-Long | Battery Nominal Capacity 66.0 kWh Battery Type Lithium-ion Number of Cells 192 Architecture 400 V Warranty Period No Data Warranty Mileage No Data Useable Capacity 60.0 kWh Cathode Material No Data Pack Configuration 96s2p Nominal Voltage 352 V Form Factor No Data Name / Reference No Data | Battery Nominal Capacity 66.0 kWh Battery Type Lithium-ion Number of Cells 192 Architecture 400 V Warranty Period No Data Warranty Mileage No Data Useable Capacity 60.0 kWh Cathode Material No Data Pack Configuration 96s2p Nominal Voltage 352 V Form Factor No Data Name / Reference No Data | Charging Home / Destination Charge Port Type 2 Port Location Left Side - Front Charge Power 11 kW AC Charge Time (0->210 km) 6h30m Charge Speed 33 km/h Fast Charging Charge Port CCS Port Location Left Side - Front Charge Power (max) 80 kW DC Charge Power (10-80%) 60 kW DC Charge Time (21->168 km) 44 min Charge Speed 200 km/h Autocharge Supported Yes Plug & Charge Plug & Charge Supported No Supported Protocol - | Bidirectional Charging (V2X / BPT) Vehicle-to-Load (V2L) V2L Supported No Max. Output Power - Exterior Outlet(s) - Interior Outlet(s) - Vehicle-to-Home (V2H) V2H via AC Supported No Max. Output Power - V2H via DC Supported No Max. Output Power - Vehicle-to-Grid (V2G) V2G via AC Supported No Max. Output Power - V2G via DC Supported No Max. Output Power - | Energy Consumption EVDB Real Range Range * 210 km Vehicle Consumption * 286 Wh/km CO2 Emissions 0 g/km Vehicle Fuel Equivalent * 3.2 l/100km WLTP Ratings (TEL) Range 236 km Rated Consumption 274 Wh/km Vehicle Consumption 254 Wh/km CO2 Emissions 0 g/km Rated Fuel Equivalent 3.1 l/100km Vehicle Fuel Equivalent 2.9 l/100km WLTP Ratings (TEH) Range 213 km Rated Consumption 306 Wh/km Vehicle Consumption 282 Wh/km CO2 Emissions 0 g/km Rated Fuel Equivalent 3.4 l/100km Vehicle Fuel Equivalent 3.2 l/100km | Real Energy Consumption Estimation between 194 - 400 Wh/km City - Cold Weather * 267 Wh/km Highway - Cold Weather * 400 Wh/km Combined - Cold Weather * 324 Wh/km City - Mild Weather * 194 Wh/km Highway - Mild Weather * 324 Wh/km Combined - Mild Weather * 255 Wh/km | Dimensions and Weight Length 5370 mm Width 1928 mm Width with mirrors 2249 mm Height 1911 mm Wheelbase 3430 mm Weight Unladen (EU) 2641 kg Gross Vehicle Weight (GVWR) 3500 kg Max. Payload 934 kg Cargo Volume 1410 L Cargo Volume Max 5010 L Cargo Volume Frunk 0 L Roof Load No Data Tow Hitch Possible No Towing Weight Unbraked 0 kg Towing Weight Braked 0 kg Vertical Load Max 0 kg | Miscellaneous Seats 7 people Isofix No Data Turning Circle No Data Platform No Data EV Dedicated Platform No Data Car Body Small Passenger Van Segment N - Commercial Roof Rails Yes Heat pump (HP) No Data HP Standard Equipment No Data | 60.0 kWhUseable Battery | 215 km *Real Range | 279 Wh/km *Efficiency | Price United Kingdom Not Available The Netherlands Not Available Germany €69,309 Available to Order United Kingdom Not Available The Netherlands Not Available Germany Since February 2024 | Real Range Estimation between 155 - 315 km City - Cold Weather * 230 km Highway - Cold Weather * 155 km Combined - Cold Weather * 190 km City - Mild Weather * 315 km Highway - Mild Weather * 190 km Combined - Mild Weather * 240 km | Performance Acceleration 0 - 100 km/h 12.0 sec Top Speed 160 km/h Electric Range * 215 km Total Power 150 kW (204 PS) Total Torque 360 Nm Drive Front
Mercedes-Benz EQV 250 Extra-Long | Charging Home / Destination Charge Port Type 2 Port Location Left Side - Front Charge Power 11 kW AC Charge Time (0->210 km) 6h30m Charge Speed 33 km/h Fast Charging Charge Port CCS Port Location Left Side - Front Charge Power (max) 80 kW DC Charge Power (10-80%) 60 kW DC Charge Time (21->168 km) 44 min Charge Speed 200 km/h Autocharge Supported Yes Plug & Charge Plug & Charge Supported No Supported Protocol - | Charging Home / Destination Charge Port Type 2 Port Location Left Side - Front Charge Power 11 kW AC Charge Time (0->210 km) 6h30m Charge Speed 33 km/h Fast Charging Charge Port CCS Port Location Left Side - Front Charge Power (max) 80 kW DC Charge Power (10-80%) 60 kW DC Charge Time (21->168 km) 44 min Charge Speed 200 km/h Autocharge Supported Yes Plug & Charge Plug & Charge Supported No Supported Protocol - | Bidirectional Charging (V2X / BPT) Vehicle-to-Load (V2L) V2L Supported No Max. Output Power - Exterior Outlet(s) - Interior Outlet(s) - Vehicle-to-Home (V2H) V2H via AC Supported No Max. Output Power - V2H via DC Supported No Max. Output Power - Vehicle-to-Grid (V2G) V2G via AC Supported No Max. Output Power - V2G via DC Supported No Max. Output Power - | Energy Consumption EVDB Real Range Range * 210 km Vehicle Consumption * 286 Wh/km CO2 Emissions 0 g/km Vehicle Fuel Equivalent * 3.2 l/100km WLTP Ratings (TEL) Range 236 km Rated Consumption 274 Wh/km Vehicle Consumption 254 Wh/km CO2 Emissions 0 g/km Rated Fuel Equivalent 3.1 l/100km Vehicle Fuel Equivalent 2.9 l/100km WLTP Ratings (TEH) Range 213 km Rated Consumption 306 Wh/km Vehicle Consumption 282 Wh/km CO2 Emissions 0 g/km Rated Fuel Equivalent 3.4 l/100km Vehicle Fuel Equivalent 3.2 l/100km | Real Energy Consumption Estimation between 194 - 400 Wh/km City - Cold Weather * 267 Wh/km Highway - Cold Weather * 400 Wh/km Combined - Cold Weather * 324 Wh/km City - Mild Weather * 194 Wh/km Highway - Mild Weather * 324 Wh/km Combined - Mild Weather * 255 Wh/km | Dimensions and Weight Length 5370 mm Width 1928 mm Width with mirrors 2249 mm Height 1911 mm Wheelbase 3430 mm Weight Unladen (EU) 2641 kg Gross Vehicle Weight (GVWR) 3500 kg Max. Payload 934 kg Cargo Volume 1410 L Cargo Volume Max 5010 L Cargo Volume Frunk 0 L Roof Load No Data Tow Hitch Possible No Towing Weight Unbraked 0 kg Towing Weight Braked 0 kg Vertical Load Max 0 kg | Miscellaneous Seats 7 people Isofix No Data Turning Circle No Data Platform No Data EV Dedicated Platform No Data Car Body Small Passenger Van Segment N - Commercial Roof Rails Yes Heat pump (HP) No Data HP Standard Equipment No Data | 60.0 kWhUseable Battery | 215 km *Real Range | 279 Wh/km *Efficiency | Price United Kingdom Not Available The Netherlands Not Available Germany €69,309 Available to Order United Kingdom Not Available The Netherlands Not Available Germany Since February 2024 | Real Range Estimation between 155 - 315 km City - Cold Weather * 230 km Highway - Cold Weather * 155 km Combined - Cold Weather * 190 km City - Mild Weather * 315 km Highway - Mild Weather * 190 km Combined - Mild Weather * 240 km | Performance Acceleration 0 - 100 km/h 12.0 sec Top Speed 160 km/h Electric Range * 215 km Total Power 150 kW (204 PS) Total Torque 360 Nm Drive Front | Battery Nominal Capacity 66.0 kWh Battery Type Lithium-ion Number of Cells 192 Architecture 400 V Warranty Period No Data Warranty Mileage No Data Useable Capacity 60.0 kWh Cathode Material No Data Pack Configuration 96s2p Nominal Voltage 352 V Form Factor No Data Name / Reference No Data
Mercedes-Benz EQV 250 Extra-Long | Bidirectional Charging (V2X / BPT) Vehicle-to-Load (V2L) V2L Supported No Max. Output Power - Exterior Outlet(s) - Interior Outlet(s) - Vehicle-to-Home (V2H) V2H via AC Supported No Max. Output Power - V2H via DC Supported No Max. Output Power - Vehicle-to-Grid (V2G) V2G via AC Supported No Max. Output Power - V2G via DC Supported No Max. Output Power - | Bidirectional Charging (V2X / BPT) Vehicle-to-Load (V2L) V2L Supported No Max. Output Power - Exterior Outlet(s) - Interior Outlet(s) - Vehicle-to-Home (V2H) V2H via AC Supported No Max. Output Power - V2H via DC Supported No Max. Output Power - Vehicle-to-Grid (V2G) V2G via AC Supported No Max. Output Power - V2G via DC Supported No Max. Output Power - | Energy Consumption EVDB Real Range Range * 210 km Vehicle Consumption * 286 Wh/km CO2 Emissions 0 g/km Vehicle Fuel Equivalent * 3.2 l/100km WLTP Ratings (TEL) Range 236 km Rated Consumption 274 Wh/km Vehicle Consumption 254 Wh/km CO2 Emissions 0 g/km Rated Fuel Equivalent 3.1 l/100km Vehicle Fuel Equivalent 2.9 l/100km WLTP Ratings (TEH) Range 213 km Rated Consumption 306 Wh/km Vehicle Consumption 282 Wh/km CO2 Emissions 0 g/km Rated Fuel Equivalent 3.4 l/100km Vehicle Fuel Equivalent 3.2 l/100km | Real Energy Consumption Estimation between 194 - 400 Wh/km City - Cold Weather * 267 Wh/km Highway - Cold Weather * 400 Wh/km Combined - Cold Weather * 324 Wh/km City - Mild Weather * 194 Wh/km Highway - Mild Weather * 324 Wh/km Combined - Mild Weather * 255 Wh/km | Dimensions and Weight Length 5370 mm Width 1928 mm Width with mirrors 2249 mm Height 1911 mm Wheelbase 3430 mm Weight Unladen (EU) 2641 kg Gross Vehicle Weight (GVWR) 3500 kg Max. Payload 934 kg Cargo Volume 1410 L Cargo Volume Max 5010 L Cargo Volume Frunk 0 L Roof Load No Data Tow Hitch Possible No Towing Weight Unbraked 0 kg Towing Weight Braked 0 kg Vertical Load Max 0 kg | Miscellaneous Seats 7 people Isofix No Data Turning Circle No Data Platform No Data EV Dedicated Platform No Data Car Body Small Passenger Van Segment N - Commercial Roof Rails Yes Heat pump (HP) No Data HP Standard Equipment No Data | 60.0 kWhUseable Battery | 215 km *Real Range | 279 Wh/km *Efficiency | Price United Kingdom Not Available The Netherlands Not Available Germany €69,309 Available to Order United Kingdom Not Available The Netherlands Not Available Germany Since February 2024 | Real Range Estimation between 155 - 315 km City - Cold Weather * 230 km Highway - Cold Weather * 155 km Combined - Cold Weather * 190 km City - Mild Weather * 315 km Highway - Mild Weather * 190 km Combined - Mild Weather * 240 km | Performance Acceleration 0 - 100 km/h 12.0 sec Top Speed 160 km/h Electric Range * 215 km Total Power 150 kW (204 PS) Total Torque 360 Nm Drive Front | Battery Nominal Capacity 66.0 kWh Battery Type Lithium-ion Number of Cells 192 Architecture 400 V Warranty Period No Data Warranty Mileage No Data Useable Capacity 60.0 kWh Cathode Material No Data Pack Configuration 96s2p Nominal Voltage 352 V Form Factor No Data Name / Reference No Data | Charging Home / Destination Charge Port Type 2 Port Location Left Side - Front Charge Power 11 kW AC Charge Time (0->215 km) 6h30m Charge Speed 34 km/h Fast Charging Charge Port CCS Port Location Left Side - Front Charge Power (max) 80 kW DC Charge Power (10-80%) 60 kW DC Charge Time (21->172 km) 44 min Charge Speed 200 km/h Autocharge Supported Yes Plug & Charge Plug & Charge Supported No Supported Protocol -
Mercedes-Benz EQV 250 Extra-Long | Energy Consumption EVDB Real Range Range * 210 km Vehicle Consumption * 286 Wh/km CO2 Emissions 0 g/km Vehicle Fuel Equivalent * 3.2 l/100km WLTP Ratings (TEL) Range 236 km Rated Consumption 274 Wh/km Vehicle Consumption 254 Wh/km CO2 Emissions 0 g/km Rated Fuel Equivalent 3.1 l/100km Vehicle Fuel Equivalent 2.9 l/100km WLTP Ratings (TEH) Range 213 km Rated Consumption 306 Wh/km Vehicle Consumption 282 Wh/km CO2 Emissions 0 g/km Rated Fuel Equivalent 3.4 l/100km Vehicle Fuel Equivalent 3.2 l/100km | Energy Consumption EVDB Real Range Range * 210 km Vehicle Consumption * 286 Wh/km CO2 Emissions 0 g/km Vehicle Fuel Equivalent * 3.2 l/100km WLTP Ratings (TEL) Range 236 km Rated Consumption 274 Wh/km Vehicle Consumption 254 Wh/km CO2 Emissions 0 g/km Rated Fuel Equivalent 3.1 l/100km Vehicle Fuel Equivalent 2.9 l/100km WLTP Ratings (TEH) Range 213 km Rated Consumption 306 Wh/km Vehicle Consumption 282 Wh/km CO2 Emissions 0 g/km Rated Fuel Equivalent 3.4 l/100km Vehicle Fuel Equivalent 3.2 l/100km | Real Energy Consumption Estimation between 194 - 400 Wh/km City - Cold Weather * 267 Wh/km Highway - Cold Weather * 400 Wh/km Combined - Cold Weather * 324 Wh/km City - Mild Weather * 194 Wh/km Highway - Mild Weather * 324 Wh/km Combined - Mild Weather * 255 Wh/km | Dimensions and Weight Length 5370 mm Width 1928 mm Width with mirrors 2249 mm Height 1911 mm Wheelbase 3430 mm Weight Unladen (EU) 2641 kg Gross Vehicle Weight (GVWR) 3500 kg Max. Payload 934 kg Cargo Volume 1410 L Cargo Volume Max 5010 L Cargo Volume Frunk 0 L Roof Load No Data Tow Hitch Possible No Towing Weight Unbraked 0 kg Towing Weight Braked 0 kg Vertical Load Max 0 kg | Miscellaneous Seats 7 people Isofix No Data Turning Circle No Data Platform No Data EV Dedicated Platform No Data Car Body Small Passenger Van Segment N - Commercial Roof Rails Yes Heat pump (HP) No Data HP Standard Equipment No Data | 60.0 kWhUseable Battery | 215 km *Real Range | 279 Wh/km *Efficiency | Price United Kingdom Not Available The Netherlands Not Available Germany €69,309 Available to Order United Kingdom Not Available The Netherlands Not Available Germany Since February 2024 | Real Range Estimation between 155 - 315 km City - Cold Weather * 230 km Highway - Cold Weather * 155 km Combined - Cold Weather * 190 km City - Mild Weather * 315 km Highway - Mild Weather * 190 km Combined - Mild Weather * 240 km | Performance Acceleration 0 - 100 km/h 12.0 sec Top Speed 160 km/h Electric Range * 215 km Total Power 150 kW (204 PS) Total Torque 360 Nm Drive Front | Battery Nominal Capacity 66.0 kWh Battery Type Lithium-ion Number of Cells 192 Architecture 400 V Warranty Period No Data Warranty Mileage No Data Useable Capacity 60.0 kWh Cathode Material No Data Pack Configuration 96s2p Nominal Voltage 352 V Form Factor No Data Name / Reference No Data | Charging Home / Destination Charge Port Type 2 Port Location Left Side - Front Charge Power 11 kW AC Charge Time (0->215 km) 6h30m Charge Speed 34 km/h Fast Charging Charge Port CCS Port Location Left Side - Front Charge Power (max) 80 kW DC Charge Power (10-80%) 60 kW DC Charge Time (21->172 km) 44 min Charge Speed 200 km/h Autocharge Supported Yes Plug & Charge Plug & Charge Supported No Supported Protocol - | Bidirectional Charging (V2X / BPT) Vehicle-to-Load (V2L) V2L Supported No Max. Output Power - Exterior Outlet(s) - Interior Outlet(s) - Vehicle-to-Home (V2H) V2H via AC Supported No Max. Output Power - V2H via DC Supported No Max. Output Power - Vehicle-to-Grid (V2G) V2G via AC Supported No Max. Output Power - V2G via DC Supported No Max. Output Power -
Mercedes-Benz EQV 250 Extra-Long | Real Energy Consumption Estimation between 194 - 400 Wh/km City - Cold Weather * 267 Wh/km Highway - Cold Weather * 400 Wh/km Combined - Cold Weather * 324 Wh/km City - Mild Weather * 194 Wh/km Highway - Mild Weather * 324 Wh/km Combined - Mild Weather * 255 Wh/km | Real Energy Consumption Estimation between 194 - 400 Wh/km City - Cold Weather * 267 Wh/km Highway - Cold Weather * 400 Wh/km Combined - Cold Weather * 324 Wh/km City - Mild Weather * 194 Wh/km Highway - Mild Weather * 324 Wh/km Combined - Mild Weather * 255 Wh/km | Dimensions and Weight Length 5370 mm Width 1928 mm Width with mirrors 2249 mm Height 1911 mm Wheelbase 3430 mm Weight Unladen (EU) 2641 kg Gross Vehicle Weight (GVWR) 3500 kg Max. Payload 934 kg Cargo Volume 1410 L Cargo Volume Max 5010 L Cargo Volume Frunk 0 L Roof Load No Data Tow Hitch Possible No Towing Weight Unbraked 0 kg Towing Weight Braked 0 kg Vertical Load Max 0 kg | Miscellaneous Seats 7 people Isofix No Data Turning Circle No Data Platform No Data EV Dedicated Platform No Data Car Body Small Passenger Van Segment N - Commercial Roof Rails Yes Heat pump (HP) No Data HP Standard Equipment No Data | 60.0 kWhUseable Battery | 215 km *Real Range | 279 Wh/km *Efficiency | Price United Kingdom Not Available The Netherlands Not Available Germany €69,309 Available to Order United Kingdom Not Available The Netherlands Not Available Germany Since February 2024 | Real Range Estimation between 155 - 315 km City - Cold Weather * 230 km Highway - Cold Weather * 155 km Combined - Cold Weather * 190 km City - Mild Weather * 315 km Highway - Mild Weather * 190 km Combined - Mild Weather * 240 km | Performance Acceleration 0 - 100 km/h 12.0 sec Top Speed 160 km/h Electric Range * 215 km Total Power 150 kW (204 PS) Total Torque 360 Nm Drive Front | Battery Nominal Capacity 66.0 kWh Battery Type Lithium-ion Number of Cells 192 Architecture 400 V Warranty Period No Data Warranty Mileage No Data Useable Capacity 60.0 kWh Cathode Material No Data Pack Configuration 96s2p Nominal Voltage 352 V Form Factor No Data Name / Reference No Data | Charging Home / Destination Charge Port Type 2 Port Location Left Side - Front Charge Power 11 kW AC Charge Time (0->215 km) 6h30m Charge Speed 34 km/h Fast Charging Charge Port CCS Port Location Left Side - Front Charge Power (max) 80 kW DC Charge Power (10-80%) 60 kW DC Charge Time (21->172 km) 44 min Charge Speed 200 km/h Autocharge Supported Yes Plug & Charge Plug & Charge Supported No Supported Protocol - | Bidirectional Charging (V2X / BPT) Vehicle-to-Load (V2L) V2L Supported No Max. Output Power - Exterior Outlet(s) - Interior Outlet(s) - Vehicle-to-Home (V2H) V2H via AC Supported No Max. Output Power - V2H via DC Supported No Max. Output Power - Vehicle-to-Grid (V2G) V2G via AC Supported No Max. Output Power - V2G via DC Supported No Max. Output Power - | Energy Consumption EVDB Real Range Range * 215 km Vehicle Consumption * 279 Wh/km CO2 Emissions 0 g/km Vehicle Fuel Equivalent * 3.1 l/100km WLTP Ratings (TEL) Range 254 km Rated Consumption 261 Wh/km Vehicle Consumption 236 Wh/km CO2 Emissions 0 g/km Rated Fuel Equivalent 2.9 l/100km Vehicle Fuel Equivalent 2.7 l/100km WLTP Ratings (TEH) Range 236 km Rated Consumption 284 Wh/km Vehicle Consumption 254 Wh/km CO2 Emissions 0 g/km Rated Fuel Equivalent 3.2 l/100km Vehicle Fuel Equivalent 2.9 l/100km
Mercedes-Benz EQV 250 Extra-Long | Dimensions and Weight Length 5370 mm Width 1928 mm Width with mirrors 2249 mm Height 1911 mm Wheelbase 3430 mm Weight Unladen (EU) 2641 kg Gross Vehicle Weight (GVWR) 3500 kg Max. Payload 934 kg Cargo Volume 1410 L Cargo Volume Max 5010 L Cargo Volume Frunk 0 L Roof Load No Data Tow Hitch Possible No Towing Weight Unbraked 0 kg Towing Weight Braked 0 kg Vertical Load Max 0 kg | Dimensions and Weight Length 5370 mm Width 1928 mm Width with mirrors 2249 mm Height 1911 mm Wheelbase 3430 mm Weight Unladen (EU) 2641 kg Gross Vehicle Weight (GVWR) 3500 kg Max. Payload 934 kg Cargo Volume 1410 L Cargo Volume Max 5010 L Cargo Volume Frunk 0 L Roof Load No Data Tow Hitch Possible No Towing Weight Unbraked 0 kg Towing Weight Braked 0 kg Vertical Load Max 0 kg | Miscellaneous Seats 7 people Isofix No Data Turning Circle No Data Platform No Data EV Dedicated Platform No Data Car Body Small Passenger Van Segment N - Commercial Roof Rails Yes Heat pump (HP) No Data HP Standard Equipment No Data | 60.0 kWhUseable Battery | 215 km *Real Range | 279 Wh/km *Efficiency | Price United Kingdom Not Available The Netherlands Not Available Germany €69,309 Available to Order United Kingdom Not Available The Netherlands Not Available Germany Since February 2024 | Real Range Estimation between 155 - 315 km City - Cold Weather * 230 km Highway - Cold Weather * 155 km Combined - Cold Weather * 190 km City - Mild Weather * 315 km Highway - Mild Weather * 190 km Combined - Mild Weather * 240 km | Performance Acceleration 0 - 100 km/h 12.0 sec Top Speed 160 km/h Electric Range * 215 km Total Power 150 kW (204 PS) Total Torque 360 Nm Drive Front | Battery Nominal Capacity 66.0 kWh Battery Type Lithium-ion Number of Cells 192 Architecture 400 V Warranty Period No Data Warranty Mileage No Data Useable Capacity 60.0 kWh Cathode Material No Data Pack Configuration 96s2p Nominal Voltage 352 V Form Factor No Data Name / Reference No Data | Charging Home / Destination Charge Port Type 2 Port Location Left Side - Front Charge Power 11 kW AC Charge Time (0->215 km) 6h30m Charge Speed 34 km/h Fast Charging Charge Port CCS Port Location Left Side - Front Charge Power (max) 80 kW DC Charge Power (10-80%) 60 kW DC Charge Time (21->172 km) 44 min Charge Speed 200 km/h Autocharge Supported Yes Plug & Charge Plug & Charge Supported No Supported Protocol - | Bidirectional Charging (V2X / BPT) Vehicle-to-Load (V2L) V2L Supported No Max. Output Power - Exterior Outlet(s) - Interior Outlet(s) - Vehicle-to-Home (V2H) V2H via AC Supported No Max. Output Power - V2H via DC Supported No Max. Output Power - Vehicle-to-Grid (V2G) V2G via AC Supported No Max. Output Power - V2G via DC Supported No Max. Output Power - | Energy Consumption EVDB Real Range Range * 215 km Vehicle Consumption * 279 Wh/km CO2 Emissions 0 g/km Vehicle Fuel Equivalent * 3.1 l/100km WLTP Ratings (TEL) Range 254 km Rated Consumption 261 Wh/km Vehicle Consumption 236 Wh/km CO2 Emissions 0 g/km Rated Fuel Equivalent 2.9 l/100km Vehicle Fuel Equivalent 2.7 l/100km WLTP Ratings (TEH) Range 236 km Rated Consumption 284 Wh/km Vehicle Consumption 254 Wh/km CO2 Emissions 0 g/km Rated Fuel Equivalent 3.2 l/100km Vehicle Fuel Equivalent 2.9 l/100km | Real Energy Consumption Estimation between 190 - 387 Wh/km City - Cold Weather * 261 Wh/km Highway - Cold Weather * 387 Wh/km Combined - Cold Weather * 316 Wh/km City - Mild Weather * 190 Wh/km Highway - Mild Weather * 316 Wh/km Combined - Mild Weather * 250 Wh/km
Mercedes-Benz EQV 250 Extra-Long | Miscellaneous Seats 7 people Isofix No Data Turning Circle No Data Platform No Data EV Dedicated Platform No Data Car Body Small Passenger Van Segment N - Commercial Roof Rails Yes Heat pump (HP) No Data HP Standard Equipment No Data | Miscellaneous Seats 7 people Isofix No Data Turning Circle No Data Platform No Data EV Dedicated Platform No Data Car Body Small Passenger Van Segment N - Commercial Roof Rails Yes Heat pump (HP) No Data HP Standard Equipment No Data | 60.0 kWhUseable Battery | 215 km *Real Range | 279 Wh/km *Efficiency | Price United Kingdom Not Available The Netherlands Not Available Germany €69,309 Available to Order United Kingdom Not Available The Netherlands Not Available Germany Since February 2024 | Real Range Estimation between 155 - 315 km City - Cold Weather * 230 km Highway - Cold Weather * 155 km Combined - Cold Weather * 190 km City - Mild Weather * 315 km Highway - Mild Weather * 190 km Combined - Mild Weather * 240 km | Performance Acceleration 0 - 100 km/h 12.0 sec Top Speed 160 km/h Electric Range * 215 km Total Power 150 kW (204 PS) Total Torque 360 Nm Drive Front | Battery Nominal Capacity 66.0 kWh Battery Type Lithium-ion Number of Cells 192 Architecture 400 V Warranty Period No Data Warranty Mileage No Data Useable Capacity 60.0 kWh Cathode Material No Data Pack Configuration 96s2p Nominal Voltage 352 V Form Factor No Data Name / Reference No Data | Charging Home / Destination Charge Port Type 2 Port Location Left Side - Front Charge Power 11 kW AC Charge Time (0->215 km) 6h30m Charge Speed 34 km/h Fast Charging Charge Port CCS Port Location Left Side - Front Charge Power (max) 80 kW DC Charge Power (10-80%) 60 kW DC Charge Time (21->172 km) 44 min Charge Speed 200 km/h Autocharge Supported Yes Plug & Charge Plug & Charge Supported No Supported Protocol - | Bidirectional Charging (V2X / BPT) Vehicle-to-Load (V2L) V2L Supported No Max. Output Power - Exterior Outlet(s) - Interior Outlet(s) - Vehicle-to-Home (V2H) V2H via AC Supported No Max. Output Power - V2H via DC Supported No Max. Output Power - Vehicle-to-Grid (V2G) V2G via AC Supported No Max. Output Power - V2G via DC Supported No Max. Output Power - | Energy Consumption EVDB Real Range Range * 215 km Vehicle Consumption * 279 Wh/km CO2 Emissions 0 g/km Vehicle Fuel Equivalent * 3.1 l/100km WLTP Ratings (TEL) Range 254 km Rated Consumption 261 Wh/km Vehicle Consumption 236 Wh/km CO2 Emissions 0 g/km Rated Fuel Equivalent 2.9 l/100km Vehicle Fuel Equivalent 2.7 l/100km WLTP Ratings (TEH) Range 236 km Rated Consumption 284 Wh/km Vehicle Consumption 254 Wh/km CO2 Emissions 0 g/km Rated Fuel Equivalent 3.2 l/100km Vehicle Fuel Equivalent 2.9 l/100km | Real Energy Consumption Estimation between 190 - 387 Wh/km City - Cold Weather * 261 Wh/km Highway - Cold Weather * 387 Wh/km Combined - Cold Weather * 316 Wh/km City - Mild Weather * 190 Wh/km Highway - Mild Weather * 316 Wh/km Combined - Mild Weather * 250 Wh/km | Dimensions and Weight Length 5370 mm Width 1928 mm Width with mirrors 2244 mm Height 1890 mm Wheelbase 3430 mm Weight Unladen (EU) 2517 kg Gross Vehicle Weight (GVWR) 3500 kg Max. Payload 1058 kg Cargo Volume 1390 L Cargo Volume Max 4990 L Cargo Volume Frunk 0 L Roof Load No Data Tow Hitch Possible No Towing Weight Unbraked 0 kg Towing Weight Braked 0 kg Vertical Load Max 0 kg
Mercedes-Benz eVito Tourer Extra-Long 60 kWh | 60.0 kWhUseable Battery | 60.0 kWhUseable Battery | 215 km *Real Range | 279 Wh/km *Efficiency | Price United Kingdom Not Available The Netherlands Not Available Germany €69,309 Available to Order United Kingdom Not Available The Netherlands Not Available Germany Since February 2024 | Real Range Estimation between 155 - 315 km City - Cold Weather * 230 km Highway - Cold Weather * 155 km Combined - Cold Weather * 190 km City - Mild Weather * 315 km Highway - Mild Weather * 190 km Combined - Mild Weather * 240 km | Performance Acceleration 0 - 100 km/h 12.0 sec Top Speed 160 km/h Electric Range * 215 km Total Power 150 kW (204 PS) Total Torque 360 Nm Drive Front | Battery Nominal Capacity 66.0 kWh Battery Type Lithium-ion Number of Cells 192 Architecture 400 V Warranty Period No Data Warranty Mileage No Data Useable Capacity 60.0 kWh Cathode Material No Data Pack Configuration 96s2p Nominal Voltage 352 V Form Factor No Data Name / Reference No Data | Charging Home / Destination Charge Port Type 2 Port Location Left Side - Front Charge Power 11 kW AC Charge Time (0->215 km) 6h30m Charge Speed 34 km/h Fast Charging Charge Port CCS Port Location Left Side - Front Charge Power (max) 80 kW DC Charge Power (10-80%) 60 kW DC Charge Time (21->172 km) 44 min Charge Speed 200 km/h Autocharge Supported Yes Plug & Charge Plug & Charge Supported No Supported Protocol - | Bidirectional Charging (V2X / BPT) Vehicle-to-Load (V2L) V2L Supported No Max. Output Power - Exterior Outlet(s) - Interior Outlet(s) - Vehicle-to-Home (V2H) V2H via AC Supported No Max. Output Power - V2H via DC Supported No Max. Output Power - Vehicle-to-Grid (V2G) V2G via AC Supported No Max. Output Power - V2G via DC Supported No Max. Output Power - | Energy Consumption EVDB Real Range Range * 215 km Vehicle Consumption * 279 Wh/km CO2 Emissions 0 g/km Vehicle Fuel Equivalent * 3.1 l/100km WLTP Ratings (TEL) Range 254 km Rated Consumption 261 Wh/km Vehicle Consumption 236 Wh/km CO2 Emissions 0 g/km Rated Fuel Equivalent 2.9 l/100km Vehicle Fuel Equivalent 2.7 l/100km WLTP Ratings (TEH) Range 236 km Rated Consumption 284 Wh/km Vehicle Consumption 254 Wh/km CO2 Emissions 0 g/km Rated Fuel Equivalent 3.2 l/100km Vehicle Fuel Equivalent 2.9 l/100km | Real Energy Consumption Estimation between 190 - 387 Wh/km City - Cold Weather * 261 Wh/km Highway - Cold Weather * 387 Wh/km Combined - Cold Weather * 316 Wh/km City - Mild Weather * 190 Wh/km Highway - Mild Weather * 316 Wh/km Combined - Mild Weather * 250 Wh/km | Dimensions and Weight Length 5370 mm Width 1928 mm Width with mirrors 2244 mm Height 1890 mm Wheelbase 3430 mm Weight Unladen (EU) 2517 kg Gross Vehicle Weight (GVWR) 3500 kg Max. Payload 1058 kg Cargo Volume 1390 L Cargo Volume Max 4990 L Cargo Volume Frunk 0 L Roof Load No Data Tow Hitch Possible No Towing Weight Unbraked 0 kg Towing Weight Braked 0 kg Vertical Load Max 0 kg | Miscellaneous Seats 8 people Isofix No Data Turning Circle No Data Platform No Data EV Dedicated Platform No Data Car Body Small Passenger Van Segment N - Commercial Roof Rails Yes Heat pump (HP) No Data HP Standard Equipment No Data
Mercedes-Benz eVito Tourer Extra-Long 60 kWh | 215 km *Real Range | 215 km *Real Range | 279 Wh/km *Efficiency | Price United Kingdom Not Available The Netherlands Not Available Germany €69,309 Available to Order United Kingdom Not Available The Netherlands Not Available Germany Since February 2024 | Real Range Estimation between 155 - 315 km City - Cold Weather * 230 km Highway - Cold Weather * 155 km Combined - Cold Weather * 190 km City - Mild Weather * 315 km Highway - Mild Weather * 190 km Combined - Mild Weather * 240 km | Performance Acceleration 0 - 100 km/h 12.0 sec Top Speed 160 km/h Electric Range * 215 km Total Power 150 kW (204 PS) Total Torque 360 Nm Drive Front | Battery Nominal Capacity 66.0 kWh Battery Type Lithium-ion Number of Cells 192 Architecture 400 V Warranty Period No Data Warranty Mileage No Data Useable Capacity 60.0 kWh Cathode Material No Data Pack Configuration 96s2p Nominal Voltage 352 V Form Factor No Data Name / Reference No Data | Charging Home / Destination Charge Port Type 2 Port Location Left Side - Front Charge Power 11 kW AC Charge Time (0->215 km) 6h30m Charge Speed 34 km/h Fast Charging Charge Port CCS Port Location Left Side - Front Charge Power (max) 80 kW DC Charge Power (10-80%) 60 kW DC Charge Time (21->172 km) 44 min Charge Speed 200 km/h Autocharge Supported Yes Plug & Charge Plug & Charge Supported No Supported Protocol - | Bidirectional Charging (V2X / BPT) Vehicle-to-Load (V2L) V2L Supported No Max. Output Power - Exterior Outlet(s) - Interior Outlet(s) - Vehicle-to-Home (V2H) V2H via AC Supported No Max. Output Power - V2H via DC Supported No Max. Output Power - Vehicle-to-Grid (V2G) V2G via AC Supported No Max. Output Power - V2G via DC Supported No Max. Output Power - | Energy Consumption EVDB Real Range Range * 215 km Vehicle Consumption * 279 Wh/km CO2 Emissions 0 g/km Vehicle Fuel Equivalent * 3.1 l/100km WLTP Ratings (TEL) Range 254 km Rated Consumption 261 Wh/km Vehicle Consumption 236 Wh/km CO2 Emissions 0 g/km Rated Fuel Equivalent 2.9 l/100km Vehicle Fuel Equivalent 2.7 l/100km WLTP Ratings (TEH) Range 236 km Rated Consumption 284 Wh/km Vehicle Consumption 254 Wh/km CO2 Emissions 0 g/km Rated Fuel Equivalent 3.2 l/100km Vehicle Fuel Equivalent 2.9 l/100km | Real Energy Consumption Estimation between 190 - 387 Wh/km City - Cold Weather * 261 Wh/km Highway - Cold Weather * 387 Wh/km Combined - Cold Weather * 316 Wh/km City - Mild Weather * 190 Wh/km Highway - Mild Weather * 316 Wh/km Combined - Mild Weather * 250 Wh/km | Dimensions and Weight Length 5370 mm Width 1928 mm Width with mirrors 2244 mm Height 1890 mm Wheelbase 3430 mm Weight Unladen (EU) 2517 kg Gross Vehicle Weight (GVWR) 3500 kg Max. Payload 1058 kg Cargo Volume 1390 L Cargo Volume Max 4990 L Cargo Volume Frunk 0 L Roof Load No Data Tow Hitch Possible No Towing Weight Unbraked 0 kg Towing Weight Braked 0 kg Vertical Load Max 0 kg | Miscellaneous Seats 8 people Isofix No Data Turning Circle No Data Platform No Data EV Dedicated Platform No Data Car Body Small Passenger Van Segment N - Commercial Roof Rails Yes Heat pump (HP) No Data HP Standard Equipment No Data | 97.0 kWhUseable Battery
Mercedes-Benz eVito Tourer Extra-Long 60 kWh | 279 Wh/km *Efficiency | 279 Wh/km *Efficiency | Price United Kingdom Not Available The Netherlands Not Available Germany €69,309 Available to Order United Kingdom Not Available The Netherlands Not Available Germany Since February 2024 | Real Range Estimation between 155 - 315 km City - Cold Weather * 230 km Highway - Cold Weather * 155 km Combined - Cold Weather * 190 km City - Mild Weather * 315 km Highway - Mild Weather * 190 km Combined - Mild Weather * 240 km | Performance Acceleration 0 - 100 km/h 12.0 sec Top Speed 160 km/h Electric Range * 215 km Total Power 150 kW (204 PS) Total Torque 360 Nm Drive Front | Battery Nominal Capacity 66.0 kWh Battery Type Lithium-ion Number of Cells 192 Architecture 400 V Warranty Period No Data Warranty Mileage No Data Useable Capacity 60.0 kWh Cathode Material No Data Pack Configuration 96s2p Nominal Voltage 352 V Form Factor No Data Name / Reference No Data | Charging Home / Destination Charge Port Type 2 Port Location Left Side - Front Charge Power 11 kW AC Charge Time (0->215 km) 6h30m Charge Speed 34 km/h Fast Charging Charge Port CCS Port Location Left Side - Front Charge Power (max) 80 kW DC Charge Power (10-80%) 60 kW DC Charge Time (21->172 km) 44 min Charge Speed 200 km/h Autocharge Supported Yes Plug & Charge Plug & Charge Supported No Supported Protocol - | Bidirectional Charging (V2X / BPT) Vehicle-to-Load (V2L) V2L Supported No Max. Output Power - Exterior Outlet(s) - Interior Outlet(s) - Vehicle-to-Home (V2H) V2H via AC Supported No Max. Output Power - V2H via DC Supported No Max. Output Power - Vehicle-to-Grid (V2G) V2G via AC Supported No Max. Output Power - V2G via DC Supported No Max. Output Power - | Energy Consumption EVDB Real Range Range * 215 km Vehicle Consumption * 279 Wh/km CO2 Emissions 0 g/km Vehicle Fuel Equivalent * 3.1 l/100km WLTP Ratings (TEL) Range 254 km Rated Consumption 261 Wh/km Vehicle Consumption 236 Wh/km CO2 Emissions 0 g/km Rated Fuel Equivalent 2.9 l/100km Vehicle Fuel Equivalent 2.7 l/100km WLTP Ratings (TEH) Range 236 km Rated Consumption 284 Wh/km Vehicle Consumption 254 Wh/km CO2 Emissions 0 g/km Rated Fuel Equivalent 3.2 l/100km Vehicle Fuel Equivalent 2.9 l/100km | Real Energy Consumption Estimation between 190 - 387 Wh/km City - Cold Weather * 261 Wh/km Highway - Cold Weather * 387 Wh/km Combined - Cold Weather * 316 Wh/km City - Mild Weather * 190 Wh/km Highway - Mild Weather * 316 Wh/km Combined - Mild Weather * 250 Wh/km | Dimensions and Weight Length 5370 mm Width 1928 mm Width with mirrors 2244 mm Height 1890 mm Wheelbase 3430 mm Weight Unladen (EU) 2517 kg Gross Vehicle Weight (GVWR) 3500 kg Max. Payload 1058 kg Cargo Volume 1390 L Cargo Volume Max 4990 L Cargo Volume Frunk 0 L Roof Load No Data Tow Hitch Possible No Towing Weight Unbraked 0 kg Towing Weight Braked 0 kg Vertical Load Max 0 kg | Miscellaneous Seats 8 people Isofix No Data Turning Circle No Data Platform No Data EV Dedicated Platform No Data Car Body Small Passenger Van Segment N - Commercial Roof Rails Yes Heat pump (HP) No Data HP Standard Equipment No Data | 97.0 kWhUseable Battery | 460 km *Real Range
Mercedes-Benz eVito Tourer Extra-Long 60 kWh | Price United Kingdom Not Available The Netherlands Not Available Germany €69,309 Available to Order United Kingdom Not Available The Netherlands Not Available Germany Since February 2024 | Price United Kingdom Not Available The Netherlands Not Available Germany €69,309 Available to Order United Kingdom Not Available The Netherlands Not Available Germany Since February 2024 | Real Range Estimation between 155 - 315 km City - Cold Weather * 230 km Highway - Cold Weather * 155 km Combined - Cold Weather * 190 km City - Mild Weather * 315 km Highway - Mild Weather * 190 km Combined - Mild Weather * 240 km | Performance Acceleration 0 - 100 km/h 12.0 sec Top Speed 160 km/h Electric Range * 215 km Total Power 150 kW (204 PS) Total Torque 360 Nm Drive Front | Battery Nominal Capacity 66.0 kWh Battery Type Lithium-ion Number of Cells 192 Architecture 400 V Warranty Period No Data Warranty Mileage No Data Useable Capacity 60.0 kWh Cathode Material No Data Pack Configuration 96s2p Nominal Voltage 352 V Form Factor No Data Name / Reference No Data | Charging Home / Destination Charge Port Type 2 Port Location Left Side - Front Charge Power 11 kW AC Charge Time (0->215 km) 6h30m Charge Speed 34 km/h Fast Charging Charge Port CCS Port Location Left Side - Front Charge Power (max) 80 kW DC Charge Power (10-80%) 60 kW DC Charge Time (21->172 km) 44 min Charge Speed 200 km/h Autocharge Supported Yes Plug & Charge Plug & Charge Supported No Supported Protocol - | Bidirectional Charging (V2X / BPT) Vehicle-to-Load (V2L) V2L Supported No Max. Output Power - Exterior Outlet(s) - Interior Outlet(s) - Vehicle-to-Home (V2H) V2H via AC Supported No Max. Output Power - V2H via DC Supported No Max. Output Power - Vehicle-to-Grid (V2G) V2G via AC Supported No Max. Output Power - V2G via DC Supported No Max. Output Power - | Energy Consumption EVDB Real Range Range * 215 km Vehicle Consumption * 279 Wh/km CO2 Emissions 0 g/km Vehicle Fuel Equivalent * 3.1 l/100km WLTP Ratings (TEL) Range 254 km Rated Consumption 261 Wh/km Vehicle Consumption 236 Wh/km CO2 Emissions 0 g/km Rated Fuel Equivalent 2.9 l/100km Vehicle Fuel Equivalent 2.7 l/100km WLTP Ratings (TEH) Range 236 km Rated Consumption 284 Wh/km Vehicle Consumption 254 Wh/km CO2 Emissions 0 g/km Rated Fuel Equivalent 3.2 l/100km Vehicle Fuel Equivalent 2.9 l/100km | Real Energy Consumption Estimation between 190 - 387 Wh/km City - Cold Weather * 261 Wh/km Highway - Cold Weather * 387 Wh/km Combined - Cold Weather * 316 Wh/km City - Mild Weather * 190 Wh/km Highway - Mild Weather * 316 Wh/km Combined - Mild Weather * 250 Wh/km | Dimensions and Weight Length 5370 mm Width 1928 mm Width with mirrors 2244 mm Height 1890 mm Wheelbase 3430 mm Weight Unladen (EU) 2517 kg Gross Vehicle Weight (GVWR) 3500 kg Max. Payload 1058 kg Cargo Volume 1390 L Cargo Volume Max 4990 L Cargo Volume Frunk 0 L Roof Load No Data Tow Hitch Possible No Towing Weight Unbraked 0 kg Towing Weight Braked 0 kg Vertical Load Max 0 kg | Miscellaneous Seats 8 people Isofix No Data Turning Circle No Data Platform No Data EV Dedicated Platform No Data Car Body Small Passenger Van Segment N - Commercial Roof Rails Yes Heat pump (HP) No Data HP Standard Equipment No Data | 97.0 kWhUseable Battery | 460 km *Real Range | 211 Wh/km *Efficiency
Mercedes-Benz eVito Tourer Extra-Long 60 kWh | Real Range Estimation between 155 - 315 km City - Cold Weather * 230 km Highway - Cold Weather * 155 km Combined - Cold Weather * 190 km City - Mild Weather * 315 km Highway - Mild Weather * 190 km Combined - Mild Weather * 240 km | Real Range Estimation between 155 - 315 km City - Cold Weather * 230 km Highway - Cold Weather * 155 km Combined - Cold Weather * 190 km City - Mild Weather * 315 km Highway - Mild Weather * 190 km Combined - Mild Weather * 240 km | Performance Acceleration 0 - 100 km/h 12.0 sec Top Speed 160 km/h Electric Range * 215 km Total Power 150 kW (204 PS) Total Torque 360 Nm Drive Front | Battery Nominal Capacity 66.0 kWh Battery Type Lithium-ion Number of Cells 192 Architecture 400 V Warranty Period No Data Warranty Mileage No Data Useable Capacity 60.0 kWh Cathode Material No Data Pack Configuration 96s2p Nominal Voltage 352 V Form Factor No Data Name / Reference No Data | Charging Home / Destination Charge Port Type 2 Port Location Left Side - Front Charge Power 11 kW AC Charge Time (0->215 km) 6h30m Charge Speed 34 km/h Fast Charging Charge Port CCS Port Location Left Side - Front Charge Power (max) 80 kW DC Charge Power (10-80%) 60 kW DC Charge Time (21->172 km) 44 min Charge Speed 200 km/h Autocharge Supported Yes Plug & Charge Plug & Charge Supported No Supported Protocol - | Bidirectional Charging (V2X / BPT) Vehicle-to-Load (V2L) V2L Supported No Max. Output Power - Exterior Outlet(s) - Interior Outlet(s) - Vehicle-to-Home (V2H) V2H via AC Supported No Max. Output Power - V2H via DC Supported No Max. Output Power - Vehicle-to-Grid (V2G) V2G via AC Supported No Max. Output Power - V2G via DC Supported No Max. Output Power - | Energy Consumption EVDB Real Range Range * 215 km Vehicle Consumption * 279 Wh/km CO2 Emissions 0 g/km Vehicle Fuel Equivalent * 3.1 l/100km WLTP Ratings (TEL) Range 254 km Rated Consumption 261 Wh/km Vehicle Consumption 236 Wh/km CO2 Emissions 0 g/km Rated Fuel Equivalent 2.9 l/100km Vehicle Fuel Equivalent 2.7 l/100km WLTP Ratings (TEH) Range 236 km Rated Consumption 284 Wh/km Vehicle Consumption 254 Wh/km CO2 Emissions 0 g/km Rated Fuel Equivalent 3.2 l/100km Vehicle Fuel Equivalent 2.9 l/100km | Real Energy Consumption Estimation between 190 - 387 Wh/km City - Cold Weather * 261 Wh/km Highway - Cold Weather * 387 Wh/km Combined - Cold Weather * 316 Wh/km City - Mild Weather * 190 Wh/km Highway - Mild Weather * 316 Wh/km Combined - Mild Weather * 250 Wh/km | Dimensions and Weight Length 5370 mm Width 1928 mm Width with mirrors 2244 mm Height 1890 mm Wheelbase 3430 mm Weight Unladen (EU) 2517 kg Gross Vehicle Weight (GVWR) 3500 kg Max. Payload 1058 kg Cargo Volume 1390 L Cargo Volume Max 4990 L Cargo Volume Frunk 0 L Roof Load No Data Tow Hitch Possible No Towing Weight Unbraked 0 kg Towing Weight Braked 0 kg Vertical Load Max 0 kg | Miscellaneous Seats 8 people Isofix No Data Turning Circle No Data Platform No Data EV Dedicated Platform No Data Car Body Small Passenger Van Segment N - Commercial Roof Rails Yes Heat pump (HP) No Data HP Standard Equipment No Data | 97.0 kWhUseable Battery | 460 km *Real Range | 211 Wh/km *Efficiency | Price United Kingdom £162,100 The Netherlands €219,900 Germany €210,800 Available to Order United Kingdom Since February 2024 The Netherlands Since February 2024 Germany Since February 2024
Mercedes-Benz eVito Tourer Extra-Long 60 kWh | Performance Acceleration 0 - 100 km/h 12.0 sec Top Speed 160 km/h Electric Range * 215 km Total Power 150 kW (204 PS) Total Torque 360 Nm Drive Front | Performance Acceleration 0 - 100 km/h 12.0 sec Top Speed 160 km/h Electric Range * 215 km Total Power 150 kW (204 PS) Total Torque 360 Nm Drive Front | Battery Nominal Capacity 66.0 kWh Battery Type Lithium-ion Number of Cells 192 Architecture 400 V Warranty Period No Data Warranty Mileage No Data Useable Capacity 60.0 kWh Cathode Material No Data Pack Configuration 96s2p Nominal Voltage 352 V Form Factor No Data Name / Reference No Data | Charging Home / Destination Charge Port Type 2 Port Location Left Side - Front Charge Power 11 kW AC Charge Time (0->215 km) 6h30m Charge Speed 34 km/h Fast Charging Charge Port CCS Port Location Left Side - Front Charge Power (max) 80 kW DC Charge Power (10-80%) 60 kW DC Charge Time (21->172 km) 44 min Charge Speed 200 km/h Autocharge Supported Yes Plug & Charge Plug & Charge Supported No Supported Protocol - | Bidirectional Charging (V2X / BPT) Vehicle-to-Load (V2L) V2L Supported No Max. Output Power - Exterior Outlet(s) - Interior Outlet(s) - Vehicle-to-Home (V2H) V2H via AC Supported No Max. Output Power - V2H via DC Supported No Max. Output Power - Vehicle-to-Grid (V2G) V2G via AC Supported No Max. Output Power - V2G via DC Supported No Max. Output Power - | Energy Consumption EVDB Real Range Range * 215 km Vehicle Consumption * 279 Wh/km CO2 Emissions 0 g/km Vehicle Fuel Equivalent * 3.1 l/100km WLTP Ratings (TEL) Range 254 km Rated Consumption 261 Wh/km Vehicle Consumption 236 Wh/km CO2 Emissions 0 g/km Rated Fuel Equivalent 2.9 l/100km Vehicle Fuel Equivalent 2.7 l/100km WLTP Ratings (TEH) Range 236 km Rated Consumption 284 Wh/km Vehicle Consumption 254 Wh/km CO2 Emissions 0 g/km Rated Fuel Equivalent 3.2 l/100km Vehicle Fuel Equivalent 2.9 l/100km | Real Energy Consumption Estimation between 190 - 387 Wh/km City - Cold Weather * 261 Wh/km Highway - Cold Weather * 387 Wh/km Combined - Cold Weather * 316 Wh/km City - Mild Weather * 190 Wh/km Highway - Mild Weather * 316 Wh/km Combined - Mild Weather * 250 Wh/km | Dimensions and Weight Length 5370 mm Width 1928 mm Width with mirrors 2244 mm Height 1890 mm Wheelbase 3430 mm Weight Unladen (EU) 2517 kg Gross Vehicle Weight (GVWR) 3500 kg Max. Payload 1058 kg Cargo Volume 1390 L Cargo Volume Max 4990 L Cargo Volume Frunk 0 L Roof Load No Data Tow Hitch Possible No Towing Weight Unbraked 0 kg Towing Weight Braked 0 kg Vertical Load Max 0 kg | Miscellaneous Seats 8 people Isofix No Data Turning Circle No Data Platform No Data EV Dedicated Platform No Data Car Body Small Passenger Van Segment N - Commercial Roof Rails Yes Heat pump (HP) No Data HP Standard Equipment No Data | 97.0 kWhUseable Battery | 460 km *Real Range | 211 Wh/km *Efficiency | Price United Kingdom £162,100 The Netherlands €219,900 Germany €210,800 Available to Order United Kingdom Since February 2024 The Netherlands Since February 2024 Germany Since February 2024 | Real Range Estimation between 335 - 645 km City - Cold Weather * 445 km Highway - Cold Weather * 335 km Combined - Cold Weather * 390 km City - Mild Weather * 645 km Highway - Mild Weather * 425 km Combined - Mild Weather * 520 km
Mercedes-Benz eVito Tourer Extra-Long 60 kWh | Battery Nominal Capacity 66.0 kWh Battery Type Lithium-ion Number of Cells 192 Architecture 400 V Warranty Period No Data Warranty Mileage No Data Useable Capacity 60.0 kWh Cathode Material No Data Pack Configuration 96s2p Nominal Voltage 352 V Form Factor No Data Name / Reference No Data | Battery Nominal Capacity 66.0 kWh Battery Type Lithium-ion Number of Cells 192 Architecture 400 V Warranty Period No Data Warranty Mileage No Data Useable Capacity 60.0 kWh Cathode Material No Data Pack Configuration 96s2p Nominal Voltage 352 V Form Factor No Data Name / Reference No Data | Charging Home / Destination Charge Port Type 2 Port Location Left Side - Front Charge Power 11 kW AC Charge Time (0->215 km) 6h30m Charge Speed 34 km/h Fast Charging Charge Port CCS Port Location Left Side - Front Charge Power (max) 80 kW DC Charge Power (10-80%) 60 kW DC Charge Time (21->172 km) 44 min Charge Speed 200 km/h Autocharge Supported Yes Plug & Charge Plug & Charge Supported No Supported Protocol - | Bidirectional Charging (V2X / BPT) Vehicle-to-Load (V2L) V2L Supported No Max. Output Power - Exterior Outlet(s) - Interior Outlet(s) - Vehicle-to-Home (V2H) V2H via AC Supported No Max. Output Power - V2H via DC Supported No Max. Output Power - Vehicle-to-Grid (V2G) V2G via AC Supported No Max. Output Power - V2G via DC Supported No Max. Output Power - | Energy Consumption EVDB Real Range Range * 215 km Vehicle Consumption * 279 Wh/km CO2 Emissions 0 g/km Vehicle Fuel Equivalent * 3.1 l/100km WLTP Ratings (TEL) Range 254 km Rated Consumption 261 Wh/km Vehicle Consumption 236 Wh/km CO2 Emissions 0 g/km Rated Fuel Equivalent 2.9 l/100km Vehicle Fuel Equivalent 2.7 l/100km WLTP Ratings (TEH) Range 236 km Rated Consumption 284 Wh/km Vehicle Consumption 254 Wh/km CO2 Emissions 0 g/km Rated Fuel Equivalent 3.2 l/100km Vehicle Fuel Equivalent 2.9 l/100km | Real Energy Consumption Estimation between 190 - 387 Wh/km City - Cold Weather * 261 Wh/km Highway - Cold Weather * 387 Wh/km Combined - Cold Weather * 316 Wh/km City - Mild Weather * 190 Wh/km Highway - Mild Weather * 316 Wh/km Combined - Mild Weather * 250 Wh/km | Dimensions and Weight Length 5370 mm Width 1928 mm Width with mirrors 2244 mm Height 1890 mm Wheelbase 3430 mm Weight Unladen (EU) 2517 kg Gross Vehicle Weight (GVWR) 3500 kg Max. Payload 1058 kg Cargo Volume 1390 L Cargo Volume Max 4990 L Cargo Volume Frunk 0 L Roof Load No Data Tow Hitch Possible No Towing Weight Unbraked 0 kg Towing Weight Braked 0 kg Vertical Load Max 0 kg | Miscellaneous Seats 8 people Isofix No Data Turning Circle No Data Platform No Data EV Dedicated Platform No Data Car Body Small Passenger Van Segment N - Commercial Roof Rails Yes Heat pump (HP) No Data HP Standard Equipment No Data | 97.0 kWhUseable Battery | 460 km *Real Range | 211 Wh/km *Efficiency | Price United Kingdom £162,100 The Netherlands €219,900 Germany €210,800 Available to Order United Kingdom Since February 2024 The Netherlands Since February 2024 Germany Since February 2024 | Real Range Estimation between 335 - 645 km City - Cold Weather * 445 km Highway - Cold Weather * 335 km Combined - Cold Weather * 390 km City - Mild Weather * 645 km Highway - Mild Weather * 425 km Combined - Mild Weather * 520 km | Performance Acceleration 0 - 100 km/h 2.4 sec Top Speed 260 km/h Electric Range * 460 km Total Power 700 kW (952 PS) Total Torque 1110 Nm Drive AWD
Mercedes-Benz eVito Tourer Extra-Long 60 kWh | Charging Home / Destination Charge Port Type 2 Port Location Left Side - Front Charge Power 11 kW AC Charge Time (0->215 km) 6h30m Charge Speed 34 km/h Fast Charging Charge Port CCS Port Location Left Side - Front Charge Power (max) 80 kW DC Charge Power (10-80%) 60 kW DC Charge Time (21->172 km) 44 min Charge Speed 200 km/h Autocharge Supported Yes Plug & Charge Plug & Charge Supported No Supported Protocol - | Charging Home / Destination Charge Port Type 2 Port Location Left Side - Front Charge Power 11 kW AC Charge Time (0->215 km) 6h30m Charge Speed 34 km/h Fast Charging Charge Port CCS Port Location Left Side - Front Charge Power (max) 80 kW DC Charge Power (10-80%) 60 kW DC Charge Time (21->172 km) 44 min Charge Speed 200 km/h Autocharge Supported Yes Plug & Charge Plug & Charge Supported No Supported Protocol - | Bidirectional Charging (V2X / BPT) Vehicle-to-Load (V2L) V2L Supported No Max. Output Power - Exterior Outlet(s) - Interior Outlet(s) - Vehicle-to-Home (V2H) V2H via AC Supported No Max. Output Power - V2H via DC Supported No Max. Output Power - Vehicle-to-Grid (V2G) V2G via AC Supported No Max. Output Power - V2G via DC Supported No Max. Output Power - | Energy Consumption EVDB Real Range Range * 215 km Vehicle Consumption * 279 Wh/km CO2 Emissions 0 g/km Vehicle Fuel Equivalent * 3.1 l/100km WLTP Ratings (TEL) Range 254 km Rated Consumption 261 Wh/km Vehicle Consumption 236 Wh/km CO2 Emissions 0 g/km Rated Fuel Equivalent 2.9 l/100km Vehicle Fuel Equivalent 2.7 l/100km WLTP Ratings (TEH) Range 236 km Rated Consumption 284 Wh/km Vehicle Consumption 254 Wh/km CO2 Emissions 0 g/km Rated Fuel Equivalent 3.2 l/100km Vehicle Fuel Equivalent 2.9 l/100km | Real Energy Consumption Estimation between 190 - 387 Wh/km City - Cold Weather * 261 Wh/km Highway - Cold Weather * 387 Wh/km Combined - Cold Weather * 316 Wh/km City - Mild Weather * 190 Wh/km Highway - Mild Weather * 316 Wh/km Combined - Mild Weather * 250 Wh/km | Dimensions and Weight Length 5370 mm Width 1928 mm Width with mirrors 2244 mm Height 1890 mm Wheelbase 3430 mm Weight Unladen (EU) 2517 kg Gross Vehicle Weight (GVWR) 3500 kg Max. Payload 1058 kg Cargo Volume 1390 L Cargo Volume Max 4990 L Cargo Volume Frunk 0 L Roof Load No Data Tow Hitch Possible No Towing Weight Unbraked 0 kg Towing Weight Braked 0 kg Vertical Load Max 0 kg | Miscellaneous Seats 8 people Isofix No Data Turning Circle No Data Platform No Data EV Dedicated Platform No Data Car Body Small Passenger Van Segment N - Commercial Roof Rails Yes Heat pump (HP) No Data HP Standard Equipment No Data | 97.0 kWhUseable Battery | 460 km *Real Range | 211 Wh/km *Efficiency | Price United Kingdom £162,100 The Netherlands €219,900 Germany €210,800 Available to Order United Kingdom Since February 2024 The Netherlands Since February 2024 Germany Since February 2024 | Real Range Estimation between 335 - 645 km City - Cold Weather * 445 km Highway - Cold Weather * 335 km Combined - Cold Weather * 390 km City - Mild Weather * 645 km Highway - Mild Weather * 425 km Combined - Mild Weather * 520 km | Performance Acceleration 0 - 100 km/h 2.4 sec Top Speed 260 km/h Electric Range * 460 km Total Power 700 kW (952 PS) Total Torque 1110 Nm Drive AWD | Battery Nominal Capacity 105.0 kWh Battery Type Lithium-ion Number of Cells 396 Architecture 800 V Warranty Period 8 years Warranty Mileage 160,000 km Useable Capacity 97.0 kWh Cathode Material NCM811 Pack Configuration 198s2p Nominal Voltage No Data Form Factor No Data Name / Reference No Data
Mercedes-Benz eVito Tourer Extra-Long 60 kWh | Bidirectional Charging (V2X / BPT) Vehicle-to-Load (V2L) V2L Supported No Max. Output Power - Exterior Outlet(s) - Interior Outlet(s) - Vehicle-to-Home (V2H) V2H via AC Supported No Max. Output Power - V2H via DC Supported No Max. Output Power - Vehicle-to-Grid (V2G) V2G via AC Supported No Max. Output Power - V2G via DC Supported No Max. Output Power - | Bidirectional Charging (V2X / BPT) Vehicle-to-Load (V2L) V2L Supported No Max. Output Power - Exterior Outlet(s) - Interior Outlet(s) - Vehicle-to-Home (V2H) V2H via AC Supported No Max. Output Power - V2H via DC Supported No Max. Output Power - Vehicle-to-Grid (V2G) V2G via AC Supported No Max. Output Power - V2G via DC Supported No Max. Output Power - | Energy Consumption EVDB Real Range Range * 215 km Vehicle Consumption * 279 Wh/km CO2 Emissions 0 g/km Vehicle Fuel Equivalent * 3.1 l/100km WLTP Ratings (TEL) Range 254 km Rated Consumption 261 Wh/km Vehicle Consumption 236 Wh/km CO2 Emissions 0 g/km Rated Fuel Equivalent 2.9 l/100km Vehicle Fuel Equivalent 2.7 l/100km WLTP Ratings (TEH) Range 236 km Rated Consumption 284 Wh/km Vehicle Consumption 254 Wh/km CO2 Emissions 0 g/km Rated Fuel Equivalent 3.2 l/100km Vehicle Fuel Equivalent 2.9 l/100km | Real Energy Consumption Estimation between 190 - 387 Wh/km City - Cold Weather * 261 Wh/km Highway - Cold Weather * 387 Wh/km Combined - Cold Weather * 316 Wh/km City - Mild Weather * 190 Wh/km Highway - Mild Weather * 316 Wh/km Combined - Mild Weather * 250 Wh/km | Dimensions and Weight Length 5370 mm Width 1928 mm Width with mirrors 2244 mm Height 1890 mm Wheelbase 3430 mm Weight Unladen (EU) 2517 kg Gross Vehicle Weight (GVWR) 3500 kg Max. Payload 1058 kg Cargo Volume 1390 L Cargo Volume Max 4990 L Cargo Volume Frunk 0 L Roof Load No Data Tow Hitch Possible No Towing Weight Unbraked 0 kg Towing Weight Braked 0 kg Vertical Load Max 0 kg | Miscellaneous Seats 8 people Isofix No Data Turning Circle No Data Platform No Data EV Dedicated Platform No Data Car Body Small Passenger Van Segment N - Commercial Roof Rails Yes Heat pump (HP) No Data HP Standard Equipment No Data | 97.0 kWhUseable Battery | 460 km *Real Range | 211 Wh/km *Efficiency | Price United Kingdom £162,100 The Netherlands €219,900 Germany €210,800 Available to Order United Kingdom Since February 2024 The Netherlands Since February 2024 Germany Since February 2024 | Real Range Estimation between 335 - 645 km City - Cold Weather * 445 km Highway - Cold Weather * 335 km Combined - Cold Weather * 390 km City - Mild Weather * 645 km Highway - Mild Weather * 425 km Combined - Mild Weather * 520 km | Performance Acceleration 0 - 100 km/h 2.4 sec Top Speed 260 km/h Electric Range * 460 km Total Power 700 kW (952 PS) Total Torque 1110 Nm Drive AWD | Battery Nominal Capacity 105.0 kWh Battery Type Lithium-ion Number of Cells 396 Architecture 800 V Warranty Period 8 years Warranty Mileage 160,000 km Useable Capacity 97.0 kWh Cathode Material NCM811 Pack Configuration 198s2p Nominal Voltage No Data Form Factor No Data Name / Reference No Data | Charging Home / Destination Charge Port Type 2 Port Location Passenger Side - Front Port Location 2 Driver's Side - Front Charge Power 11 kW AC Charge Time (0->460 km) 10h30m Charge Speed 44 km/h Fast Charging Charge Port CCS Port Location Passenger Side - Front Charge Power (max) 320 kW DC Charge Power (10-80%) 240 kW DC Charge Time (46->368 km) 18 min Charge Speed 1070 km/h Autocharge Supported Yes Plug & Charge Plug & Charge Supported Yes Supported Protocol ISO 15118-2
Mercedes-Benz eVito Tourer Extra-Long 60 kWh | Energy Consumption EVDB Real Range Range * 215 km Vehicle Consumption * 279 Wh/km CO2 Emissions 0 g/km Vehicle Fuel Equivalent * 3.1 l/100km WLTP Ratings (TEL) Range 254 km Rated Consumption 261 Wh/km Vehicle Consumption 236 Wh/km CO2 Emissions 0 g/km Rated Fuel Equivalent 2.9 l/100km Vehicle Fuel Equivalent 2.7 l/100km WLTP Ratings (TEH) Range 236 km Rated Consumption 284 Wh/km Vehicle Consumption 254 Wh/km CO2 Emissions 0 g/km Rated Fuel Equivalent 3.2 l/100km Vehicle Fuel Equivalent 2.9 l/100km | Energy Consumption EVDB Real Range Range * 215 km Vehicle Consumption * 279 Wh/km CO2 Emissions 0 g/km Vehicle Fuel Equivalent * 3.1 l/100km WLTP Ratings (TEL) Range 254 km Rated Consumption 261 Wh/km Vehicle Consumption 236 Wh/km CO2 Emissions 0 g/km Rated Fuel Equivalent 2.9 l/100km Vehicle Fuel Equivalent 2.7 l/100km WLTP Ratings (TEH) Range 236 km Rated Consumption 284 Wh/km Vehicle Consumption 254 Wh/km CO2 Emissions 0 g/km Rated Fuel Equivalent 3.2 l/100km Vehicle Fuel Equivalent 2.9 l/100km | Real Energy Consumption Estimation between 190 - 387 Wh/km City - Cold Weather * 261 Wh/km Highway - Cold Weather * 387 Wh/km Combined - Cold Weather * 316 Wh/km City - Mild Weather * 190 Wh/km Highway - Mild Weather * 316 Wh/km Combined - Mild Weather * 250 Wh/km | Dimensions and Weight Length 5370 mm Width 1928 mm Width with mirrors 2244 mm Height 1890 mm Wheelbase 3430 mm Weight Unladen (EU) 2517 kg Gross Vehicle Weight (GVWR) 3500 kg Max. Payload 1058 kg Cargo Volume 1390 L Cargo Volume Max 4990 L Cargo Volume Frunk 0 L Roof Load No Data Tow Hitch Possible No Towing Weight Unbraked 0 kg Towing Weight Braked 0 kg Vertical Load Max 0 kg | Miscellaneous Seats 8 people Isofix No Data Turning Circle No Data Platform No Data EV Dedicated Platform No Data Car Body Small Passenger Van Segment N - Commercial Roof Rails Yes Heat pump (HP) No Data HP Standard Equipment No Data | 97.0 kWhUseable Battery | 460 km *Real Range | 211 Wh/km *Efficiency | Price United Kingdom £162,100 The Netherlands €219,900 Germany €210,800 Available to Order United Kingdom Since February 2024 The Netherlands Since February 2024 Germany Since February 2024 | Real Range Estimation between 335 - 645 km City - Cold Weather * 445 km Highway - Cold Weather * 335 km Combined - Cold Weather * 390 km City - Mild Weather * 645 km Highway - Mild Weather * 425 km Combined - Mild Weather * 520 km | Performance Acceleration 0 - 100 km/h 2.4 sec Top Speed 260 km/h Electric Range * 460 km Total Power 700 kW (952 PS) Total Torque 1110 Nm Drive AWD | Battery Nominal Capacity 105.0 kWh Battery Type Lithium-ion Number of Cells 396 Architecture 800 V Warranty Period 8 years Warranty Mileage 160,000 km Useable Capacity 97.0 kWh Cathode Material NCM811 Pack Configuration 198s2p Nominal Voltage No Data Form Factor No Data Name / Reference No Data | Charging Home / Destination Charge Port Type 2 Port Location Passenger Side - Front Port Location 2 Driver's Side - Front Charge Power 11 kW AC Charge Time (0->460 km) 10h30m Charge Speed 44 km/h Fast Charging Charge Port CCS Port Location Passenger Side - Front Charge Power (max) 320 kW DC Charge Power (10-80%) 240 kW DC Charge Time (46->368 km) 18 min Charge Speed 1070 km/h Autocharge Supported Yes Plug & Charge Plug & Charge Supported Yes Supported Protocol ISO 15118-2 | Bidirectional Charging (V2X / BPT) Vehicle-to-Load (V2L) V2L Supported No Max. Output Power - Exterior Outlet(s) - Interior Outlet(s) - Vehicle-to-Home (V2H) V2H via AC Supported No Max. Output Power - V2H via DC Supported No Max. Output Power - Vehicle-to-Grid (V2G) V2G via AC Supported No Max. Output Power - V2G via DC Supported No Max. Output Power -
Mercedes-Benz eVito Tourer Extra-Long 60 kWh | Real Energy Consumption Estimation between 190 - 387 Wh/km City - Cold Weather * 261 Wh/km Highway - Cold Weather * 387 Wh/km Combined - Cold Weather * 316 Wh/km City - Mild Weather * 190 Wh/km Highway - Mild Weather * 316 Wh/km Combined - Mild Weather * 250 Wh/km | Real Energy Consumption Estimation between 190 - 387 Wh/km City - Cold Weather * 261 Wh/km Highway - Cold Weather * 387 Wh/km Combined - Cold Weather * 316 Wh/km City - Mild Weather * 190 Wh/km Highway - Mild Weather * 316 Wh/km Combined - Mild Weather * 250 Wh/km | Dimensions and Weight Length 5370 mm Width 1928 mm Width with mirrors 2244 mm Height 1890 mm Wheelbase 3430 mm Weight Unladen (EU) 2517 kg Gross Vehicle Weight (GVWR) 3500 kg Max. Payload 1058 kg Cargo Volume 1390 L Cargo Volume Max 4990 L Cargo Volume Frunk 0 L Roof Load No Data Tow Hitch Possible No Towing Weight Unbraked 0 kg Towing Weight Braked 0 kg Vertical Load Max 0 kg | Miscellaneous Seats 8 people Isofix No Data Turning Circle No Data Platform No Data EV Dedicated Platform No Data Car Body Small Passenger Van Segment N - Commercial Roof Rails Yes Heat pump (HP) No Data HP Standard Equipment No Data | 97.0 kWhUseable Battery | 460 km *Real Range | 211 Wh/km *Efficiency | Price United Kingdom £162,100 The Netherlands €219,900 Germany €210,800 Available to Order United Kingdom Since February 2024 The Netherlands Since February 2024 Germany Since February 2024 | Real Range Estimation between 335 - 645 km City - Cold Weather * 445 km Highway - Cold Weather * 335 km Combined - Cold Weather * 390 km City - Mild Weather * 645 km Highway - Mild Weather * 425 km Combined - Mild Weather * 520 km | Performance Acceleration 0 - 100 km/h 2.4 sec Top Speed 260 km/h Electric Range * 460 km Total Power 700 kW (952 PS) Total Torque 1110 Nm Drive AWD | Battery Nominal Capacity 105.0 kWh Battery Type Lithium-ion Number of Cells 396 Architecture 800 V Warranty Period 8 years Warranty Mileage 160,000 km Useable Capacity 97.0 kWh Cathode Material NCM811 Pack Configuration 198s2p Nominal Voltage No Data Form Factor No Data Name / Reference No Data | Charging Home / Destination Charge Port Type 2 Port Location Passenger Side - Front Port Location 2 Driver's Side - Front Charge Power 11 kW AC Charge Time (0->460 km) 10h30m Charge Speed 44 km/h Fast Charging Charge Port CCS Port Location Passenger Side - Front Charge Power (max) 320 kW DC Charge Power (10-80%) 240 kW DC Charge Time (46->368 km) 18 min Charge Speed 1070 km/h Autocharge Supported Yes Plug & Charge Plug & Charge Supported Yes Supported Protocol ISO 15118-2 | Bidirectional Charging (V2X / BPT) Vehicle-to-Load (V2L) V2L Supported No Max. Output Power - Exterior Outlet(s) - Interior Outlet(s) - Vehicle-to-Home (V2H) V2H via AC Supported No Max. Output Power - V2H via DC Supported No Max. Output Power - Vehicle-to-Grid (V2G) V2G via AC Supported No Max. Output Power - V2G via DC Supported No Max. Output Power - | Energy Consumption EVDB Real Range Range * 460 km Vehicle Consumption * 211 Wh/km CO2 Emissions 0 g/km Vehicle Fuel Equivalent * 2.4 l/100km WLTP Ratings (TEL) Range 604 km Rated Consumption 189 Wh/km Vehicle Consumption 161 Wh/km CO2 Emissions 0 g/km Rated Fuel Equivalent 2.1 l/100km Vehicle Fuel Equivalent 1.8 l/100km WLTP Ratings (TEH) Range 529 km Rated Consumption 215 Wh/km Vehicle Consumption 183 Wh/km CO2 Emissions 0 g/km Rated Fuel Equivalent 2.4 l/100km Vehicle Fuel Equivalent 2.1 l/100km
Mercedes-Benz eVito Tourer Extra-Long 60 kWh | Dimensions and Weight Length 5370 mm Width 1928 mm Width with mirrors 2244 mm Height 1890 mm Wheelbase 3430 mm Weight Unladen (EU) 2517 kg Gross Vehicle Weight (GVWR) 3500 kg Max. Payload 1058 kg Cargo Volume 1390 L Cargo Volume Max 4990 L Cargo Volume Frunk 0 L Roof Load No Data Tow Hitch Possible No Towing Weight Unbraked 0 kg Towing Weight Braked 0 kg Vertical Load Max 0 kg | Dimensions and Weight Length 5370 mm Width 1928 mm Width with mirrors 2244 mm Height 1890 mm Wheelbase 3430 mm Weight Unladen (EU) 2517 kg Gross Vehicle Weight (GVWR) 3500 kg Max. Payload 1058 kg Cargo Volume 1390 L Cargo Volume Max 4990 L Cargo Volume Frunk 0 L Roof Load No Data Tow Hitch Possible No Towing Weight Unbraked 0 kg Towing Weight Braked 0 kg Vertical Load Max 0 kg | Miscellaneous Seats 8 people Isofix No Data Turning Circle No Data Platform No Data EV Dedicated Platform No Data Car Body Small Passenger Van Segment N - Commercial Roof Rails Yes Heat pump (HP) No Data HP Standard Equipment No Data | 97.0 kWhUseable Battery | 460 km *Real Range | 211 Wh/km *Efficiency | Price United Kingdom £162,100 The Netherlands €219,900 Germany €210,800 Available to Order United Kingdom Since February 2024 The Netherlands Since February 2024 Germany Since February 2024 | Real Range Estimation between 335 - 645 km City - Cold Weather * 445 km Highway - Cold Weather * 335 km Combined - Cold Weather * 390 km City - Mild Weather * 645 km Highway - Mild Weather * 425 km Combined - Mild Weather * 520 km | Performance Acceleration 0 - 100 km/h 2.4 sec Top Speed 260 km/h Electric Range * 460 km Total Power 700 kW (952 PS) Total Torque 1110 Nm Drive AWD | Battery Nominal Capacity 105.0 kWh Battery Type Lithium-ion Number of Cells 396 Architecture 800 V Warranty Period 8 years Warranty Mileage 160,000 km Useable Capacity 97.0 kWh Cathode Material NCM811 Pack Configuration 198s2p Nominal Voltage No Data Form Factor No Data Name / Reference No Data | Charging Home / Destination Charge Port Type 2 Port Location Passenger Side - Front Port Location 2 Driver's Side - Front Charge Power 11 kW AC Charge Time (0->460 km) 10h30m Charge Speed 44 km/h Fast Charging Charge Port CCS Port Location Passenger Side - Front Charge Power (max) 320 kW DC Charge Power (10-80%) 240 kW DC Charge Time (46->368 km) 18 min Charge Speed 1070 km/h Autocharge Supported Yes Plug & Charge Plug & Charge Supported Yes Supported Protocol ISO 15118-2 | Bidirectional Charging (V2X / BPT) Vehicle-to-Load (V2L) V2L Supported No Max. Output Power - Exterior Outlet(s) - Interior Outlet(s) - Vehicle-to-Home (V2H) V2H via AC Supported No Max. Output Power - V2H via DC Supported No Max. Output Power - Vehicle-to-Grid (V2G) V2G via AC Supported No Max. Output Power - V2G via DC Supported No Max. Output Power - | Energy Consumption EVDB Real Range Range * 460 km Vehicle Consumption * 211 Wh/km CO2 Emissions 0 g/km Vehicle Fuel Equivalent * 2.4 l/100km WLTP Ratings (TEL) Range 604 km Rated Consumption 189 Wh/km Vehicle Consumption 161 Wh/km CO2 Emissions 0 g/km Rated Fuel Equivalent 2.1 l/100km Vehicle Fuel Equivalent 1.8 l/100km WLTP Ratings (TEH) Range 529 km Rated Consumption 215 Wh/km Vehicle Consumption 183 Wh/km CO2 Emissions 0 g/km Rated Fuel Equivalent 2.4 l/100km Vehicle Fuel Equivalent 2.1 l/100km | Real Energy Consumption Estimation between 150 - 290 Wh/km City - Cold Weather * 218 Wh/km Highway - Cold Weather * 290 Wh/km Combined - Cold Weather * 249 Wh/km City - Mild Weather * 150 Wh/km Highway - Mild Weather * 228 Wh/km Combined - Mild Weather * 187 Wh/km
Mercedes-Benz eVito Tourer Extra-Long 60 kWh | Miscellaneous Seats 8 people Isofix No Data Turning Circle No Data Platform No Data EV Dedicated Platform No Data Car Body Small Passenger Van Segment N - Commercial Roof Rails Yes Heat pump (HP) No Data HP Standard Equipment No Data | Miscellaneous Seats 8 people Isofix No Data Turning Circle No Data Platform No Data EV Dedicated Platform No Data Car Body Small Passenger Van Segment N - Commercial Roof Rails Yes Heat pump (HP) No Data HP Standard Equipment No Data | 97.0 kWhUseable Battery | 460 km *Real Range | 211 Wh/km *Efficiency | Price United Kingdom £162,100 The Netherlands €219,900 Germany €210,800 Available to Order United Kingdom Since February 2024 The Netherlands Since February 2024 Germany Since February 2024 | Real Range Estimation between 335 - 645 km City - Cold Weather * 445 km Highway - Cold Weather * 335 km Combined - Cold Weather * 390 km City - Mild Weather * 645 km Highway - Mild Weather * 425 km Combined - Mild Weather * 520 km | Performance Acceleration 0 - 100 km/h 2.4 sec Top Speed 260 km/h Electric Range * 460 km Total Power 700 kW (952 PS) Total Torque 1110 Nm Drive AWD | Battery Nominal Capacity 105.0 kWh Battery Type Lithium-ion Number of Cells 396 Architecture 800 V Warranty Period 8 years Warranty Mileage 160,000 km Useable Capacity 97.0 kWh Cathode Material NCM811 Pack Configuration 198s2p Nominal Voltage No Data Form Factor No Data Name / Reference No Data | Charging Home / Destination Charge Port Type 2 Port Location Passenger Side - Front Port Location 2 Driver's Side - Front Charge Power 11 kW AC Charge Time (0->460 km) 10h30m Charge Speed 44 km/h Fast Charging Charge Port CCS Port Location Passenger Side - Front Charge Power (max) 320 kW DC Charge Power (10-80%) 240 kW DC Charge Time (46->368 km) 18 min Charge Speed 1070 km/h Autocharge Supported Yes Plug & Charge Plug & Charge Supported Yes Supported Protocol ISO 15118-2 | Bidirectional Charging (V2X / BPT) Vehicle-to-Load (V2L) V2L Supported No Max. Output Power - Exterior Outlet(s) - Interior Outlet(s) - Vehicle-to-Home (V2H) V2H via AC Supported No Max. Output Power - V2H via DC Supported No Max. Output Power - Vehicle-to-Grid (V2G) V2G via AC Supported No Max. Output Power - V2G via DC Supported No Max. Output Power - | Energy Consumption EVDB Real Range Range * 460 km Vehicle Consumption * 211 Wh/km CO2 Emissions 0 g/km Vehicle Fuel Equivalent * 2.4 l/100km WLTP Ratings (TEL) Range 604 km Rated Consumption 189 Wh/km Vehicle Consumption 161 Wh/km CO2 Emissions 0 g/km Rated Fuel Equivalent 2.1 l/100km Vehicle Fuel Equivalent 1.8 l/100km WLTP Ratings (TEH) Range 529 km Rated Consumption 215 Wh/km Vehicle Consumption 183 Wh/km CO2 Emissions 0 g/km Rated Fuel Equivalent 2.4 l/100km Vehicle Fuel Equivalent 2.1 l/100km | Real Energy Consumption Estimation between 150 - 290 Wh/km City - Cold Weather * 218 Wh/km Highway - Cold Weather * 290 Wh/km Combined - Cold Weather * 249 Wh/km City - Mild Weather * 150 Wh/km Highway - Mild Weather * 228 Wh/km Combined - Mild Weather * 187 Wh/km | Dimensions and Weight Length 4963 mm Width 1966 mm Width with mirrors 2144 mm Height 1388 mm Wheelbase 2900 mm Weight Unladen (EU) 2395 kg Gross Vehicle Weight (GVWR) 2870 kg Max. Payload 550 kg Cargo Volume 405 L Cargo Volume Max 1171 L Cargo Volume Frunk 84 L Roof Load 75 kg Tow Hitch Possible No Towing Weight Unbraked 0 kg Towing Weight Braked 0 kg Vertical Load Max 0 kg
Porsche Taycan Turbo S Sport Turismo | 97.0 kWhUseable Battery | 97.0 kWhUseable Battery | 460 km *Real Range | 211 Wh/km *Efficiency | Price United Kingdom £162,100 The Netherlands €219,900 Germany €210,800 Available to Order United Kingdom Since February 2024 The Netherlands Since February 2024 Germany Since February 2024 | Real Range Estimation between 335 - 645 km City - Cold Weather * 445 km Highway - Cold Weather * 335 km Combined - Cold Weather * 390 km City - Mild Weather * 645 km Highway - Mild Weather * 425 km Combined - Mild Weather * 520 km | Performance Acceleration 0 - 100 km/h 2.4 sec Top Speed 260 km/h Electric Range * 460 km Total Power 700 kW (952 PS) Total Torque 1110 Nm Drive AWD | Battery Nominal Capacity 105.0 kWh Battery Type Lithium-ion Number of Cells 396 Architecture 800 V Warranty Period 8 years Warranty Mileage 160,000 km Useable Capacity 97.0 kWh Cathode Material NCM811 Pack Configuration 198s2p Nominal Voltage No Data Form Factor No Data Name / Reference No Data | Charging Home / Destination Charge Port Type 2 Port Location Passenger Side - Front Port Location 2 Driver's Side - Front Charge Power 11 kW AC Charge Time (0->460 km) 10h30m Charge Speed 44 km/h Fast Charging Charge Port CCS Port Location Passenger Side - Front Charge Power (max) 320 kW DC Charge Power (10-80%) 240 kW DC Charge Time (46->368 km) 18 min Charge Speed 1070 km/h Autocharge Supported Yes Plug & Charge Plug & Charge Supported Yes Supported Protocol ISO 15118-2 | Bidirectional Charging (V2X / BPT) Vehicle-to-Load (V2L) V2L Supported No Max. Output Power - Exterior Outlet(s) - Interior Outlet(s) - Vehicle-to-Home (V2H) V2H via AC Supported No Max. Output Power - V2H via DC Supported No Max. Output Power - Vehicle-to-Grid (V2G) V2G via AC Supported No Max. Output Power - V2G via DC Supported No Max. Output Power - | Energy Consumption EVDB Real Range Range * 460 km Vehicle Consumption * 211 Wh/km CO2 Emissions 0 g/km Vehicle Fuel Equivalent * 2.4 l/100km WLTP Ratings (TEL) Range 604 km Rated Consumption 189 Wh/km Vehicle Consumption 161 Wh/km CO2 Emissions 0 g/km Rated Fuel Equivalent 2.1 l/100km Vehicle Fuel Equivalent 1.8 l/100km WLTP Ratings (TEH) Range 529 km Rated Consumption 215 Wh/km Vehicle Consumption 183 Wh/km CO2 Emissions 0 g/km Rated Fuel Equivalent 2.4 l/100km Vehicle Fuel Equivalent 2.1 l/100km | Real Energy Consumption Estimation between 150 - 290 Wh/km City - Cold Weather * 218 Wh/km Highway - Cold Weather * 290 Wh/km Combined - Cold Weather * 249 Wh/km City - Mild Weather * 150 Wh/km Highway - Mild Weather * 228 Wh/km Combined - Mild Weather * 187 Wh/km | Dimensions and Weight Length 4963 mm Width 1966 mm Width with mirrors 2144 mm Height 1388 mm Wheelbase 2900 mm Weight Unladen (EU) 2395 kg Gross Vehicle Weight (GVWR) 2870 kg Max. Payload 550 kg Cargo Volume 405 L Cargo Volume Max 1171 L Cargo Volume Frunk 84 L Roof Load 75 kg Tow Hitch Possible No Towing Weight Unbraked 0 kg Towing Weight Braked 0 kg Vertical Load Max 0 kg | Miscellaneous Seats 5 people Isofix Yes, 2 seats Turning Circle 11.7 m Platform VW J1 EV Dedicated Platform Yes Car Body Station/Estate Segment F - Luxury Roof Rails No Heat pump (HP) Yes HP Standard Equipment Yes
Porsche Taycan Turbo S Sport Turismo | 460 km *Real Range | 460 km *Real Range | 211 Wh/km *Efficiency | Price United Kingdom £162,100 The Netherlands €219,900 Germany €210,800 Available to Order United Kingdom Since February 2024 The Netherlands Since February 2024 Germany Since February 2024 | Real Range Estimation between 335 - 645 km City - Cold Weather * 445 km Highway - Cold Weather * 335 km Combined - Cold Weather * 390 km City - Mild Weather * 645 km Highway - Mild Weather * 425 km Combined - Mild Weather * 520 km | Performance Acceleration 0 - 100 km/h 2.4 sec Top Speed 260 km/h Electric Range * 460 km Total Power 700 kW (952 PS) Total Torque 1110 Nm Drive AWD | Battery Nominal Capacity 105.0 kWh Battery Type Lithium-ion Number of Cells 396 Architecture 800 V Warranty Period 8 years Warranty Mileage 160,000 km Useable Capacity 97.0 kWh Cathode Material NCM811 Pack Configuration 198s2p Nominal Voltage No Data Form Factor No Data Name / Reference No Data | Charging Home / Destination Charge Port Type 2 Port Location Passenger Side - Front Port Location 2 Driver's Side - Front Charge Power 11 kW AC Charge Time (0->460 km) 10h30m Charge Speed 44 km/h Fast Charging Charge Port CCS Port Location Passenger Side - Front Charge Power (max) 320 kW DC Charge Power (10-80%) 240 kW DC Charge Time (46->368 km) 18 min Charge Speed 1070 km/h Autocharge Supported Yes Plug & Charge Plug & Charge Supported Yes Supported Protocol ISO 15118-2 | Bidirectional Charging (V2X / BPT) Vehicle-to-Load (V2L) V2L Supported No Max. Output Power - Exterior Outlet(s) - Interior Outlet(s) - Vehicle-to-Home (V2H) V2H via AC Supported No Max. Output Power - V2H via DC Supported No Max. Output Power - Vehicle-to-Grid (V2G) V2G via AC Supported No Max. Output Power - V2G via DC Supported No Max. Output Power - | Energy Consumption EVDB Real Range Range * 460 km Vehicle Consumption * 211 Wh/km CO2 Emissions 0 g/km Vehicle Fuel Equivalent * 2.4 l/100km WLTP Ratings (TEL) Range 604 km Rated Consumption 189 Wh/km Vehicle Consumption 161 Wh/km CO2 Emissions 0 g/km Rated Fuel Equivalent 2.1 l/100km Vehicle Fuel Equivalent 1.8 l/100km WLTP Ratings (TEH) Range 529 km Rated Consumption 215 Wh/km Vehicle Consumption 183 Wh/km CO2 Emissions 0 g/km Rated Fuel Equivalent 2.4 l/100km Vehicle Fuel Equivalent 2.1 l/100km | Real Energy Consumption Estimation between 150 - 290 Wh/km City - Cold Weather * 218 Wh/km Highway - Cold Weather * 290 Wh/km Combined - Cold Weather * 249 Wh/km City - Mild Weather * 150 Wh/km Highway - Mild Weather * 228 Wh/km Combined - Mild Weather * 187 Wh/km | Dimensions and Weight Length 4963 mm Width 1966 mm Width with mirrors 2144 mm Height 1388 mm Wheelbase 2900 mm Weight Unladen (EU) 2395 kg Gross Vehicle Weight (GVWR) 2870 kg Max. Payload 550 kg Cargo Volume 405 L Cargo Volume Max 1171 L Cargo Volume Frunk 84 L Roof Load 75 kg Tow Hitch Possible No Towing Weight Unbraked 0 kg Towing Weight Braked 0 kg Vertical Load Max 0 kg | Miscellaneous Seats 5 people Isofix Yes, 2 seats Turning Circle 11.7 m Platform VW J1 EV Dedicated Platform Yes Car Body Station/Estate Segment F - Luxury Roof Rails No Heat pump (HP) Yes HP Standard Equipment Yes | 97.0 kWhUseable Battery
Porsche Taycan Turbo S Sport Turismo | 211 Wh/km *Efficiency | 211 Wh/km *Efficiency | Price United Kingdom £162,100 The Netherlands €219,900 Germany €210,800 Available to Order United Kingdom Since February 2024 The Netherlands Since February 2024 Germany Since February 2024 | Real Range Estimation between 335 - 645 km City - Cold Weather * 445 km Highway - Cold Weather * 335 km Combined - Cold Weather * 390 km City - Mild Weather * 645 km Highway - Mild Weather * 425 km Combined - Mild Weather * 520 km | Performance Acceleration 0 - 100 km/h 2.4 sec Top Speed 260 km/h Electric Range * 460 km Total Power 700 kW (952 PS) Total Torque 1110 Nm Drive AWD | Battery Nominal Capacity 105.0 kWh Battery Type Lithium-ion Number of Cells 396 Architecture 800 V Warranty Period 8 years Warranty Mileage 160,000 km Useable Capacity 97.0 kWh Cathode Material NCM811 Pack Configuration 198s2p Nominal Voltage No Data Form Factor No Data Name / Reference No Data | Charging Home / Destination Charge Port Type 2 Port Location Passenger Side - Front Port Location 2 Driver's Side - Front Charge Power 11 kW AC Charge Time (0->460 km) 10h30m Charge Speed 44 km/h Fast Charging Charge Port CCS Port Location Passenger Side - Front Charge Power (max) 320 kW DC Charge Power (10-80%) 240 kW DC Charge Time (46->368 km) 18 min Charge Speed 1070 km/h Autocharge Supported Yes Plug & Charge Plug & Charge Supported Yes Supported Protocol ISO 15118-2 | Bidirectional Charging (V2X / BPT) Vehicle-to-Load (V2L) V2L Supported No Max. Output Power - Exterior Outlet(s) - Interior Outlet(s) - Vehicle-to-Home (V2H) V2H via AC Supported No Max. Output Power - V2H via DC Supported No Max. Output Power - Vehicle-to-Grid (V2G) V2G via AC Supported No Max. Output Power - V2G via DC Supported No Max. Output Power - | Energy Consumption EVDB Real Range Range * 460 km Vehicle Consumption * 211 Wh/km CO2 Emissions 0 g/km Vehicle Fuel Equivalent * 2.4 l/100km WLTP Ratings (TEL) Range 604 km Rated Consumption 189 Wh/km Vehicle Consumption 161 Wh/km CO2 Emissions 0 g/km Rated Fuel Equivalent 2.1 l/100km Vehicle Fuel Equivalent 1.8 l/100km WLTP Ratings (TEH) Range 529 km Rated Consumption 215 Wh/km Vehicle Consumption 183 Wh/km CO2 Emissions 0 g/km Rated Fuel Equivalent 2.4 l/100km Vehicle Fuel Equivalent 2.1 l/100km | Real Energy Consumption Estimation between 150 - 290 Wh/km City - Cold Weather * 218 Wh/km Highway - Cold Weather * 290 Wh/km Combined - Cold Weather * 249 Wh/km City - Mild Weather * 150 Wh/km Highway - Mild Weather * 228 Wh/km Combined - Mild Weather * 187 Wh/km | Dimensions and Weight Length 4963 mm Width 1966 mm Width with mirrors 2144 mm Height 1388 mm Wheelbase 2900 mm Weight Unladen (EU) 2395 kg Gross Vehicle Weight (GVWR) 2870 kg Max. Payload 550 kg Cargo Volume 405 L Cargo Volume Max 1171 L Cargo Volume Frunk 84 L Roof Load 75 kg Tow Hitch Possible No Towing Weight Unbraked 0 kg Towing Weight Braked 0 kg Vertical Load Max 0 kg | Miscellaneous Seats 5 people Isofix Yes, 2 seats Turning Circle 11.7 m Platform VW J1 EV Dedicated Platform Yes Car Body Station/Estate Segment F - Luxury Roof Rails No Heat pump (HP) Yes HP Standard Equipment Yes | 97.0 kWhUseable Battery | 470 km *Real Range
Porsche Taycan Turbo S Sport Turismo | Price United Kingdom £162,100 The Netherlands €219,900 Germany €210,800 Available to Order United Kingdom Since February 2024 The Netherlands Since February 2024 Germany Since February 2024 | Price United Kingdom £162,100 The Netherlands €219,900 Germany €210,800 Available to Order United Kingdom Since February 2024 The Netherlands Since February 2024 Germany Since February 2024 | Real Range Estimation between 335 - 645 km City - Cold Weather * 445 km Highway - Cold Weather * 335 km Combined - Cold Weather * 390 km City - Mild Weather * 645 km Highway - Mild Weather * 425 km Combined - Mild Weather * 520 km | Performance Acceleration 0 - 100 km/h 2.4 sec Top Speed 260 km/h Electric Range * 460 km Total Power 700 kW (952 PS) Total Torque 1110 Nm Drive AWD | Battery Nominal Capacity 105.0 kWh Battery Type Lithium-ion Number of Cells 396 Architecture 800 V Warranty Period 8 years Warranty Mileage 160,000 km Useable Capacity 97.0 kWh Cathode Material NCM811 Pack Configuration 198s2p Nominal Voltage No Data Form Factor No Data Name / Reference No Data | Charging Home / Destination Charge Port Type 2 Port Location Passenger Side - Front Port Location 2 Driver's Side - Front Charge Power 11 kW AC Charge Time (0->460 km) 10h30m Charge Speed 44 km/h Fast Charging Charge Port CCS Port Location Passenger Side - Front Charge Power (max) 320 kW DC Charge Power (10-80%) 240 kW DC Charge Time (46->368 km) 18 min Charge Speed 1070 km/h Autocharge Supported Yes Plug & Charge Plug & Charge Supported Yes Supported Protocol ISO 15118-2 | Bidirectional Charging (V2X / BPT) Vehicle-to-Load (V2L) V2L Supported No Max. Output Power - Exterior Outlet(s) - Interior Outlet(s) - Vehicle-to-Home (V2H) V2H via AC Supported No Max. Output Power - V2H via DC Supported No Max. Output Power - Vehicle-to-Grid (V2G) V2G via AC Supported No Max. Output Power - V2G via DC Supported No Max. Output Power - | Energy Consumption EVDB Real Range Range * 460 km Vehicle Consumption * 211 Wh/km CO2 Emissions 0 g/km Vehicle Fuel Equivalent * 2.4 l/100km WLTP Ratings (TEL) Range 604 km Rated Consumption 189 Wh/km Vehicle Consumption 161 Wh/km CO2 Emissions 0 g/km Rated Fuel Equivalent 2.1 l/100km Vehicle Fuel Equivalent 1.8 l/100km WLTP Ratings (TEH) Range 529 km Rated Consumption 215 Wh/km Vehicle Consumption 183 Wh/km CO2 Emissions 0 g/km Rated Fuel Equivalent 2.4 l/100km Vehicle Fuel Equivalent 2.1 l/100km | Real Energy Consumption Estimation between 150 - 290 Wh/km City - Cold Weather * 218 Wh/km Highway - Cold Weather * 290 Wh/km Combined - Cold Weather * 249 Wh/km City - Mild Weather * 150 Wh/km Highway - Mild Weather * 228 Wh/km Combined - Mild Weather * 187 Wh/km | Dimensions and Weight Length 4963 mm Width 1966 mm Width with mirrors 2144 mm Height 1388 mm Wheelbase 2900 mm Weight Unladen (EU) 2395 kg Gross Vehicle Weight (GVWR) 2870 kg Max. Payload 550 kg Cargo Volume 405 L Cargo Volume Max 1171 L Cargo Volume Frunk 84 L Roof Load 75 kg Tow Hitch Possible No Towing Weight Unbraked 0 kg Towing Weight Braked 0 kg Vertical Load Max 0 kg | Miscellaneous Seats 5 people Isofix Yes, 2 seats Turning Circle 11.7 m Platform VW J1 EV Dedicated Platform Yes Car Body Station/Estate Segment F - Luxury Roof Rails No Heat pump (HP) Yes HP Standard Equipment Yes | 97.0 kWhUseable Battery | 470 km *Real Range | 206 Wh/km *Efficiency
Porsche Taycan Turbo S Sport Turismo | Real Range Estimation between 335 - 645 km City - Cold Weather * 445 km Highway - Cold Weather * 335 km Combined - Cold Weather * 390 km City - Mild Weather * 645 km Highway - Mild Weather * 425 km Combined - Mild Weather * 520 km | Real Range Estimation between 335 - 645 km City - Cold Weather * 445 km Highway - Cold Weather * 335 km Combined - Cold Weather * 390 km City - Mild Weather * 645 km Highway - Mild Weather * 425 km Combined - Mild Weather * 520 km | Performance Acceleration 0 - 100 km/h 2.4 sec Top Speed 260 km/h Electric Range * 460 km Total Power 700 kW (952 PS) Total Torque 1110 Nm Drive AWD | Battery Nominal Capacity 105.0 kWh Battery Type Lithium-ion Number of Cells 396 Architecture 800 V Warranty Period 8 years Warranty Mileage 160,000 km Useable Capacity 97.0 kWh Cathode Material NCM811 Pack Configuration 198s2p Nominal Voltage No Data Form Factor No Data Name / Reference No Data | Charging Home / Destination Charge Port Type 2 Port Location Passenger Side - Front Port Location 2 Driver's Side - Front Charge Power 11 kW AC Charge Time (0->460 km) 10h30m Charge Speed 44 km/h Fast Charging Charge Port CCS Port Location Passenger Side - Front Charge Power (max) 320 kW DC Charge Power (10-80%) 240 kW DC Charge Time (46->368 km) 18 min Charge Speed 1070 km/h Autocharge Supported Yes Plug & Charge Plug & Charge Supported Yes Supported Protocol ISO 15118-2 | Bidirectional Charging (V2X / BPT) Vehicle-to-Load (V2L) V2L Supported No Max. Output Power - Exterior Outlet(s) - Interior Outlet(s) - Vehicle-to-Home (V2H) V2H via AC Supported No Max. Output Power - V2H via DC Supported No Max. Output Power - Vehicle-to-Grid (V2G) V2G via AC Supported No Max. Output Power - V2G via DC Supported No Max. Output Power - | Energy Consumption EVDB Real Range Range * 460 km Vehicle Consumption * 211 Wh/km CO2 Emissions 0 g/km Vehicle Fuel Equivalent * 2.4 l/100km WLTP Ratings (TEL) Range 604 km Rated Consumption 189 Wh/km Vehicle Consumption 161 Wh/km CO2 Emissions 0 g/km Rated Fuel Equivalent 2.1 l/100km Vehicle Fuel Equivalent 1.8 l/100km WLTP Ratings (TEH) Range 529 km Rated Consumption 215 Wh/km Vehicle Consumption 183 Wh/km CO2 Emissions 0 g/km Rated Fuel Equivalent 2.4 l/100km Vehicle Fuel Equivalent 2.1 l/100km | Real Energy Consumption Estimation between 150 - 290 Wh/km City - Cold Weather * 218 Wh/km Highway - Cold Weather * 290 Wh/km Combined - Cold Weather * 249 Wh/km City - Mild Weather * 150 Wh/km Highway - Mild Weather * 228 Wh/km Combined - Mild Weather * 187 Wh/km | Dimensions and Weight Length 4963 mm Width 1966 mm Width with mirrors 2144 mm Height 1388 mm Wheelbase 2900 mm Weight Unladen (EU) 2395 kg Gross Vehicle Weight (GVWR) 2870 kg Max. Payload 550 kg Cargo Volume 405 L Cargo Volume Max 1171 L Cargo Volume Frunk 84 L Roof Load 75 kg Tow Hitch Possible No Towing Weight Unbraked 0 kg Towing Weight Braked 0 kg Vertical Load Max 0 kg | Miscellaneous Seats 5 people Isofix Yes, 2 seats Turning Circle 11.7 m Platform VW J1 EV Dedicated Platform Yes Car Body Station/Estate Segment F - Luxury Roof Rails No Heat pump (HP) Yes HP Standard Equipment Yes | 97.0 kWhUseable Battery | 470 km *Real Range | 206 Wh/km *Efficiency | Price United Kingdom £134,800 The Netherlands €184,000 Germany €176,600 Available to Order United Kingdom Since February 2024 The Netherlands Since February 2024 Germany Since February 2024
Porsche Taycan Turbo S Sport Turismo | Performance Acceleration 0 - 100 km/h 2.4 sec Top Speed 260 km/h Electric Range * 460 km Total Power 700 kW (952 PS) Total Torque 1110 Nm Drive AWD | Performance Acceleration 0 - 100 km/h 2.4 sec Top Speed 260 km/h Electric Range * 460 km Total Power 700 kW (952 PS) Total Torque 1110 Nm Drive AWD | Battery Nominal Capacity 105.0 kWh Battery Type Lithium-ion Number of Cells 396 Architecture 800 V Warranty Period 8 years Warranty Mileage 160,000 km Useable Capacity 97.0 kWh Cathode Material NCM811 Pack Configuration 198s2p Nominal Voltage No Data Form Factor No Data Name / Reference No Data | Charging Home / Destination Charge Port Type 2 Port Location Passenger Side - Front Port Location 2 Driver's Side - Front Charge Power 11 kW AC Charge Time (0->460 km) 10h30m Charge Speed 44 km/h Fast Charging Charge Port CCS Port Location Passenger Side - Front Charge Power (max) 320 kW DC Charge Power (10-80%) 240 kW DC Charge Time (46->368 km) 18 min Charge Speed 1070 km/h Autocharge Supported Yes Plug & Charge Plug & Charge Supported Yes Supported Protocol ISO 15118-2 | Bidirectional Charging (V2X / BPT) Vehicle-to-Load (V2L) V2L Supported No Max. Output Power - Exterior Outlet(s) - Interior Outlet(s) - Vehicle-to-Home (V2H) V2H via AC Supported No Max. Output Power - V2H via DC Supported No Max. Output Power - Vehicle-to-Grid (V2G) V2G via AC Supported No Max. Output Power - V2G via DC Supported No Max. Output Power - | Energy Consumption EVDB Real Range Range * 460 km Vehicle Consumption * 211 Wh/km CO2 Emissions 0 g/km Vehicle Fuel Equivalent * 2.4 l/100km WLTP Ratings (TEL) Range 604 km Rated Consumption 189 Wh/km Vehicle Consumption 161 Wh/km CO2 Emissions 0 g/km Rated Fuel Equivalent 2.1 l/100km Vehicle Fuel Equivalent 1.8 l/100km WLTP Ratings (TEH) Range 529 km Rated Consumption 215 Wh/km Vehicle Consumption 183 Wh/km CO2 Emissions 0 g/km Rated Fuel Equivalent 2.4 l/100km Vehicle Fuel Equivalent 2.1 l/100km | Real Energy Consumption Estimation between 150 - 290 Wh/km City - Cold Weather * 218 Wh/km Highway - Cold Weather * 290 Wh/km Combined - Cold Weather * 249 Wh/km City - Mild Weather * 150 Wh/km Highway - Mild Weather * 228 Wh/km Combined - Mild Weather * 187 Wh/km | Dimensions and Weight Length 4963 mm Width 1966 mm Width with mirrors 2144 mm Height 1388 mm Wheelbase 2900 mm Weight Unladen (EU) 2395 kg Gross Vehicle Weight (GVWR) 2870 kg Max. Payload 550 kg Cargo Volume 405 L Cargo Volume Max 1171 L Cargo Volume Frunk 84 L Roof Load 75 kg Tow Hitch Possible No Towing Weight Unbraked 0 kg Towing Weight Braked 0 kg Vertical Load Max 0 kg | Miscellaneous Seats 5 people Isofix Yes, 2 seats Turning Circle 11.7 m Platform VW J1 EV Dedicated Platform Yes Car Body Station/Estate Segment F - Luxury Roof Rails No Heat pump (HP) Yes HP Standard Equipment Yes | 97.0 kWhUseable Battery | 470 km *Real Range | 206 Wh/km *Efficiency | Price United Kingdom £134,800 The Netherlands €184,000 Germany €176,600 Available to Order United Kingdom Since February 2024 The Netherlands Since February 2024 Germany Since February 2024 | Real Range Estimation between 340 - 660 km City - Cold Weather * 455 km Highway - Cold Weather * 340 km Combined - Cold Weather * 400 km City - Mild Weather * 660 km Highway - Mild Weather * 435 km Combined - Mild Weather * 530 km
Porsche Taycan Turbo S Sport Turismo | Battery Nominal Capacity 105.0 kWh Battery Type Lithium-ion Number of Cells 396 Architecture 800 V Warranty Period 8 years Warranty Mileage 160,000 km Useable Capacity 97.0 kWh Cathode Material NCM811 Pack Configuration 198s2p Nominal Voltage No Data Form Factor No Data Name / Reference No Data | Battery Nominal Capacity 105.0 kWh Battery Type Lithium-ion Number of Cells 396 Architecture 800 V Warranty Period 8 years Warranty Mileage 160,000 km Useable Capacity 97.0 kWh Cathode Material NCM811 Pack Configuration 198s2p Nominal Voltage No Data Form Factor No Data Name / Reference No Data | Charging Home / Destination Charge Port Type 2 Port Location Passenger Side - Front Port Location 2 Driver's Side - Front Charge Power 11 kW AC Charge Time (0->460 km) 10h30m Charge Speed 44 km/h Fast Charging Charge Port CCS Port Location Passenger Side - Front Charge Power (max) 320 kW DC Charge Power (10-80%) 240 kW DC Charge Time (46->368 km) 18 min Charge Speed 1070 km/h Autocharge Supported Yes Plug & Charge Plug & Charge Supported Yes Supported Protocol ISO 15118-2 | Bidirectional Charging (V2X / BPT) Vehicle-to-Load (V2L) V2L Supported No Max. Output Power - Exterior Outlet(s) - Interior Outlet(s) - Vehicle-to-Home (V2H) V2H via AC Supported No Max. Output Power - V2H via DC Supported No Max. Output Power - Vehicle-to-Grid (V2G) V2G via AC Supported No Max. Output Power - V2G via DC Supported No Max. Output Power - | Energy Consumption EVDB Real Range Range * 460 km Vehicle Consumption * 211 Wh/km CO2 Emissions 0 g/km Vehicle Fuel Equivalent * 2.4 l/100km WLTP Ratings (TEL) Range 604 km Rated Consumption 189 Wh/km Vehicle Consumption 161 Wh/km CO2 Emissions 0 g/km Rated Fuel Equivalent 2.1 l/100km Vehicle Fuel Equivalent 1.8 l/100km WLTP Ratings (TEH) Range 529 km Rated Consumption 215 Wh/km Vehicle Consumption 183 Wh/km CO2 Emissions 0 g/km Rated Fuel Equivalent 2.4 l/100km Vehicle Fuel Equivalent 2.1 l/100km | Real Energy Consumption Estimation between 150 - 290 Wh/km City - Cold Weather * 218 Wh/km Highway - Cold Weather * 290 Wh/km Combined - Cold Weather * 249 Wh/km City - Mild Weather * 150 Wh/km Highway - Mild Weather * 228 Wh/km Combined - Mild Weather * 187 Wh/km | Dimensions and Weight Length 4963 mm Width 1966 mm Width with mirrors 2144 mm Height 1388 mm Wheelbase 2900 mm Weight Unladen (EU) 2395 kg Gross Vehicle Weight (GVWR) 2870 kg Max. Payload 550 kg Cargo Volume 405 L Cargo Volume Max 1171 L Cargo Volume Frunk 84 L Roof Load 75 kg Tow Hitch Possible No Towing Weight Unbraked 0 kg Towing Weight Braked 0 kg Vertical Load Max 0 kg | Miscellaneous Seats 5 people Isofix Yes, 2 seats Turning Circle 11.7 m Platform VW J1 EV Dedicated Platform Yes Car Body Station/Estate Segment F - Luxury Roof Rails No Heat pump (HP) Yes HP Standard Equipment Yes | 97.0 kWhUseable Battery | 470 km *Real Range | 206 Wh/km *Efficiency | Price United Kingdom £134,800 The Netherlands €184,000 Germany €176,600 Available to Order United Kingdom Since February 2024 The Netherlands Since February 2024 Germany Since February 2024 | Real Range Estimation between 340 - 660 km City - Cold Weather * 455 km Highway - Cold Weather * 340 km Combined - Cold Weather * 400 km City - Mild Weather * 660 km Highway - Mild Weather * 435 km Combined - Mild Weather * 530 km | Performance Acceleration 0 - 100 km/h 2.7 sec Top Speed 260 km/h Electric Range * 470 km Total Power 650 kW (884 PS) Total Torque 940 Nm Drive AWD
Porsche Taycan Turbo S Sport Turismo | Charging Home / Destination Charge Port Type 2 Port Location Passenger Side - Front Port Location 2 Driver's Side - Front Charge Power 11 kW AC Charge Time (0->460 km) 10h30m Charge Speed 44 km/h Fast Charging Charge Port CCS Port Location Passenger Side - Front Charge Power (max) 320 kW DC Charge Power (10-80%) 240 kW DC Charge Time (46->368 km) 18 min Charge Speed 1070 km/h Autocharge Supported Yes Plug & Charge Plug & Charge Supported Yes Supported Protocol ISO 15118-2 | Charging Home / Destination Charge Port Type 2 Port Location Passenger Side - Front Port Location 2 Driver's Side - Front Charge Power 11 kW AC Charge Time (0->460 km) 10h30m Charge Speed 44 km/h Fast Charging Charge Port CCS Port Location Passenger Side - Front Charge Power (max) 320 kW DC Charge Power (10-80%) 240 kW DC Charge Time (46->368 km) 18 min Charge Speed 1070 km/h Autocharge Supported Yes Plug & Charge Plug & Charge Supported Yes Supported Protocol ISO 15118-2 | Bidirectional Charging (V2X / BPT) Vehicle-to-Load (V2L) V2L Supported No Max. Output Power - Exterior Outlet(s) - Interior Outlet(s) - Vehicle-to-Home (V2H) V2H via AC Supported No Max. Output Power - V2H via DC Supported No Max. Output Power - Vehicle-to-Grid (V2G) V2G via AC Supported No Max. Output Power - V2G via DC Supported No Max. Output Power - | Energy Consumption EVDB Real Range Range * 460 km Vehicle Consumption * 211 Wh/km CO2 Emissions 0 g/km Vehicle Fuel Equivalent * 2.4 l/100km WLTP Ratings (TEL) Range 604 km Rated Consumption 189 Wh/km Vehicle Consumption 161 Wh/km CO2 Emissions 0 g/km Rated Fuel Equivalent 2.1 l/100km Vehicle Fuel Equivalent 1.8 l/100km WLTP Ratings (TEH) Range 529 km Rated Consumption 215 Wh/km Vehicle Consumption 183 Wh/km CO2 Emissions 0 g/km Rated Fuel Equivalent 2.4 l/100km Vehicle Fuel Equivalent 2.1 l/100km | Real Energy Consumption Estimation between 150 - 290 Wh/km City - Cold Weather * 218 Wh/km Highway - Cold Weather * 290 Wh/km Combined - Cold Weather * 249 Wh/km City - Mild Weather * 150 Wh/km Highway - Mild Weather * 228 Wh/km Combined - Mild Weather * 187 Wh/km | Dimensions and Weight Length 4963 mm Width 1966 mm Width with mirrors 2144 mm Height 1388 mm Wheelbase 2900 mm Weight Unladen (EU) 2395 kg Gross Vehicle Weight (GVWR) 2870 kg Max. Payload 550 kg Cargo Volume 405 L Cargo Volume Max 1171 L Cargo Volume Frunk 84 L Roof Load 75 kg Tow Hitch Possible No Towing Weight Unbraked 0 kg Towing Weight Braked 0 kg Vertical Load Max 0 kg | Miscellaneous Seats 5 people Isofix Yes, 2 seats Turning Circle 11.7 m Platform VW J1 EV Dedicated Platform Yes Car Body Station/Estate Segment F - Luxury Roof Rails No Heat pump (HP) Yes HP Standard Equipment Yes | 97.0 kWhUseable Battery | 470 km *Real Range | 206 Wh/km *Efficiency | Price United Kingdom £134,800 The Netherlands €184,000 Germany €176,600 Available to Order United Kingdom Since February 2024 The Netherlands Since February 2024 Germany Since February 2024 | Real Range Estimation between 340 - 660 km City - Cold Weather * 455 km Highway - Cold Weather * 340 km Combined - Cold Weather * 400 km City - Mild Weather * 660 km Highway - Mild Weather * 435 km Combined - Mild Weather * 530 km | Performance Acceleration 0 - 100 km/h 2.7 sec Top Speed 260 km/h Electric Range * 470 km Total Power 650 kW (884 PS) Total Torque 940 Nm Drive AWD | Battery Nominal Capacity 105.0 kWh Battery Type Lithium-ion Number of Cells 396 Architecture 800 V Warranty Period 8 years Warranty Mileage 160,000 km Useable Capacity 97.0 kWh Cathode Material NCM811 Pack Configuration 198s2p Nominal Voltage No Data Form Factor No Data Name / Reference No Data
Porsche Taycan Turbo S Sport Turismo | Bidirectional Charging (V2X / BPT) Vehicle-to-Load (V2L) V2L Supported No Max. Output Power - Exterior Outlet(s) - Interior Outlet(s) - Vehicle-to-Home (V2H) V2H via AC Supported No Max. Output Power - V2H via DC Supported No Max. Output Power - Vehicle-to-Grid (V2G) V2G via AC Supported No Max. Output Power - V2G via DC Supported No Max. Output Power - | Bidirectional Charging (V2X / BPT) Vehicle-to-Load (V2L) V2L Supported No Max. Output Power - Exterior Outlet(s) - Interior Outlet(s) - Vehicle-to-Home (V2H) V2H via AC Supported No Max. Output Power - V2H via DC Supported No Max. Output Power - Vehicle-to-Grid (V2G) V2G via AC Supported No Max. Output Power - V2G via DC Supported No Max. Output Power - | Energy Consumption EVDB Real Range Range * 460 km Vehicle Consumption * 211 Wh/km CO2 Emissions 0 g/km Vehicle Fuel Equivalent * 2.4 l/100km WLTP Ratings (TEL) Range 604 km Rated Consumption 189 Wh/km Vehicle Consumption 161 Wh/km CO2 Emissions 0 g/km Rated Fuel Equivalent 2.1 l/100km Vehicle Fuel Equivalent 1.8 l/100km WLTP Ratings (TEH) Range 529 km Rated Consumption 215 Wh/km Vehicle Consumption 183 Wh/km CO2 Emissions 0 g/km Rated Fuel Equivalent 2.4 l/100km Vehicle Fuel Equivalent 2.1 l/100km | Real Energy Consumption Estimation between 150 - 290 Wh/km City - Cold Weather * 218 Wh/km Highway - Cold Weather * 290 Wh/km Combined - Cold Weather * 249 Wh/km City - Mild Weather * 150 Wh/km Highway - Mild Weather * 228 Wh/km Combined - Mild Weather * 187 Wh/km | Dimensions and Weight Length 4963 mm Width 1966 mm Width with mirrors 2144 mm Height 1388 mm Wheelbase 2900 mm Weight Unladen (EU) 2395 kg Gross Vehicle Weight (GVWR) 2870 kg Max. Payload 550 kg Cargo Volume 405 L Cargo Volume Max 1171 L Cargo Volume Frunk 84 L Roof Load 75 kg Tow Hitch Possible No Towing Weight Unbraked 0 kg Towing Weight Braked 0 kg Vertical Load Max 0 kg | Miscellaneous Seats 5 people Isofix Yes, 2 seats Turning Circle 11.7 m Platform VW J1 EV Dedicated Platform Yes Car Body Station/Estate Segment F - Luxury Roof Rails No Heat pump (HP) Yes HP Standard Equipment Yes | 97.0 kWhUseable Battery | 470 km *Real Range | 206 Wh/km *Efficiency | Price United Kingdom £134,800 The Netherlands €184,000 Germany €176,600 Available to Order United Kingdom Since February 2024 The Netherlands Since February 2024 Germany Since February 2024 | Real Range Estimation between 340 - 660 km City - Cold Weather * 455 km Highway - Cold Weather * 340 km Combined - Cold Weather * 400 km City - Mild Weather * 660 km Highway - Mild Weather * 435 km Combined - Mild Weather * 530 km | Performance Acceleration 0 - 100 km/h 2.7 sec Top Speed 260 km/h Electric Range * 470 km Total Power 650 kW (884 PS) Total Torque 940 Nm Drive AWD | Battery Nominal Capacity 105.0 kWh Battery Type Lithium-ion Number of Cells 396 Architecture 800 V Warranty Period 8 years Warranty Mileage 160,000 km Useable Capacity 97.0 kWh Cathode Material NCM811 Pack Configuration 198s2p Nominal Voltage No Data Form Factor No Data Name / Reference No Data | Charging Home / Destination Charge Port Type 2 Port Location Passenger Side - Front Port Location 2 Driver's Side - Front Charge Power 11 kW AC Charge Time (0->470 km) 10h30m Charge Speed 45 km/h Fast Charging Charge Port CCS Port Location Passenger Side - Front Charge Power (max) 320 kW DC Charge Power (10-80%) 240 kW DC Charge Time (47->376 km) 18 min Charge Speed 1090 km/h Autocharge Supported Yes Plug & Charge Plug & Charge Supported Yes Supported Protocol ISO 15118-2
Porsche Taycan Turbo S Sport Turismo | Energy Consumption EVDB Real Range Range * 460 km Vehicle Consumption * 211 Wh/km CO2 Emissions 0 g/km Vehicle Fuel Equivalent * 2.4 l/100km WLTP Ratings (TEL) Range 604 km Rated Consumption 189 Wh/km Vehicle Consumption 161 Wh/km CO2 Emissions 0 g/km Rated Fuel Equivalent 2.1 l/100km Vehicle Fuel Equivalent 1.8 l/100km WLTP Ratings (TEH) Range 529 km Rated Consumption 215 Wh/km Vehicle Consumption 183 Wh/km CO2 Emissions 0 g/km Rated Fuel Equivalent 2.4 l/100km Vehicle Fuel Equivalent 2.1 l/100km | Energy Consumption EVDB Real Range Range * 460 km Vehicle Consumption * 211 Wh/km CO2 Emissions 0 g/km Vehicle Fuel Equivalent * 2.4 l/100km WLTP Ratings (TEL) Range 604 km Rated Consumption 189 Wh/km Vehicle Consumption 161 Wh/km CO2 Emissions 0 g/km Rated Fuel Equivalent 2.1 l/100km Vehicle Fuel Equivalent 1.8 l/100km WLTP Ratings (TEH) Range 529 km Rated Consumption 215 Wh/km Vehicle Consumption 183 Wh/km CO2 Emissions 0 g/km Rated Fuel Equivalent 2.4 l/100km Vehicle Fuel Equivalent 2.1 l/100km | Real Energy Consumption Estimation between 150 - 290 Wh/km City - Cold Weather * 218 Wh/km Highway - Cold Weather * 290 Wh/km Combined - Cold Weather * 249 Wh/km City - Mild Weather * 150 Wh/km Highway - Mild Weather * 228 Wh/km Combined - Mild Weather * 187 Wh/km | Dimensions and Weight Length 4963 mm Width 1966 mm Width with mirrors 2144 mm Height 1388 mm Wheelbase 2900 mm Weight Unladen (EU) 2395 kg Gross Vehicle Weight (GVWR) 2870 kg Max. Payload 550 kg Cargo Volume 405 L Cargo Volume Max 1171 L Cargo Volume Frunk 84 L Roof Load 75 kg Tow Hitch Possible No Towing Weight Unbraked 0 kg Towing Weight Braked 0 kg Vertical Load Max 0 kg | Miscellaneous Seats 5 people Isofix Yes, 2 seats Turning Circle 11.7 m Platform VW J1 EV Dedicated Platform Yes Car Body Station/Estate Segment F - Luxury Roof Rails No Heat pump (HP) Yes HP Standard Equipment Yes | 97.0 kWhUseable Battery | 470 km *Real Range | 206 Wh/km *Efficiency | Price United Kingdom £134,800 The Netherlands €184,000 Germany €176,600 Available to Order United Kingdom Since February 2024 The Netherlands Since February 2024 Germany Since February 2024 | Real Range Estimation between 340 - 660 km City - Cold Weather * 455 km Highway - Cold Weather * 340 km Combined - Cold Weather * 400 km City - Mild Weather * 660 km Highway - Mild Weather * 435 km Combined - Mild Weather * 530 km | Performance Acceleration 0 - 100 km/h 2.7 sec Top Speed 260 km/h Electric Range * 470 km Total Power 650 kW (884 PS) Total Torque 940 Nm Drive AWD | Battery Nominal Capacity 105.0 kWh Battery Type Lithium-ion Number of Cells 396 Architecture 800 V Warranty Period 8 years Warranty Mileage 160,000 km Useable Capacity 97.0 kWh Cathode Material NCM811 Pack Configuration 198s2p Nominal Voltage No Data Form Factor No Data Name / Reference No Data | Charging Home / Destination Charge Port Type 2 Port Location Passenger Side - Front Port Location 2 Driver's Side - Front Charge Power 11 kW AC Charge Time (0->470 km) 10h30m Charge Speed 45 km/h Fast Charging Charge Port CCS Port Location Passenger Side - Front Charge Power (max) 320 kW DC Charge Power (10-80%) 240 kW DC Charge Time (47->376 km) 18 min Charge Speed 1090 km/h Autocharge Supported Yes Plug & Charge Plug & Charge Supported Yes Supported Protocol ISO 15118-2 | Bidirectional Charging (V2X / BPT) Vehicle-to-Load (V2L) V2L Supported No Max. Output Power - Exterior Outlet(s) - Interior Outlet(s) - Vehicle-to-Home (V2H) V2H via AC Supported No Max. Output Power - V2H via DC Supported No Max. Output Power - Vehicle-to-Grid (V2G) V2G via AC Supported No Max. Output Power - V2G via DC Supported No Max. Output Power -
Porsche Taycan Turbo S Sport Turismo | Real Energy Consumption Estimation between 150 - 290 Wh/km City - Cold Weather * 218 Wh/km Highway - Cold Weather * 290 Wh/km Combined - Cold Weather * 249 Wh/km City - Mild Weather * 150 Wh/km Highway - Mild Weather * 228 Wh/km Combined - Mild Weather * 187 Wh/km | Real Energy Consumption Estimation between 150 - 290 Wh/km City - Cold Weather * 218 Wh/km Highway - Cold Weather * 290 Wh/km Combined - Cold Weather * 249 Wh/km City - Mild Weather * 150 Wh/km Highway - Mild Weather * 228 Wh/km Combined - Mild Weather * 187 Wh/km | Dimensions and Weight Length 4963 mm Width 1966 mm Width with mirrors 2144 mm Height 1388 mm Wheelbase 2900 mm Weight Unladen (EU) 2395 kg Gross Vehicle Weight (GVWR) 2870 kg Max. Payload 550 kg Cargo Volume 405 L Cargo Volume Max 1171 L Cargo Volume Frunk 84 L Roof Load 75 kg Tow Hitch Possible No Towing Weight Unbraked 0 kg Towing Weight Braked 0 kg Vertical Load Max 0 kg | Miscellaneous Seats 5 people Isofix Yes, 2 seats Turning Circle 11.7 m Platform VW J1 EV Dedicated Platform Yes Car Body Station/Estate Segment F - Luxury Roof Rails No Heat pump (HP) Yes HP Standard Equipment Yes | 97.0 kWhUseable Battery | 470 km *Real Range | 206 Wh/km *Efficiency | Price United Kingdom £134,800 The Netherlands €184,000 Germany €176,600 Available to Order United Kingdom Since February 2024 The Netherlands Since February 2024 Germany Since February 2024 | Real Range Estimation between 340 - 660 km City - Cold Weather * 455 km Highway - Cold Weather * 340 km Combined - Cold Weather * 400 km City - Mild Weather * 660 km Highway - Mild Weather * 435 km Combined - Mild Weather * 530 km | Performance Acceleration 0 - 100 km/h 2.7 sec Top Speed 260 km/h Electric Range * 470 km Total Power 650 kW (884 PS) Total Torque 940 Nm Drive AWD | Battery Nominal Capacity 105.0 kWh Battery Type Lithium-ion Number of Cells 396 Architecture 800 V Warranty Period 8 years Warranty Mileage 160,000 km Useable Capacity 97.0 kWh Cathode Material NCM811 Pack Configuration 198s2p Nominal Voltage No Data Form Factor No Data Name / Reference No Data | Charging Home / Destination Charge Port Type 2 Port Location Passenger Side - Front Port Location 2 Driver's Side - Front Charge Power 11 kW AC Charge Time (0->470 km) 10h30m Charge Speed 45 km/h Fast Charging Charge Port CCS Port Location Passenger Side - Front Charge Power (max) 320 kW DC Charge Power (10-80%) 240 kW DC Charge Time (47->376 km) 18 min Charge Speed 1090 km/h Autocharge Supported Yes Plug & Charge Plug & Charge Supported Yes Supported Protocol ISO 15118-2 | Bidirectional Charging (V2X / BPT) Vehicle-to-Load (V2L) V2L Supported No Max. Output Power - Exterior Outlet(s) - Interior Outlet(s) - Vehicle-to-Home (V2H) V2H via AC Supported No Max. Output Power - V2H via DC Supported No Max. Output Power - Vehicle-to-Grid (V2G) V2G via AC Supported No Max. Output Power - V2G via DC Supported No Max. Output Power - | Energy Consumption EVDB Real Range Range * 470 km Vehicle Consumption * 206 Wh/km CO2 Emissions 0 g/km Vehicle Fuel Equivalent * 2.3 l/100km WLTP Ratings (TEL) Range 606 km Rated Consumption 188 Wh/km Vehicle Consumption 160 Wh/km CO2 Emissions 0 g/km Rated Fuel Equivalent 2.1 l/100km Vehicle Fuel Equivalent 1.8 l/100km WLTP Ratings (TEH) Range 528 km Rated Consumption 216 Wh/km Vehicle Consumption 184 Wh/km CO2 Emissions 0 g/km Rated Fuel Equivalent 2.4 l/100km Vehicle Fuel Equivalent 2.1 l/100km
Porsche Taycan Turbo S Sport Turismo | Dimensions and Weight Length 4963 mm Width 1966 mm Width with mirrors 2144 mm Height 1388 mm Wheelbase 2900 mm Weight Unladen (EU) 2395 kg Gross Vehicle Weight (GVWR) 2870 kg Max. Payload 550 kg Cargo Volume 405 L Cargo Volume Max 1171 L Cargo Volume Frunk 84 L Roof Load 75 kg Tow Hitch Possible No Towing Weight Unbraked 0 kg Towing Weight Braked 0 kg Vertical Load Max 0 kg | Dimensions and Weight Length 4963 mm Width 1966 mm Width with mirrors 2144 mm Height 1388 mm Wheelbase 2900 mm Weight Unladen (EU) 2395 kg Gross Vehicle Weight (GVWR) 2870 kg Max. Payload 550 kg Cargo Volume 405 L Cargo Volume Max 1171 L Cargo Volume Frunk 84 L Roof Load 75 kg Tow Hitch Possible No Towing Weight Unbraked 0 kg Towing Weight Braked 0 kg Vertical Load Max 0 kg | Miscellaneous Seats 5 people Isofix Yes, 2 seats Turning Circle 11.7 m Platform VW J1 EV Dedicated Platform Yes Car Body Station/Estate Segment F - Luxury Roof Rails No Heat pump (HP) Yes HP Standard Equipment Yes | 97.0 kWhUseable Battery | 470 km *Real Range | 206 Wh/km *Efficiency | Price United Kingdom £134,800 The Netherlands €184,000 Germany €176,600 Available to Order United Kingdom Since February 2024 The Netherlands Since February 2024 Germany Since February 2024 | Real Range Estimation between 340 - 660 km City - Cold Weather * 455 km Highway - Cold Weather * 340 km Combined - Cold Weather * 400 km City - Mild Weather * 660 km Highway - Mild Weather * 435 km Combined - Mild Weather * 530 km | Performance Acceleration 0 - 100 km/h 2.7 sec Top Speed 260 km/h Electric Range * 470 km Total Power 650 kW (884 PS) Total Torque 940 Nm Drive AWD | Battery Nominal Capacity 105.0 kWh Battery Type Lithium-ion Number of Cells 396 Architecture 800 V Warranty Period 8 years Warranty Mileage 160,000 km Useable Capacity 97.0 kWh Cathode Material NCM811 Pack Configuration 198s2p Nominal Voltage No Data Form Factor No Data Name / Reference No Data | Charging Home / Destination Charge Port Type 2 Port Location Passenger Side - Front Port Location 2 Driver's Side - Front Charge Power 11 kW AC Charge Time (0->470 km) 10h30m Charge Speed 45 km/h Fast Charging Charge Port CCS Port Location Passenger Side - Front Charge Power (max) 320 kW DC Charge Power (10-80%) 240 kW DC Charge Time (47->376 km) 18 min Charge Speed 1090 km/h Autocharge Supported Yes Plug & Charge Plug & Charge Supported Yes Supported Protocol ISO 15118-2 | Bidirectional Charging (V2X / BPT) Vehicle-to-Load (V2L) V2L Supported No Max. Output Power - Exterior Outlet(s) - Interior Outlet(s) - Vehicle-to-Home (V2H) V2H via AC Supported No Max. Output Power - V2H via DC Supported No Max. Output Power - Vehicle-to-Grid (V2G) V2G via AC Supported No Max. Output Power - V2G via DC Supported No Max. Output Power - | Energy Consumption EVDB Real Range Range * 470 km Vehicle Consumption * 206 Wh/km CO2 Emissions 0 g/km Vehicle Fuel Equivalent * 2.3 l/100km WLTP Ratings (TEL) Range 606 km Rated Consumption 188 Wh/km Vehicle Consumption 160 Wh/km CO2 Emissions 0 g/km Rated Fuel Equivalent 2.1 l/100km Vehicle Fuel Equivalent 1.8 l/100km WLTP Ratings (TEH) Range 528 km Rated Consumption 216 Wh/km Vehicle Consumption 184 Wh/km CO2 Emissions 0 g/km Rated Fuel Equivalent 2.4 l/100km Vehicle Fuel Equivalent 2.1 l/100km | Real Energy Consumption Estimation between 147 - 285 Wh/km City - Cold Weather * 213 Wh/km Highway - Cold Weather * 285 Wh/km Combined - Cold Weather * 243 Wh/km City - Mild Weather * 147 Wh/km Highway - Mild Weather * 223 Wh/km Combined - Mild Weather * 183 Wh/km
Porsche Taycan Turbo S Sport Turismo | Miscellaneous Seats 5 people Isofix Yes, 2 seats Turning Circle 11.7 m Platform VW J1 EV Dedicated Platform Yes Car Body Station/Estate Segment F - Luxury Roof Rails No Heat pump (HP) Yes HP Standard Equipment Yes | Miscellaneous Seats 5 people Isofix Yes, 2 seats Turning Circle 11.7 m Platform VW J1 EV Dedicated Platform Yes Car Body Station/Estate Segment F - Luxury Roof Rails No Heat pump (HP) Yes HP Standard Equipment Yes | 97.0 kWhUseable Battery | 470 km *Real Range | 206 Wh/km *Efficiency | Price United Kingdom £134,800 The Netherlands €184,000 Germany €176,600 Available to Order United Kingdom Since February 2024 The Netherlands Since February 2024 Germany Since February 2024 | Real Range Estimation between 340 - 660 km City - Cold Weather * 455 km Highway - Cold Weather * 340 km Combined - Cold Weather * 400 km City - Mild Weather * 660 km Highway - Mild Weather * 435 km Combined - Mild Weather * 530 km | Performance Acceleration 0 - 100 km/h 2.7 sec Top Speed 260 km/h Electric Range * 470 km Total Power 650 kW (884 PS) Total Torque 940 Nm Drive AWD | Battery Nominal Capacity 105.0 kWh Battery Type Lithium-ion Number of Cells 396 Architecture 800 V Warranty Period 8 years Warranty Mileage 160,000 km Useable Capacity 97.0 kWh Cathode Material NCM811 Pack Configuration 198s2p Nominal Voltage No Data Form Factor No Data Name / Reference No Data | Charging Home / Destination Charge Port Type 2 Port Location Passenger Side - Front Port Location 2 Driver's Side - Front Charge Power 11 kW AC Charge Time (0->470 km) 10h30m Charge Speed 45 km/h Fast Charging Charge Port CCS Port Location Passenger Side - Front Charge Power (max) 320 kW DC Charge Power (10-80%) 240 kW DC Charge Time (47->376 km) 18 min Charge Speed 1090 km/h Autocharge Supported Yes Plug & Charge Plug & Charge Supported Yes Supported Protocol ISO 15118-2 | Bidirectional Charging (V2X / BPT) Vehicle-to-Load (V2L) V2L Supported No Max. Output Power - Exterior Outlet(s) - Interior Outlet(s) - Vehicle-to-Home (V2H) V2H via AC Supported No Max. Output Power - V2H via DC Supported No Max. Output Power - Vehicle-to-Grid (V2G) V2G via AC Supported No Max. Output Power - V2G via DC Supported No Max. Output Power - | Energy Consumption EVDB Real Range Range * 470 km Vehicle Consumption * 206 Wh/km CO2 Emissions 0 g/km Vehicle Fuel Equivalent * 2.3 l/100km WLTP Ratings (TEL) Range 606 km Rated Consumption 188 Wh/km Vehicle Consumption 160 Wh/km CO2 Emissions 0 g/km Rated Fuel Equivalent 2.1 l/100km Vehicle Fuel Equivalent 1.8 l/100km WLTP Ratings (TEH) Range 528 km Rated Consumption 216 Wh/km Vehicle Consumption 184 Wh/km CO2 Emissions 0 g/km Rated Fuel Equivalent 2.4 l/100km Vehicle Fuel Equivalent 2.1 l/100km | Real Energy Consumption Estimation between 147 - 285 Wh/km City - Cold Weather * 213 Wh/km Highway - Cold Weather * 285 Wh/km Combined - Cold Weather * 243 Wh/km City - Mild Weather * 147 Wh/km Highway - Mild Weather * 223 Wh/km Combined - Mild Weather * 183 Wh/km | Dimensions and Weight Length 4963 mm Width 1966 mm Width with mirrors 2144 mm Height 1392 mm Wheelbase 2900 mm Weight Unladen (EU) 2390 kg Gross Vehicle Weight (GVWR) 2880 kg Max. Payload 565 kg Cargo Volume 405 L Cargo Volume Max 1171 L Cargo Volume Frunk 84 L Roof Load 75 kg Tow Hitch Possible No Towing Weight Unbraked 0 kg Towing Weight Braked 0 kg Vertical Load Max 0 kg
Porsche Taycan Turbo Sport Turismo | 97.0 kWhUseable Battery | 97.0 kWhUseable Battery | 470 km *Real Range | 206 Wh/km *Efficiency | Price United Kingdom £134,800 The Netherlands €184,000 Germany €176,600 Available to Order United Kingdom Since February 2024 The Netherlands Since February 2024 Germany Since February 2024 | Real Range Estimation between 340 - 660 km City - Cold Weather * 455 km Highway - Cold Weather * 340 km Combined - Cold Weather * 400 km City - Mild Weather * 660 km Highway - Mild Weather * 435 km Combined - Mild Weather * 530 km | Performance Acceleration 0 - 100 km/h 2.7 sec Top Speed 260 km/h Electric Range * 470 km Total Power 650 kW (884 PS) Total Torque 940 Nm Drive AWD | Battery Nominal Capacity 105.0 kWh Battery Type Lithium-ion Number of Cells 396 Architecture 800 V Warranty Period 8 years Warranty Mileage 160,000 km Useable Capacity 97.0 kWh Cathode Material NCM811 Pack Configuration 198s2p Nominal Voltage No Data Form Factor No Data Name / Reference No Data | Charging Home / Destination Charge Port Type 2 Port Location Passenger Side - Front Port Location 2 Driver's Side - Front Charge Power 11 kW AC Charge Time (0->470 km) 10h30m Charge Speed 45 km/h Fast Charging Charge Port CCS Port Location Passenger Side - Front Charge Power (max) 320 kW DC Charge Power (10-80%) 240 kW DC Charge Time (47->376 km) 18 min Charge Speed 1090 km/h Autocharge Supported Yes Plug & Charge Plug & Charge Supported Yes Supported Protocol ISO 15118-2 | Bidirectional Charging (V2X / BPT) Vehicle-to-Load (V2L) V2L Supported No Max. Output Power - Exterior Outlet(s) - Interior Outlet(s) - Vehicle-to-Home (V2H) V2H via AC Supported No Max. Output Power - V2H via DC Supported No Max. Output Power - Vehicle-to-Grid (V2G) V2G via AC Supported No Max. Output Power - V2G via DC Supported No Max. Output Power - | Energy Consumption EVDB Real Range Range * 470 km Vehicle Consumption * 206 Wh/km CO2 Emissions 0 g/km Vehicle Fuel Equivalent * 2.3 l/100km WLTP Ratings (TEL) Range 606 km Rated Consumption 188 Wh/km Vehicle Consumption 160 Wh/km CO2 Emissions 0 g/km Rated Fuel Equivalent 2.1 l/100km Vehicle Fuel Equivalent 1.8 l/100km WLTP Ratings (TEH) Range 528 km Rated Consumption 216 Wh/km Vehicle Consumption 184 Wh/km CO2 Emissions 0 g/km Rated Fuel Equivalent 2.4 l/100km Vehicle Fuel Equivalent 2.1 l/100km | Real Energy Consumption Estimation between 147 - 285 Wh/km City - Cold Weather * 213 Wh/km Highway - Cold Weather * 285 Wh/km Combined - Cold Weather * 243 Wh/km City - Mild Weather * 147 Wh/km Highway - Mild Weather * 223 Wh/km Combined - Mild Weather * 183 Wh/km | Dimensions and Weight Length 4963 mm Width 1966 mm Width with mirrors 2144 mm Height 1392 mm Wheelbase 2900 mm Weight Unladen (EU) 2390 kg Gross Vehicle Weight (GVWR) 2880 kg Max. Payload 565 kg Cargo Volume 405 L Cargo Volume Max 1171 L Cargo Volume Frunk 84 L Roof Load 75 kg Tow Hitch Possible No Towing Weight Unbraked 0 kg Towing Weight Braked 0 kg Vertical Load Max 0 kg | Miscellaneous Seats 5 people Isofix Yes, 2 seats Turning Circle 11.7 m Platform VW J1 EV Dedicated Platform Yes Car Body Station/Estate Segment F - Luxury Roof Rails No Heat pump (HP) Yes HP Standard Equipment Yes
Porsche Taycan Turbo Sport Turismo | 470 km *Real Range | 470 km *Real Range | 206 Wh/km *Efficiency | Price United Kingdom £134,800 The Netherlands €184,000 Germany €176,600 Available to Order United Kingdom Since February 2024 The Netherlands Since February 2024 Germany Since February 2024 | Real Range Estimation between 340 - 660 km City - Cold Weather * 455 km Highway - Cold Weather * 340 km Combined - Cold Weather * 400 km City - Mild Weather * 660 km Highway - Mild Weather * 435 km Combined - Mild Weather * 530 km | Performance Acceleration 0 - 100 km/h 2.7 sec Top Speed 260 km/h Electric Range * 470 km Total Power 650 kW (884 PS) Total Torque 940 Nm Drive AWD | Battery Nominal Capacity 105.0 kWh Battery Type Lithium-ion Number of Cells 396 Architecture 800 V Warranty Period 8 years Warranty Mileage 160,000 km Useable Capacity 97.0 kWh Cathode Material NCM811 Pack Configuration 198s2p Nominal Voltage No Data Form Factor No Data Name / Reference No Data | Charging Home / Destination Charge Port Type 2 Port Location Passenger Side - Front Port Location 2 Driver's Side - Front Charge Power 11 kW AC Charge Time (0->470 km) 10h30m Charge Speed 45 km/h Fast Charging Charge Port CCS Port Location Passenger Side - Front Charge Power (max) 320 kW DC Charge Power (10-80%) 240 kW DC Charge Time (47->376 km) 18 min Charge Speed 1090 km/h Autocharge Supported Yes Plug & Charge Plug & Charge Supported Yes Supported Protocol ISO 15118-2 | Bidirectional Charging (V2X / BPT) Vehicle-to-Load (V2L) V2L Supported No Max. Output Power - Exterior Outlet(s) - Interior Outlet(s) - Vehicle-to-Home (V2H) V2H via AC Supported No Max. Output Power - V2H via DC Supported No Max. Output Power - Vehicle-to-Grid (V2G) V2G via AC Supported No Max. Output Power - V2G via DC Supported No Max. Output Power - | Energy Consumption EVDB Real Range Range * 470 km Vehicle Consumption * 206 Wh/km CO2 Emissions 0 g/km Vehicle Fuel Equivalent * 2.3 l/100km WLTP Ratings (TEL) Range 606 km Rated Consumption 188 Wh/km Vehicle Consumption 160 Wh/km CO2 Emissions 0 g/km Rated Fuel Equivalent 2.1 l/100km Vehicle Fuel Equivalent 1.8 l/100km WLTP Ratings (TEH) Range 528 km Rated Consumption 216 Wh/km Vehicle Consumption 184 Wh/km CO2 Emissions 0 g/km Rated Fuel Equivalent 2.4 l/100km Vehicle Fuel Equivalent 2.1 l/100km | Real Energy Consumption Estimation between 147 - 285 Wh/km City - Cold Weather * 213 Wh/km Highway - Cold Weather * 285 Wh/km Combined - Cold Weather * 243 Wh/km City - Mild Weather * 147 Wh/km Highway - Mild Weather * 223 Wh/km Combined - Mild Weather * 183 Wh/km | Dimensions and Weight Length 4963 mm Width 1966 mm Width with mirrors 2144 mm Height 1392 mm Wheelbase 2900 mm Weight Unladen (EU) 2390 kg Gross Vehicle Weight (GVWR) 2880 kg Max. Payload 565 kg Cargo Volume 405 L Cargo Volume Max 1171 L Cargo Volume Frunk 84 L Roof Load 75 kg Tow Hitch Possible No Towing Weight Unbraked 0 kg Towing Weight Braked 0 kg Vertical Load Max 0 kg | Miscellaneous Seats 5 people Isofix Yes, 2 seats Turning Circle 11.7 m Platform VW J1 EV Dedicated Platform Yes Car Body Station/Estate Segment F - Luxury Roof Rails No Heat pump (HP) Yes HP Standard Equipment Yes | 82.3 kWhUseable Battery
Porsche Taycan Turbo Sport Turismo | 206 Wh/km *Efficiency | 206 Wh/km *Efficiency | Price United Kingdom £134,800 The Netherlands €184,000 Germany €176,600 Available to Order United Kingdom Since February 2024 The Netherlands Since February 2024 Germany Since February 2024 | Real Range Estimation between 340 - 660 km City - Cold Weather * 455 km Highway - Cold Weather * 340 km Combined - Cold Weather * 400 km City - Mild Weather * 660 km Highway - Mild Weather * 435 km Combined - Mild Weather * 530 km | Performance Acceleration 0 - 100 km/h 2.7 sec Top Speed 260 km/h Electric Range * 470 km Total Power 650 kW (884 PS) Total Torque 940 Nm Drive AWD | Battery Nominal Capacity 105.0 kWh Battery Type Lithium-ion Number of Cells 396 Architecture 800 V Warranty Period 8 years Warranty Mileage 160,000 km Useable Capacity 97.0 kWh Cathode Material NCM811 Pack Configuration 198s2p Nominal Voltage No Data Form Factor No Data Name / Reference No Data | Charging Home / Destination Charge Port Type 2 Port Location Passenger Side - Front Port Location 2 Driver's Side - Front Charge Power 11 kW AC Charge Time (0->470 km) 10h30m Charge Speed 45 km/h Fast Charging Charge Port CCS Port Location Passenger Side - Front Charge Power (max) 320 kW DC Charge Power (10-80%) 240 kW DC Charge Time (47->376 km) 18 min Charge Speed 1090 km/h Autocharge Supported Yes Plug & Charge Plug & Charge Supported Yes Supported Protocol ISO 15118-2 | Bidirectional Charging (V2X / BPT) Vehicle-to-Load (V2L) V2L Supported No Max. Output Power - Exterior Outlet(s) - Interior Outlet(s) - Vehicle-to-Home (V2H) V2H via AC Supported No Max. Output Power - V2H via DC Supported No Max. Output Power - Vehicle-to-Grid (V2G) V2G via AC Supported No Max. Output Power - V2G via DC Supported No Max. Output Power - | Energy Consumption EVDB Real Range Range * 470 km Vehicle Consumption * 206 Wh/km CO2 Emissions 0 g/km Vehicle Fuel Equivalent * 2.3 l/100km WLTP Ratings (TEL) Range 606 km Rated Consumption 188 Wh/km Vehicle Consumption 160 Wh/km CO2 Emissions 0 g/km Rated Fuel Equivalent 2.1 l/100km Vehicle Fuel Equivalent 1.8 l/100km WLTP Ratings (TEH) Range 528 km Rated Consumption 216 Wh/km Vehicle Consumption 184 Wh/km CO2 Emissions 0 g/km Rated Fuel Equivalent 2.4 l/100km Vehicle Fuel Equivalent 2.1 l/100km | Real Energy Consumption Estimation between 147 - 285 Wh/km City - Cold Weather * 213 Wh/km Highway - Cold Weather * 285 Wh/km Combined - Cold Weather * 243 Wh/km City - Mild Weather * 147 Wh/km Highway - Mild Weather * 223 Wh/km Combined - Mild Weather * 183 Wh/km | Dimensions and Weight Length 4963 mm Width 1966 mm Width with mirrors 2144 mm Height 1392 mm Wheelbase 2900 mm Weight Unladen (EU) 2390 kg Gross Vehicle Weight (GVWR) 2880 kg Max. Payload 565 kg Cargo Volume 405 L Cargo Volume Max 1171 L Cargo Volume Frunk 84 L Roof Load 75 kg Tow Hitch Possible No Towing Weight Unbraked 0 kg Towing Weight Braked 0 kg Vertical Load Max 0 kg | Miscellaneous Seats 5 people Isofix Yes, 2 seats Turning Circle 11.7 m Platform VW J1 EV Dedicated Platform Yes Car Body Station/Estate Segment F - Luxury Roof Rails No Heat pump (HP) Yes HP Standard Equipment Yes | 82.3 kWhUseable Battery | 445 km *Real Range
Porsche Taycan Turbo Sport Turismo | Price United Kingdom £134,800 The Netherlands €184,000 Germany €176,600 Available to Order United Kingdom Since February 2024 The Netherlands Since February 2024 Germany Since February 2024 | Price United Kingdom £134,800 The Netherlands €184,000 Germany €176,600 Available to Order United Kingdom Since February 2024 The Netherlands Since February 2024 Germany Since February 2024 | Real Range Estimation between 340 - 660 km City - Cold Weather * 455 km Highway - Cold Weather * 340 km Combined - Cold Weather * 400 km City - Mild Weather * 660 km Highway - Mild Weather * 435 km Combined - Mild Weather * 530 km | Performance Acceleration 0 - 100 km/h 2.7 sec Top Speed 260 km/h Electric Range * 470 km Total Power 650 kW (884 PS) Total Torque 940 Nm Drive AWD | Battery Nominal Capacity 105.0 kWh Battery Type Lithium-ion Number of Cells 396 Architecture 800 V Warranty Period 8 years Warranty Mileage 160,000 km Useable Capacity 97.0 kWh Cathode Material NCM811 Pack Configuration 198s2p Nominal Voltage No Data Form Factor No Data Name / Reference No Data | Charging Home / Destination Charge Port Type 2 Port Location Passenger Side - Front Port Location 2 Driver's Side - Front Charge Power 11 kW AC Charge Time (0->470 km) 10h30m Charge Speed 45 km/h Fast Charging Charge Port CCS Port Location Passenger Side - Front Charge Power (max) 320 kW DC Charge Power (10-80%) 240 kW DC Charge Time (47->376 km) 18 min Charge Speed 1090 km/h Autocharge Supported Yes Plug & Charge Plug & Charge Supported Yes Supported Protocol ISO 15118-2 | Bidirectional Charging (V2X / BPT) Vehicle-to-Load (V2L) V2L Supported No Max. Output Power - Exterior Outlet(s) - Interior Outlet(s) - Vehicle-to-Home (V2H) V2H via AC Supported No Max. Output Power - V2H via DC Supported No Max. Output Power - Vehicle-to-Grid (V2G) V2G via AC Supported No Max. Output Power - V2G via DC Supported No Max. Output Power - | Energy Consumption EVDB Real Range Range * 470 km Vehicle Consumption * 206 Wh/km CO2 Emissions 0 g/km Vehicle Fuel Equivalent * 2.3 l/100km WLTP Ratings (TEL) Range 606 km Rated Consumption 188 Wh/km Vehicle Consumption 160 Wh/km CO2 Emissions 0 g/km Rated Fuel Equivalent 2.1 l/100km Vehicle Fuel Equivalent 1.8 l/100km WLTP Ratings (TEH) Range 528 km Rated Consumption 216 Wh/km Vehicle Consumption 184 Wh/km CO2 Emissions 0 g/km Rated Fuel Equivalent 2.4 l/100km Vehicle Fuel Equivalent 2.1 l/100km | Real Energy Consumption Estimation between 147 - 285 Wh/km City - Cold Weather * 213 Wh/km Highway - Cold Weather * 285 Wh/km Combined - Cold Weather * 243 Wh/km City - Mild Weather * 147 Wh/km Highway - Mild Weather * 223 Wh/km Combined - Mild Weather * 183 Wh/km | Dimensions and Weight Length 4963 mm Width 1966 mm Width with mirrors 2144 mm Height 1392 mm Wheelbase 2900 mm Weight Unladen (EU) 2390 kg Gross Vehicle Weight (GVWR) 2880 kg Max. Payload 565 kg Cargo Volume 405 L Cargo Volume Max 1171 L Cargo Volume Frunk 84 L Roof Load 75 kg Tow Hitch Possible No Towing Weight Unbraked 0 kg Towing Weight Braked 0 kg Vertical Load Max 0 kg | Miscellaneous Seats 5 people Isofix Yes, 2 seats Turning Circle 11.7 m Platform VW J1 EV Dedicated Platform Yes Car Body Station/Estate Segment F - Luxury Roof Rails No Heat pump (HP) Yes HP Standard Equipment Yes | 82.3 kWhUseable Battery | 445 km *Real Range | 185 Wh/km *Efficiency
Porsche Taycan Turbo Sport Turismo | Real Range Estimation between 340 - 660 km City - Cold Weather * 455 km Highway - Cold Weather * 340 km Combined - Cold Weather * 400 km City - Mild Weather * 660 km Highway - Mild Weather * 435 km Combined - Mild Weather * 530 km | Real Range Estimation between 340 - 660 km City - Cold Weather * 455 km Highway - Cold Weather * 340 km Combined - Cold Weather * 400 km City - Mild Weather * 660 km Highway - Mild Weather * 435 km Combined - Mild Weather * 530 km | Performance Acceleration 0 - 100 km/h 2.7 sec Top Speed 260 km/h Electric Range * 470 km Total Power 650 kW (884 PS) Total Torque 940 Nm Drive AWD | Battery Nominal Capacity 105.0 kWh Battery Type Lithium-ion Number of Cells 396 Architecture 800 V Warranty Period 8 years Warranty Mileage 160,000 km Useable Capacity 97.0 kWh Cathode Material NCM811 Pack Configuration 198s2p Nominal Voltage No Data Form Factor No Data Name / Reference No Data | Charging Home / Destination Charge Port Type 2 Port Location Passenger Side - Front Port Location 2 Driver's Side - Front Charge Power 11 kW AC Charge Time (0->470 km) 10h30m Charge Speed 45 km/h Fast Charging Charge Port CCS Port Location Passenger Side - Front Charge Power (max) 320 kW DC Charge Power (10-80%) 240 kW DC Charge Time (47->376 km) 18 min Charge Speed 1090 km/h Autocharge Supported Yes Plug & Charge Plug & Charge Supported Yes Supported Protocol ISO 15118-2 | Bidirectional Charging (V2X / BPT) Vehicle-to-Load (V2L) V2L Supported No Max. Output Power - Exterior Outlet(s) - Interior Outlet(s) - Vehicle-to-Home (V2H) V2H via AC Supported No Max. Output Power - V2H via DC Supported No Max. Output Power - Vehicle-to-Grid (V2G) V2G via AC Supported No Max. Output Power - V2G via DC Supported No Max. Output Power - | Energy Consumption EVDB Real Range Range * 470 km Vehicle Consumption * 206 Wh/km CO2 Emissions 0 g/km Vehicle Fuel Equivalent * 2.3 l/100km WLTP Ratings (TEL) Range 606 km Rated Consumption 188 Wh/km Vehicle Consumption 160 Wh/km CO2 Emissions 0 g/km Rated Fuel Equivalent 2.1 l/100km Vehicle Fuel Equivalent 1.8 l/100km WLTP Ratings (TEH) Range 528 km Rated Consumption 216 Wh/km Vehicle Consumption 184 Wh/km CO2 Emissions 0 g/km Rated Fuel Equivalent 2.4 l/100km Vehicle Fuel Equivalent 2.1 l/100km | Real Energy Consumption Estimation between 147 - 285 Wh/km City - Cold Weather * 213 Wh/km Highway - Cold Weather * 285 Wh/km Combined - Cold Weather * 243 Wh/km City - Mild Weather * 147 Wh/km Highway - Mild Weather * 223 Wh/km Combined - Mild Weather * 183 Wh/km | Dimensions and Weight Length 4963 mm Width 1966 mm Width with mirrors 2144 mm Height 1392 mm Wheelbase 2900 mm Weight Unladen (EU) 2390 kg Gross Vehicle Weight (GVWR) 2880 kg Max. Payload 565 kg Cargo Volume 405 L Cargo Volume Max 1171 L Cargo Volume Frunk 84 L Roof Load 75 kg Tow Hitch Possible No Towing Weight Unbraked 0 kg Towing Weight Braked 0 kg Vertical Load Max 0 kg | Miscellaneous Seats 5 people Isofix Yes, 2 seats Turning Circle 11.7 m Platform VW J1 EV Dedicated Platform Yes Car Body Station/Estate Segment F - Luxury Roof Rails No Heat pump (HP) Yes HP Standard Equipment Yes | 82.3 kWhUseable Battery | 445 km *Real Range | 185 Wh/km *Efficiency | Price United Kingdom £87,300 The Netherlands €108,100 Germany €102,400 Available to Order United Kingdom Since February 2024 The Netherlands Since February 2024 Germany Since February 2024
Porsche Taycan Turbo Sport Turismo | Performance Acceleration 0 - 100 km/h 2.7 sec Top Speed 260 km/h Electric Range * 470 km Total Power 650 kW (884 PS) Total Torque 940 Nm Drive AWD | Performance Acceleration 0 - 100 km/h 2.7 sec Top Speed 260 km/h Electric Range * 470 km Total Power 650 kW (884 PS) Total Torque 940 Nm Drive AWD | Battery Nominal Capacity 105.0 kWh Battery Type Lithium-ion Number of Cells 396 Architecture 800 V Warranty Period 8 years Warranty Mileage 160,000 km Useable Capacity 97.0 kWh Cathode Material NCM811 Pack Configuration 198s2p Nominal Voltage No Data Form Factor No Data Name / Reference No Data | Charging Home / Destination Charge Port Type 2 Port Location Passenger Side - Front Port Location 2 Driver's Side - Front Charge Power 11 kW AC Charge Time (0->470 km) 10h30m Charge Speed 45 km/h Fast Charging Charge Port CCS Port Location Passenger Side - Front Charge Power (max) 320 kW DC Charge Power (10-80%) 240 kW DC Charge Time (47->376 km) 18 min Charge Speed 1090 km/h Autocharge Supported Yes Plug & Charge Plug & Charge Supported Yes Supported Protocol ISO 15118-2 | Bidirectional Charging (V2X / BPT) Vehicle-to-Load (V2L) V2L Supported No Max. Output Power - Exterior Outlet(s) - Interior Outlet(s) - Vehicle-to-Home (V2H) V2H via AC Supported No Max. Output Power - V2H via DC Supported No Max. Output Power - Vehicle-to-Grid (V2G) V2G via AC Supported No Max. Output Power - V2G via DC Supported No Max. Output Power - | Energy Consumption EVDB Real Range Range * 470 km Vehicle Consumption * 206 Wh/km CO2 Emissions 0 g/km Vehicle Fuel Equivalent * 2.3 l/100km WLTP Ratings (TEL) Range 606 km Rated Consumption 188 Wh/km Vehicle Consumption 160 Wh/km CO2 Emissions 0 g/km Rated Fuel Equivalent 2.1 l/100km Vehicle Fuel Equivalent 1.8 l/100km WLTP Ratings (TEH) Range 528 km Rated Consumption 216 Wh/km Vehicle Consumption 184 Wh/km CO2 Emissions 0 g/km Rated Fuel Equivalent 2.4 l/100km Vehicle Fuel Equivalent 2.1 l/100km | Real Energy Consumption Estimation between 147 - 285 Wh/km City - Cold Weather * 213 Wh/km Highway - Cold Weather * 285 Wh/km Combined - Cold Weather * 243 Wh/km City - Mild Weather * 147 Wh/km Highway - Mild Weather * 223 Wh/km Combined - Mild Weather * 183 Wh/km | Dimensions and Weight Length 4963 mm Width 1966 mm Width with mirrors 2144 mm Height 1392 mm Wheelbase 2900 mm Weight Unladen (EU) 2390 kg Gross Vehicle Weight (GVWR) 2880 kg Max. Payload 565 kg Cargo Volume 405 L Cargo Volume Max 1171 L Cargo Volume Frunk 84 L Roof Load 75 kg Tow Hitch Possible No Towing Weight Unbraked 0 kg Towing Weight Braked 0 kg Vertical Load Max 0 kg | Miscellaneous Seats 5 people Isofix Yes, 2 seats Turning Circle 11.7 m Platform VW J1 EV Dedicated Platform Yes Car Body Station/Estate Segment F - Luxury Roof Rails No Heat pump (HP) Yes HP Standard Equipment Yes | 82.3 kWhUseable Battery | 445 km *Real Range | 185 Wh/km *Efficiency | Price United Kingdom £87,300 The Netherlands €108,100 Germany €102,400 Available to Order United Kingdom Since February 2024 The Netherlands Since February 2024 Germany Since February 2024 | Real Range Estimation between 320 - 630 km City - Cold Weather * 430 km Highway - Cold Weather * 320 km Combined - Cold Weather * 375 km City - Mild Weather * 630 km Highway - Mild Weather * 415 km Combined - Mild Weather * 505 km
Porsche Taycan Turbo Sport Turismo | Battery Nominal Capacity 105.0 kWh Battery Type Lithium-ion Number of Cells 396 Architecture 800 V Warranty Period 8 years Warranty Mileage 160,000 km Useable Capacity 97.0 kWh Cathode Material NCM811 Pack Configuration 198s2p Nominal Voltage No Data Form Factor No Data Name / Reference No Data | Battery Nominal Capacity 105.0 kWh Battery Type Lithium-ion Number of Cells 396 Architecture 800 V Warranty Period 8 years Warranty Mileage 160,000 km Useable Capacity 97.0 kWh Cathode Material NCM811 Pack Configuration 198s2p Nominal Voltage No Data Form Factor No Data Name / Reference No Data | Charging Home / Destination Charge Port Type 2 Port Location Passenger Side - Front Port Location 2 Driver's Side - Front Charge Power 11 kW AC Charge Time (0->470 km) 10h30m Charge Speed 45 km/h Fast Charging Charge Port CCS Port Location Passenger Side - Front Charge Power (max) 320 kW DC Charge Power (10-80%) 240 kW DC Charge Time (47->376 km) 18 min Charge Speed 1090 km/h Autocharge Supported Yes Plug & Charge Plug & Charge Supported Yes Supported Protocol ISO 15118-2 | Bidirectional Charging (V2X / BPT) Vehicle-to-Load (V2L) V2L Supported No Max. Output Power - Exterior Outlet(s) - Interior Outlet(s) - Vehicle-to-Home (V2H) V2H via AC Supported No Max. Output Power - V2H via DC Supported No Max. Output Power - Vehicle-to-Grid (V2G) V2G via AC Supported No Max. Output Power - V2G via DC Supported No Max. Output Power - | Energy Consumption EVDB Real Range Range * 470 km Vehicle Consumption * 206 Wh/km CO2 Emissions 0 g/km Vehicle Fuel Equivalent * 2.3 l/100km WLTP Ratings (TEL) Range 606 km Rated Consumption 188 Wh/km Vehicle Consumption 160 Wh/km CO2 Emissions 0 g/km Rated Fuel Equivalent 2.1 l/100km Vehicle Fuel Equivalent 1.8 l/100km WLTP Ratings (TEH) Range 528 km Rated Consumption 216 Wh/km Vehicle Consumption 184 Wh/km CO2 Emissions 0 g/km Rated Fuel Equivalent 2.4 l/100km Vehicle Fuel Equivalent 2.1 l/100km | Real Energy Consumption Estimation between 147 - 285 Wh/km City - Cold Weather * 213 Wh/km Highway - Cold Weather * 285 Wh/km Combined - Cold Weather * 243 Wh/km City - Mild Weather * 147 Wh/km Highway - Mild Weather * 223 Wh/km Combined - Mild Weather * 183 Wh/km | Dimensions and Weight Length 4963 mm Width 1966 mm Width with mirrors 2144 mm Height 1392 mm Wheelbase 2900 mm Weight Unladen (EU) 2390 kg Gross Vehicle Weight (GVWR) 2880 kg Max. Payload 565 kg Cargo Volume 405 L Cargo Volume Max 1171 L Cargo Volume Frunk 84 L Roof Load 75 kg Tow Hitch Possible No Towing Weight Unbraked 0 kg Towing Weight Braked 0 kg Vertical Load Max 0 kg | Miscellaneous Seats 5 people Isofix Yes, 2 seats Turning Circle 11.7 m Platform VW J1 EV Dedicated Platform Yes Car Body Station/Estate Segment F - Luxury Roof Rails No Heat pump (HP) Yes HP Standard Equipment Yes | 82.3 kWhUseable Battery | 445 km *Real Range | 185 Wh/km *Efficiency | Price United Kingdom £87,300 The Netherlands €108,100 Germany €102,400 Available to Order United Kingdom Since February 2024 The Netherlands Since February 2024 Germany Since February 2024 | Real Range Estimation between 320 - 630 km City - Cold Weather * 430 km Highway - Cold Weather * 320 km Combined - Cold Weather * 375 km City - Mild Weather * 630 km Highway - Mild Weather * 415 km Combined - Mild Weather * 505 km | Performance Acceleration 0 - 100 km/h 4.8 sec Top Speed 230 km/h Electric Range * 445 km Total Power 300 kW (408 PS) Total Torque 410 Nm Drive Rear
Porsche Taycan Turbo Sport Turismo | Charging Home / Destination Charge Port Type 2 Port Location Passenger Side - Front Port Location 2 Driver's Side - Front Charge Power 11 kW AC Charge Time (0->470 km) 10h30m Charge Speed 45 km/h Fast Charging Charge Port CCS Port Location Passenger Side - Front Charge Power (max) 320 kW DC Charge Power (10-80%) 240 kW DC Charge Time (47->376 km) 18 min Charge Speed 1090 km/h Autocharge Supported Yes Plug & Charge Plug & Charge Supported Yes Supported Protocol ISO 15118-2 | Charging Home / Destination Charge Port Type 2 Port Location Passenger Side - Front Port Location 2 Driver's Side - Front Charge Power 11 kW AC Charge Time (0->470 km) 10h30m Charge Speed 45 km/h Fast Charging Charge Port CCS Port Location Passenger Side - Front Charge Power (max) 320 kW DC Charge Power (10-80%) 240 kW DC Charge Time (47->376 km) 18 min Charge Speed 1090 km/h Autocharge Supported Yes Plug & Charge Plug & Charge Supported Yes Supported Protocol ISO 15118-2 | Bidirectional Charging (V2X / BPT) Vehicle-to-Load (V2L) V2L Supported No Max. Output Power - Exterior Outlet(s) - Interior Outlet(s) - Vehicle-to-Home (V2H) V2H via AC Supported No Max. Output Power - V2H via DC Supported No Max. Output Power - Vehicle-to-Grid (V2G) V2G via AC Supported No Max. Output Power - V2G via DC Supported No Max. Output Power - | Energy Consumption EVDB Real Range Range * 470 km Vehicle Consumption * 206 Wh/km CO2 Emissions 0 g/km Vehicle Fuel Equivalent * 2.3 l/100km WLTP Ratings (TEL) Range 606 km Rated Consumption 188 Wh/km Vehicle Consumption 160 Wh/km CO2 Emissions 0 g/km Rated Fuel Equivalent 2.1 l/100km Vehicle Fuel Equivalent 1.8 l/100km WLTP Ratings (TEH) Range 528 km Rated Consumption 216 Wh/km Vehicle Consumption 184 Wh/km CO2 Emissions 0 g/km Rated Fuel Equivalent 2.4 l/100km Vehicle Fuel Equivalent 2.1 l/100km | Real Energy Consumption Estimation between 147 - 285 Wh/km City - Cold Weather * 213 Wh/km Highway - Cold Weather * 285 Wh/km Combined - Cold Weather * 243 Wh/km City - Mild Weather * 147 Wh/km Highway - Mild Weather * 223 Wh/km Combined - Mild Weather * 183 Wh/km | Dimensions and Weight Length 4963 mm Width 1966 mm Width with mirrors 2144 mm Height 1392 mm Wheelbase 2900 mm Weight Unladen (EU) 2390 kg Gross Vehicle Weight (GVWR) 2880 kg Max. Payload 565 kg Cargo Volume 405 L Cargo Volume Max 1171 L Cargo Volume Frunk 84 L Roof Load 75 kg Tow Hitch Possible No Towing Weight Unbraked 0 kg Towing Weight Braked 0 kg Vertical Load Max 0 kg | Miscellaneous Seats 5 people Isofix Yes, 2 seats Turning Circle 11.7 m Platform VW J1 EV Dedicated Platform Yes Car Body Station/Estate Segment F - Luxury Roof Rails No Heat pump (HP) Yes HP Standard Equipment Yes | 82.3 kWhUseable Battery | 445 km *Real Range | 185 Wh/km *Efficiency | Price United Kingdom £87,300 The Netherlands €108,100 Germany €102,400 Available to Order United Kingdom Since February 2024 The Netherlands Since February 2024 Germany Since February 2024 | Real Range Estimation between 320 - 630 km City - Cold Weather * 430 km Highway - Cold Weather * 320 km Combined - Cold Weather * 375 km City - Mild Weather * 630 km Highway - Mild Weather * 415 km Combined - Mild Weather * 505 km | Performance Acceleration 0 - 100 km/h 4.8 sec Top Speed 230 km/h Electric Range * 445 km Total Power 300 kW (408 PS) Total Torque 410 Nm Drive Rear | Battery Nominal Capacity 89.0 kWh Battery Type Lithium-ion Number of Cells No Data Architecture 800 V Warranty Period 8 years Warranty Mileage 160,000 km Useable Capacity 82.3 kWh Cathode Material NCM811 Pack Configuration No Data Nominal Voltage No Data Form Factor No Data Name / Reference No Data
Porsche Taycan Turbo Sport Turismo | Bidirectional Charging (V2X / BPT) Vehicle-to-Load (V2L) V2L Supported No Max. Output Power - Exterior Outlet(s) - Interior Outlet(s) - Vehicle-to-Home (V2H) V2H via AC Supported No Max. Output Power - V2H via DC Supported No Max. Output Power - Vehicle-to-Grid (V2G) V2G via AC Supported No Max. Output Power - V2G via DC Supported No Max. Output Power - | Bidirectional Charging (V2X / BPT) Vehicle-to-Load (V2L) V2L Supported No Max. Output Power - Exterior Outlet(s) - Interior Outlet(s) - Vehicle-to-Home (V2H) V2H via AC Supported No Max. Output Power - V2H via DC Supported No Max. Output Power - Vehicle-to-Grid (V2G) V2G via AC Supported No Max. Output Power - V2G via DC Supported No Max. Output Power - | Energy Consumption EVDB Real Range Range * 470 km Vehicle Consumption * 206 Wh/km CO2 Emissions 0 g/km Vehicle Fuel Equivalent * 2.3 l/100km WLTP Ratings (TEL) Range 606 km Rated Consumption 188 Wh/km Vehicle Consumption 160 Wh/km CO2 Emissions 0 g/km Rated Fuel Equivalent 2.1 l/100km Vehicle Fuel Equivalent 1.8 l/100km WLTP Ratings (TEH) Range 528 km Rated Consumption 216 Wh/km Vehicle Consumption 184 Wh/km CO2 Emissions 0 g/km Rated Fuel Equivalent 2.4 l/100km Vehicle Fuel Equivalent 2.1 l/100km | Real Energy Consumption Estimation between 147 - 285 Wh/km City - Cold Weather * 213 Wh/km Highway - Cold Weather * 285 Wh/km Combined - Cold Weather * 243 Wh/km City - Mild Weather * 147 Wh/km Highway - Mild Weather * 223 Wh/km Combined - Mild Weather * 183 Wh/km | Dimensions and Weight Length 4963 mm Width 1966 mm Width with mirrors 2144 mm Height 1392 mm Wheelbase 2900 mm Weight Unladen (EU) 2390 kg Gross Vehicle Weight (GVWR) 2880 kg Max. Payload 565 kg Cargo Volume 405 L Cargo Volume Max 1171 L Cargo Volume Frunk 84 L Roof Load 75 kg Tow Hitch Possible No Towing Weight Unbraked 0 kg Towing Weight Braked 0 kg Vertical Load Max 0 kg | Miscellaneous Seats 5 people Isofix Yes, 2 seats Turning Circle 11.7 m Platform VW J1 EV Dedicated Platform Yes Car Body Station/Estate Segment F - Luxury Roof Rails No Heat pump (HP) Yes HP Standard Equipment Yes | 82.3 kWhUseable Battery | 445 km *Real Range | 185 Wh/km *Efficiency | Price United Kingdom £87,300 The Netherlands €108,100 Germany €102,400 Available to Order United Kingdom Since February 2024 The Netherlands Since February 2024 Germany Since February 2024 | Real Range Estimation between 320 - 630 km City - Cold Weather * 430 km Highway - Cold Weather * 320 km Combined - Cold Weather * 375 km City - Mild Weather * 630 km Highway - Mild Weather * 415 km Combined - Mild Weather * 505 km | Performance Acceleration 0 - 100 km/h 4.8 sec Top Speed 230 km/h Electric Range * 445 km Total Power 300 kW (408 PS) Total Torque 410 Nm Drive Rear | Battery Nominal Capacity 89.0 kWh Battery Type Lithium-ion Number of Cells No Data Architecture 800 V Warranty Period 8 years Warranty Mileage 160,000 km Useable Capacity 82.3 kWh Cathode Material NCM811 Pack Configuration No Data Nominal Voltage No Data Form Factor No Data Name / Reference No Data | Charging Home / Destination Charge Port Type 2 Port Location Passenger Side - Front Port Location 2 Driver's Side - Front Charge Power 11 kW AC Charge Time (0->445 km) 9 hours Charge Speed 51 km/h Fast Charging Charge Port CCS Port Location Passenger Side - Front Charge Power (max) 270 kW DC Charge Power (10-80%) 195 kW DC Charge Time (44->356 km) 19 min Charge Speed 980 km/h Autocharge Supported Yes Plug & Charge Plug & Charge Supported Yes Supported Protocol ISO 15118-2
Porsche Taycan Turbo Sport Turismo | Energy Consumption EVDB Real Range Range * 470 km Vehicle Consumption * 206 Wh/km CO2 Emissions 0 g/km Vehicle Fuel Equivalent * 2.3 l/100km WLTP Ratings (TEL) Range 606 km Rated Consumption 188 Wh/km Vehicle Consumption 160 Wh/km CO2 Emissions 0 g/km Rated Fuel Equivalent 2.1 l/100km Vehicle Fuel Equivalent 1.8 l/100km WLTP Ratings (TEH) Range 528 km Rated Consumption 216 Wh/km Vehicle Consumption 184 Wh/km CO2 Emissions 0 g/km Rated Fuel Equivalent 2.4 l/100km Vehicle Fuel Equivalent 2.1 l/100km | Energy Consumption EVDB Real Range Range * 470 km Vehicle Consumption * 206 Wh/km CO2 Emissions 0 g/km Vehicle Fuel Equivalent * 2.3 l/100km WLTP Ratings (TEL) Range 606 km Rated Consumption 188 Wh/km Vehicle Consumption 160 Wh/km CO2 Emissions 0 g/km Rated Fuel Equivalent 2.1 l/100km Vehicle Fuel Equivalent 1.8 l/100km WLTP Ratings (TEH) Range 528 km Rated Consumption 216 Wh/km Vehicle Consumption 184 Wh/km CO2 Emissions 0 g/km Rated Fuel Equivalent 2.4 l/100km Vehicle Fuel Equivalent 2.1 l/100km | Real Energy Consumption Estimation between 147 - 285 Wh/km City - Cold Weather * 213 Wh/km Highway - Cold Weather * 285 Wh/km Combined - Cold Weather * 243 Wh/km City - Mild Weather * 147 Wh/km Highway - Mild Weather * 223 Wh/km Combined - Mild Weather * 183 Wh/km | Dimensions and Weight Length 4963 mm Width 1966 mm Width with mirrors 2144 mm Height 1392 mm Wheelbase 2900 mm Weight Unladen (EU) 2390 kg Gross Vehicle Weight (GVWR) 2880 kg Max. Payload 565 kg Cargo Volume 405 L Cargo Volume Max 1171 L Cargo Volume Frunk 84 L Roof Load 75 kg Tow Hitch Possible No Towing Weight Unbraked 0 kg Towing Weight Braked 0 kg Vertical Load Max 0 kg | Miscellaneous Seats 5 people Isofix Yes, 2 seats Turning Circle 11.7 m Platform VW J1 EV Dedicated Platform Yes Car Body Station/Estate Segment F - Luxury Roof Rails No Heat pump (HP) Yes HP Standard Equipment Yes | 82.3 kWhUseable Battery | 445 km *Real Range | 185 Wh/km *Efficiency | Price United Kingdom £87,300 The Netherlands €108,100 Germany €102,400 Available to Order United Kingdom Since February 2024 The Netherlands Since February 2024 Germany Since February 2024 | Real Range Estimation between 320 - 630 km City - Cold Weather * 430 km Highway - Cold Weather * 320 km Combined - Cold Weather * 375 km City - Mild Weather * 630 km Highway - Mild Weather * 415 km Combined - Mild Weather * 505 km | Performance Acceleration 0 - 100 km/h 4.8 sec Top Speed 230 km/h Electric Range * 445 km Total Power 300 kW (408 PS) Total Torque 410 Nm Drive Rear | Battery Nominal Capacity 89.0 kWh Battery Type Lithium-ion Number of Cells No Data Architecture 800 V Warranty Period 8 years Warranty Mileage 160,000 km Useable Capacity 82.3 kWh Cathode Material NCM811 Pack Configuration No Data Nominal Voltage No Data Form Factor No Data Name / Reference No Data | Charging Home / Destination Charge Port Type 2 Port Location Passenger Side - Front Port Location 2 Driver's Side - Front Charge Power 11 kW AC Charge Time (0->445 km) 9 hours Charge Speed 51 km/h Fast Charging Charge Port CCS Port Location Passenger Side - Front Charge Power (max) 270 kW DC Charge Power (10-80%) 195 kW DC Charge Time (44->356 km) 19 min Charge Speed 980 km/h Autocharge Supported Yes Plug & Charge Plug & Charge Supported Yes Supported Protocol ISO 15118-2 | Bidirectional Charging (V2X / BPT) Vehicle-to-Load (V2L) V2L Supported No Max. Output Power - Exterior Outlet(s) - Interior Outlet(s) - Vehicle-to-Home (V2H) V2H via AC Supported No Max. Output Power - V2H via DC Supported No Max. Output Power - Vehicle-to-Grid (V2G) V2G via AC Supported No Max. Output Power - V2G via DC Supported No Max. Output Power -
Porsche Taycan Turbo Sport Turismo | Real Energy Consumption Estimation between 147 - 285 Wh/km City - Cold Weather * 213 Wh/km Highway - Cold Weather * 285 Wh/km Combined - Cold Weather * 243 Wh/km City - Mild Weather * 147 Wh/km Highway - Mild Weather * 223 Wh/km Combined - Mild Weather * 183 Wh/km | Real Energy Consumption Estimation between 147 - 285 Wh/km City - Cold Weather * 213 Wh/km Highway - Cold Weather * 285 Wh/km Combined - Cold Weather * 243 Wh/km City - Mild Weather * 147 Wh/km Highway - Mild Weather * 223 Wh/km Combined - Mild Weather * 183 Wh/km | Dimensions and Weight Length 4963 mm Width 1966 mm Width with mirrors 2144 mm Height 1392 mm Wheelbase 2900 mm Weight Unladen (EU) 2390 kg Gross Vehicle Weight (GVWR) 2880 kg Max. Payload 565 kg Cargo Volume 405 L Cargo Volume Max 1171 L Cargo Volume Frunk 84 L Roof Load 75 kg Tow Hitch Possible No Towing Weight Unbraked 0 kg Towing Weight Braked 0 kg Vertical Load Max 0 kg | Miscellaneous Seats 5 people Isofix Yes, 2 seats Turning Circle 11.7 m Platform VW J1 EV Dedicated Platform Yes Car Body Station/Estate Segment F - Luxury Roof Rails No Heat pump (HP) Yes HP Standard Equipment Yes | 82.3 kWhUseable Battery | 445 km *Real Range | 185 Wh/km *Efficiency | Price United Kingdom £87,300 The Netherlands €108,100 Germany €102,400 Available to Order United Kingdom Since February 2024 The Netherlands Since February 2024 Germany Since February 2024 | Real Range Estimation between 320 - 630 km City - Cold Weather * 430 km Highway - Cold Weather * 320 km Combined - Cold Weather * 375 km City - Mild Weather * 630 km Highway - Mild Weather * 415 km Combined - Mild Weather * 505 km | Performance Acceleration 0 - 100 km/h 4.8 sec Top Speed 230 km/h Electric Range * 445 km Total Power 300 kW (408 PS) Total Torque 410 Nm Drive Rear | Battery Nominal Capacity 89.0 kWh Battery Type Lithium-ion Number of Cells No Data Architecture 800 V Warranty Period 8 years Warranty Mileage 160,000 km Useable Capacity 82.3 kWh Cathode Material NCM811 Pack Configuration No Data Nominal Voltage No Data Form Factor No Data Name / Reference No Data | Charging Home / Destination Charge Port Type 2 Port Location Passenger Side - Front Port Location 2 Driver's Side - Front Charge Power 11 kW AC Charge Time (0->445 km) 9 hours Charge Speed 51 km/h Fast Charging Charge Port CCS Port Location Passenger Side - Front Charge Power (max) 270 kW DC Charge Power (10-80%) 195 kW DC Charge Time (44->356 km) 19 min Charge Speed 980 km/h Autocharge Supported Yes Plug & Charge Plug & Charge Supported Yes Supported Protocol ISO 15118-2 | Bidirectional Charging (V2X / BPT) Vehicle-to-Load (V2L) V2L Supported No Max. Output Power - Exterior Outlet(s) - Interior Outlet(s) - Vehicle-to-Home (V2H) V2H via AC Supported No Max. Output Power - V2H via DC Supported No Max. Output Power - Vehicle-to-Grid (V2G) V2G via AC Supported No Max. Output Power - V2G via DC Supported No Max. Output Power - | Energy Consumption EVDB Real Range Range * 445 km Vehicle Consumption * 185 Wh/km CO2 Emissions 0 g/km Vehicle Fuel Equivalent * 2.1 l/100km WLTP Ratings (TEL) Range 565 km Rated Consumption 176 Wh/km Vehicle Consumption 146 Wh/km CO2 Emissions 0 g/km Rated Fuel Equivalent 2.0 l/100km Vehicle Fuel Equivalent 1.6 l/100km WLTP Ratings (TEH) Range 477 km Rated Consumption 206 Wh/km Vehicle Consumption 173 Wh/km CO2 Emissions 0 g/km Rated Fuel Equivalent 2.3 l/100km Vehicle Fuel Equivalent 1.9 l/100km
Porsche Taycan Turbo Sport Turismo | Dimensions and Weight Length 4963 mm Width 1966 mm Width with mirrors 2144 mm Height 1392 mm Wheelbase 2900 mm Weight Unladen (EU) 2390 kg Gross Vehicle Weight (GVWR) 2880 kg Max. Payload 565 kg Cargo Volume 405 L Cargo Volume Max 1171 L Cargo Volume Frunk 84 L Roof Load 75 kg Tow Hitch Possible No Towing Weight Unbraked 0 kg Towing Weight Braked 0 kg Vertical Load Max 0 kg | Dimensions and Weight Length 4963 mm Width 1966 mm Width with mirrors 2144 mm Height 1392 mm Wheelbase 2900 mm Weight Unladen (EU) 2390 kg Gross Vehicle Weight (GVWR) 2880 kg Max. Payload 565 kg Cargo Volume 405 L Cargo Volume Max 1171 L Cargo Volume Frunk 84 L Roof Load 75 kg Tow Hitch Possible No Towing Weight Unbraked 0 kg Towing Weight Braked 0 kg Vertical Load Max 0 kg | Miscellaneous Seats 5 people Isofix Yes, 2 seats Turning Circle 11.7 m Platform VW J1 EV Dedicated Platform Yes Car Body Station/Estate Segment F - Luxury Roof Rails No Heat pump (HP) Yes HP Standard Equipment Yes | 82.3 kWhUseable Battery | 445 km *Real Range | 185 Wh/km *Efficiency | Price United Kingdom £87,300 The Netherlands €108,100 Germany €102,400 Available to Order United Kingdom Since February 2024 The Netherlands Since February 2024 Germany Since February 2024 | Real Range Estimation between 320 - 630 km City - Cold Weather * 430 km Highway - Cold Weather * 320 km Combined - Cold Weather * 375 km City - Mild Weather * 630 km Highway - Mild Weather * 415 km Combined - Mild Weather * 505 km | Performance Acceleration 0 - 100 km/h 4.8 sec Top Speed 230 km/h Electric Range * 445 km Total Power 300 kW (408 PS) Total Torque 410 Nm Drive Rear | Battery Nominal Capacity 89.0 kWh Battery Type Lithium-ion Number of Cells No Data Architecture 800 V Warranty Period 8 years Warranty Mileage 160,000 km Useable Capacity 82.3 kWh Cathode Material NCM811 Pack Configuration No Data Nominal Voltage No Data Form Factor No Data Name / Reference No Data | Charging Home / Destination Charge Port Type 2 Port Location Passenger Side - Front Port Location 2 Driver's Side - Front Charge Power 11 kW AC Charge Time (0->445 km) 9 hours Charge Speed 51 km/h Fast Charging Charge Port CCS Port Location Passenger Side - Front Charge Power (max) 270 kW DC Charge Power (10-80%) 195 kW DC Charge Time (44->356 km) 19 min Charge Speed 980 km/h Autocharge Supported Yes Plug & Charge Plug & Charge Supported Yes Supported Protocol ISO 15118-2 | Bidirectional Charging (V2X / BPT) Vehicle-to-Load (V2L) V2L Supported No Max. Output Power - Exterior Outlet(s) - Interior Outlet(s) - Vehicle-to-Home (V2H) V2H via AC Supported No Max. Output Power - V2H via DC Supported No Max. Output Power - Vehicle-to-Grid (V2G) V2G via AC Supported No Max. Output Power - V2G via DC Supported No Max. Output Power - | Energy Consumption EVDB Real Range Range * 445 km Vehicle Consumption * 185 Wh/km CO2 Emissions 0 g/km Vehicle Fuel Equivalent * 2.1 l/100km WLTP Ratings (TEL) Range 565 km Rated Consumption 176 Wh/km Vehicle Consumption 146 Wh/km CO2 Emissions 0 g/km Rated Fuel Equivalent 2.0 l/100km Vehicle Fuel Equivalent 1.6 l/100km WLTP Ratings (TEH) Range 477 km Rated Consumption 206 Wh/km Vehicle Consumption 173 Wh/km CO2 Emissions 0 g/km Rated Fuel Equivalent 2.3 l/100km Vehicle Fuel Equivalent 1.9 l/100km | Real Energy Consumption Estimation between 131 - 257 Wh/km City - Cold Weather * 191 Wh/km Highway - Cold Weather * 257 Wh/km Combined - Cold Weather * 219 Wh/km City - Mild Weather * 131 Wh/km Highway - Mild Weather * 198 Wh/km Combined - Mild Weather * 163 Wh/km
Porsche Taycan Turbo Sport Turismo | Miscellaneous Seats 5 people Isofix Yes, 2 seats Turning Circle 11.7 m Platform VW J1 EV Dedicated Platform Yes Car Body Station/Estate Segment F - Luxury Roof Rails No Heat pump (HP) Yes HP Standard Equipment Yes | Miscellaneous Seats 5 people Isofix Yes, 2 seats Turning Circle 11.7 m Platform VW J1 EV Dedicated Platform Yes Car Body Station/Estate Segment F - Luxury Roof Rails No Heat pump (HP) Yes HP Standard Equipment Yes | 82.3 kWhUseable Battery | 445 km *Real Range | 185 Wh/km *Efficiency | Price United Kingdom £87,300 The Netherlands €108,100 Germany €102,400 Available to Order United Kingdom Since February 2024 The Netherlands Since February 2024 Germany Since February 2024 | Real Range Estimation between 320 - 630 km City - Cold Weather * 430 km Highway - Cold Weather * 320 km Combined - Cold Weather * 375 km City - Mild Weather * 630 km Highway - Mild Weather * 415 km Combined - Mild Weather * 505 km | Performance Acceleration 0 - 100 km/h 4.8 sec Top Speed 230 km/h Electric Range * 445 km Total Power 300 kW (408 PS) Total Torque 410 Nm Drive Rear | Battery Nominal Capacity 89.0 kWh Battery Type Lithium-ion Number of Cells No Data Architecture 800 V Warranty Period 8 years Warranty Mileage 160,000 km Useable Capacity 82.3 kWh Cathode Material NCM811 Pack Configuration No Data Nominal Voltage No Data Form Factor No Data Name / Reference No Data | Charging Home / Destination Charge Port Type 2 Port Location Passenger Side - Front Port Location 2 Driver's Side - Front Charge Power 11 kW AC Charge Time (0->445 km) 9 hours Charge Speed 51 km/h Fast Charging Charge Port CCS Port Location Passenger Side - Front Charge Power (max) 270 kW DC Charge Power (10-80%) 195 kW DC Charge Time (44->356 km) 19 min Charge Speed 980 km/h Autocharge Supported Yes Plug & Charge Plug & Charge Supported Yes Supported Protocol ISO 15118-2 | Bidirectional Charging (V2X / BPT) Vehicle-to-Load (V2L) V2L Supported No Max. Output Power - Exterior Outlet(s) - Interior Outlet(s) - Vehicle-to-Home (V2H) V2H via AC Supported No Max. Output Power - V2H via DC Supported No Max. Output Power - Vehicle-to-Grid (V2G) V2G via AC Supported No Max. Output Power - V2G via DC Supported No Max. Output Power - | Energy Consumption EVDB Real Range Range * 445 km Vehicle Consumption * 185 Wh/km CO2 Emissions 0 g/km Vehicle Fuel Equivalent * 2.1 l/100km WLTP Ratings (TEL) Range 565 km Rated Consumption 176 Wh/km Vehicle Consumption 146 Wh/km CO2 Emissions 0 g/km Rated Fuel Equivalent 2.0 l/100km Vehicle Fuel Equivalent 1.6 l/100km WLTP Ratings (TEH) Range 477 km Rated Consumption 206 Wh/km Vehicle Consumption 173 Wh/km CO2 Emissions 0 g/km Rated Fuel Equivalent 2.3 l/100km Vehicle Fuel Equivalent 1.9 l/100km | Real Energy Consumption Estimation between 131 - 257 Wh/km City - Cold Weather * 191 Wh/km Highway - Cold Weather * 257 Wh/km Combined - Cold Weather * 219 Wh/km City - Mild Weather * 131 Wh/km Highway - Mild Weather * 198 Wh/km Combined - Mild Weather * 163 Wh/km | Dimensions and Weight Length 4963 mm Width 1966 mm Width with mirrors 2144 mm Height 1390 mm Wheelbase 2900 mm Weight Unladen (EU) 2190 kg Gross Vehicle Weight (GVWR) 2770 kg Max. Payload 655 kg Cargo Volume 446 L Cargo Volume Max 1212 L Cargo Volume Frunk 84 L Roof Load 75 kg Tow Hitch Possible No Towing Weight Unbraked 0 kg Towing Weight Braked 0 kg Vertical Load Max 0 kg
Porsche Taycan Sport Turismo | 82.3 kWhUseable Battery | 82.3 kWhUseable Battery | 445 km *Real Range | 185 Wh/km *Efficiency | Price United Kingdom £87,300 The Netherlands €108,100 Germany €102,400 Available to Order United Kingdom Since February 2024 The Netherlands Since February 2024 Germany Since February 2024 | Real Range Estimation between 320 - 630 km City - Cold Weather * 430 km Highway - Cold Weather * 320 km Combined - Cold Weather * 375 km City - Mild Weather * 630 km Highway - Mild Weather * 415 km Combined - Mild Weather * 505 km | Performance Acceleration 0 - 100 km/h 4.8 sec Top Speed 230 km/h Electric Range * 445 km Total Power 300 kW (408 PS) Total Torque 410 Nm Drive Rear | Battery Nominal Capacity 89.0 kWh Battery Type Lithium-ion Number of Cells No Data Architecture 800 V Warranty Period 8 years Warranty Mileage 160,000 km Useable Capacity 82.3 kWh Cathode Material NCM811 Pack Configuration No Data Nominal Voltage No Data Form Factor No Data Name / Reference No Data | Charging Home / Destination Charge Port Type 2 Port Location Passenger Side - Front Port Location 2 Driver's Side - Front Charge Power 11 kW AC Charge Time (0->445 km) 9 hours Charge Speed 51 km/h Fast Charging Charge Port CCS Port Location Passenger Side - Front Charge Power (max) 270 kW DC Charge Power (10-80%) 195 kW DC Charge Time (44->356 km) 19 min Charge Speed 980 km/h Autocharge Supported Yes Plug & Charge Plug & Charge Supported Yes Supported Protocol ISO 15118-2 | Bidirectional Charging (V2X / BPT) Vehicle-to-Load (V2L) V2L Supported No Max. Output Power - Exterior Outlet(s) - Interior Outlet(s) - Vehicle-to-Home (V2H) V2H via AC Supported No Max. Output Power - V2H via DC Supported No Max. Output Power - Vehicle-to-Grid (V2G) V2G via AC Supported No Max. Output Power - V2G via DC Supported No Max. Output Power - | Energy Consumption EVDB Real Range Range * 445 km Vehicle Consumption * 185 Wh/km CO2 Emissions 0 g/km Vehicle Fuel Equivalent * 2.1 l/100km WLTP Ratings (TEL) Range 565 km Rated Consumption 176 Wh/km Vehicle Consumption 146 Wh/km CO2 Emissions 0 g/km Rated Fuel Equivalent 2.0 l/100km Vehicle Fuel Equivalent 1.6 l/100km WLTP Ratings (TEH) Range 477 km Rated Consumption 206 Wh/km Vehicle Consumption 173 Wh/km CO2 Emissions 0 g/km Rated Fuel Equivalent 2.3 l/100km Vehicle Fuel Equivalent 1.9 l/100km | Real Energy Consumption Estimation between 131 - 257 Wh/km City - Cold Weather * 191 Wh/km Highway - Cold Weather * 257 Wh/km Combined - Cold Weather * 219 Wh/km City - Mild Weather * 131 Wh/km Highway - Mild Weather * 198 Wh/km Combined - Mild Weather * 163 Wh/km | Dimensions and Weight Length 4963 mm Width 1966 mm Width with mirrors 2144 mm Height 1390 mm Wheelbase 2900 mm Weight Unladen (EU) 2190 kg Gross Vehicle Weight (GVWR) 2770 kg Max. Payload 655 kg Cargo Volume 446 L Cargo Volume Max 1212 L Cargo Volume Frunk 84 L Roof Load 75 kg Tow Hitch Possible No Towing Weight Unbraked 0 kg Towing Weight Braked 0 kg Vertical Load Max 0 kg | Miscellaneous Seats 5 people Isofix Yes, 2 seats Turning Circle 11.7 m Platform VW J1 EV Dedicated Platform Yes Car Body Station/Estate Segment F - Luxury Roof Rails No Heat pump (HP) Yes HP Standard Equipment Yes
Porsche Taycan Sport Turismo | 445 km *Real Range | 445 km *Real Range | 185 Wh/km *Efficiency | Price United Kingdom £87,300 The Netherlands €108,100 Germany €102,400 Available to Order United Kingdom Since February 2024 The Netherlands Since February 2024 Germany Since February 2024 | Real Range Estimation between 320 - 630 km City - Cold Weather * 430 km Highway - Cold Weather * 320 km Combined - Cold Weather * 375 km City - Mild Weather * 630 km Highway - Mild Weather * 415 km Combined - Mild Weather * 505 km | Performance Acceleration 0 - 100 km/h 4.8 sec Top Speed 230 km/h Electric Range * 445 km Total Power 300 kW (408 PS) Total Torque 410 Nm Drive Rear | Battery Nominal Capacity 89.0 kWh Battery Type Lithium-ion Number of Cells No Data Architecture 800 V Warranty Period 8 years Warranty Mileage 160,000 km Useable Capacity 82.3 kWh Cathode Material NCM811 Pack Configuration No Data Nominal Voltage No Data Form Factor No Data Name / Reference No Data | Charging Home / Destination Charge Port Type 2 Port Location Passenger Side - Front Port Location 2 Driver's Side - Front Charge Power 11 kW AC Charge Time (0->445 km) 9 hours Charge Speed 51 km/h Fast Charging Charge Port CCS Port Location Passenger Side - Front Charge Power (max) 270 kW DC Charge Power (10-80%) 195 kW DC Charge Time (44->356 km) 19 min Charge Speed 980 km/h Autocharge Supported Yes Plug & Charge Plug & Charge Supported Yes Supported Protocol ISO 15118-2 | Bidirectional Charging (V2X / BPT) Vehicle-to-Load (V2L) V2L Supported No Max. Output Power - Exterior Outlet(s) - Interior Outlet(s) - Vehicle-to-Home (V2H) V2H via AC Supported No Max. Output Power - V2H via DC Supported No Max. Output Power - Vehicle-to-Grid (V2G) V2G via AC Supported No Max. Output Power - V2G via DC Supported No Max. Output Power - | Energy Consumption EVDB Real Range Range * 445 km Vehicle Consumption * 185 Wh/km CO2 Emissions 0 g/km Vehicle Fuel Equivalent * 2.1 l/100km WLTP Ratings (TEL) Range 565 km Rated Consumption 176 Wh/km Vehicle Consumption 146 Wh/km CO2 Emissions 0 g/km Rated Fuel Equivalent 2.0 l/100km Vehicle Fuel Equivalent 1.6 l/100km WLTP Ratings (TEH) Range 477 km Rated Consumption 206 Wh/km Vehicle Consumption 173 Wh/km CO2 Emissions 0 g/km Rated Fuel Equivalent 2.3 l/100km Vehicle Fuel Equivalent 1.9 l/100km | Real Energy Consumption Estimation between 131 - 257 Wh/km City - Cold Weather * 191 Wh/km Highway - Cold Weather * 257 Wh/km Combined - Cold Weather * 219 Wh/km City - Mild Weather * 131 Wh/km Highway - Mild Weather * 198 Wh/km Combined - Mild Weather * 163 Wh/km | Dimensions and Weight Length 4963 mm Width 1966 mm Width with mirrors 2144 mm Height 1390 mm Wheelbase 2900 mm Weight Unladen (EU) 2190 kg Gross Vehicle Weight (GVWR) 2770 kg Max. Payload 655 kg Cargo Volume 446 L Cargo Volume Max 1212 L Cargo Volume Frunk 84 L Roof Load 75 kg Tow Hitch Possible No Towing Weight Unbraked 0 kg Towing Weight Braked 0 kg Vertical Load Max 0 kg | Miscellaneous Seats 5 people Isofix Yes, 2 seats Turning Circle 11.7 m Platform VW J1 EV Dedicated Platform Yes Car Body Station/Estate Segment F - Luxury Roof Rails No Heat pump (HP) Yes HP Standard Equipment Yes | 68.0 kWh *Useable Battery
Porsche Taycan Sport Turismo | 185 Wh/km *Efficiency | 185 Wh/km *Efficiency | Price United Kingdom £87,300 The Netherlands €108,100 Germany €102,400 Available to Order United Kingdom Since February 2024 The Netherlands Since February 2024 Germany Since February 2024 | Real Range Estimation between 320 - 630 km City - Cold Weather * 430 km Highway - Cold Weather * 320 km Combined - Cold Weather * 375 km City - Mild Weather * 630 km Highway - Mild Weather * 415 km Combined - Mild Weather * 505 km | Performance Acceleration 0 - 100 km/h 4.8 sec Top Speed 230 km/h Electric Range * 445 km Total Power 300 kW (408 PS) Total Torque 410 Nm Drive Rear | Battery Nominal Capacity 89.0 kWh Battery Type Lithium-ion Number of Cells No Data Architecture 800 V Warranty Period 8 years Warranty Mileage 160,000 km Useable Capacity 82.3 kWh Cathode Material NCM811 Pack Configuration No Data Nominal Voltage No Data Form Factor No Data Name / Reference No Data | Charging Home / Destination Charge Port Type 2 Port Location Passenger Side - Front Port Location 2 Driver's Side - Front Charge Power 11 kW AC Charge Time (0->445 km) 9 hours Charge Speed 51 km/h Fast Charging Charge Port CCS Port Location Passenger Side - Front Charge Power (max) 270 kW DC Charge Power (10-80%) 195 kW DC Charge Time (44->356 km) 19 min Charge Speed 980 km/h Autocharge Supported Yes Plug & Charge Plug & Charge Supported Yes Supported Protocol ISO 15118-2 | Bidirectional Charging (V2X / BPT) Vehicle-to-Load (V2L) V2L Supported No Max. Output Power - Exterior Outlet(s) - Interior Outlet(s) - Vehicle-to-Home (V2H) V2H via AC Supported No Max. Output Power - V2H via DC Supported No Max. Output Power - Vehicle-to-Grid (V2G) V2G via AC Supported No Max. Output Power - V2G via DC Supported No Max. Output Power - | Energy Consumption EVDB Real Range Range * 445 km Vehicle Consumption * 185 Wh/km CO2 Emissions 0 g/km Vehicle Fuel Equivalent * 2.1 l/100km WLTP Ratings (TEL) Range 565 km Rated Consumption 176 Wh/km Vehicle Consumption 146 Wh/km CO2 Emissions 0 g/km Rated Fuel Equivalent 2.0 l/100km Vehicle Fuel Equivalent 1.6 l/100km WLTP Ratings (TEH) Range 477 km Rated Consumption 206 Wh/km Vehicle Consumption 173 Wh/km CO2 Emissions 0 g/km Rated Fuel Equivalent 2.3 l/100km Vehicle Fuel Equivalent 1.9 l/100km | Real Energy Consumption Estimation between 131 - 257 Wh/km City - Cold Weather * 191 Wh/km Highway - Cold Weather * 257 Wh/km Combined - Cold Weather * 219 Wh/km City - Mild Weather * 131 Wh/km Highway - Mild Weather * 198 Wh/km Combined - Mild Weather * 163 Wh/km | Dimensions and Weight Length 4963 mm Width 1966 mm Width with mirrors 2144 mm Height 1390 mm Wheelbase 2900 mm Weight Unladen (EU) 2190 kg Gross Vehicle Weight (GVWR) 2770 kg Max. Payload 655 kg Cargo Volume 446 L Cargo Volume Max 1212 L Cargo Volume Frunk 84 L Roof Load 75 kg Tow Hitch Possible No Towing Weight Unbraked 0 kg Towing Weight Braked 0 kg Vertical Load Max 0 kg | Miscellaneous Seats 5 people Isofix Yes, 2 seats Turning Circle 11.7 m Platform VW J1 EV Dedicated Platform Yes Car Body Station/Estate Segment F - Luxury Roof Rails No Heat pump (HP) Yes HP Standard Equipment Yes | 68.0 kWh *Useable Battery | 260 km *Real Range
Porsche Taycan Sport Turismo | Price United Kingdom £87,300 The Netherlands €108,100 Germany €102,400 Available to Order United Kingdom Since February 2024 The Netherlands Since February 2024 Germany Since February 2024 | Price United Kingdom £87,300 The Netherlands €108,100 Germany €102,400 Available to Order United Kingdom Since February 2024 The Netherlands Since February 2024 Germany Since February 2024 | Real Range Estimation between 320 - 630 km City - Cold Weather * 430 km Highway - Cold Weather * 320 km Combined - Cold Weather * 375 km City - Mild Weather * 630 km Highway - Mild Weather * 415 km Combined - Mild Weather * 505 km | Performance Acceleration 0 - 100 km/h 4.8 sec Top Speed 230 km/h Electric Range * 445 km Total Power 300 kW (408 PS) Total Torque 410 Nm Drive Rear | Battery Nominal Capacity 89.0 kWh Battery Type Lithium-ion Number of Cells No Data Architecture 800 V Warranty Period 8 years Warranty Mileage 160,000 km Useable Capacity 82.3 kWh Cathode Material NCM811 Pack Configuration No Data Nominal Voltage No Data Form Factor No Data Name / Reference No Data | Charging Home / Destination Charge Port Type 2 Port Location Passenger Side - Front Port Location 2 Driver's Side - Front Charge Power 11 kW AC Charge Time (0->445 km) 9 hours Charge Speed 51 km/h Fast Charging Charge Port CCS Port Location Passenger Side - Front Charge Power (max) 270 kW DC Charge Power (10-80%) 195 kW DC Charge Time (44->356 km) 19 min Charge Speed 980 km/h Autocharge Supported Yes Plug & Charge Plug & Charge Supported Yes Supported Protocol ISO 15118-2 | Bidirectional Charging (V2X / BPT) Vehicle-to-Load (V2L) V2L Supported No Max. Output Power - Exterior Outlet(s) - Interior Outlet(s) - Vehicle-to-Home (V2H) V2H via AC Supported No Max. Output Power - V2H via DC Supported No Max. Output Power - Vehicle-to-Grid (V2G) V2G via AC Supported No Max. Output Power - V2G via DC Supported No Max. Output Power - | Energy Consumption EVDB Real Range Range * 445 km Vehicle Consumption * 185 Wh/km CO2 Emissions 0 g/km Vehicle Fuel Equivalent * 2.1 l/100km WLTP Ratings (TEL) Range 565 km Rated Consumption 176 Wh/km Vehicle Consumption 146 Wh/km CO2 Emissions 0 g/km Rated Fuel Equivalent 2.0 l/100km Vehicle Fuel Equivalent 1.6 l/100km WLTP Ratings (TEH) Range 477 km Rated Consumption 206 Wh/km Vehicle Consumption 173 Wh/km CO2 Emissions 0 g/km Rated Fuel Equivalent 2.3 l/100km Vehicle Fuel Equivalent 1.9 l/100km | Real Energy Consumption Estimation between 131 - 257 Wh/km City - Cold Weather * 191 Wh/km Highway - Cold Weather * 257 Wh/km Combined - Cold Weather * 219 Wh/km City - Mild Weather * 131 Wh/km Highway - Mild Weather * 198 Wh/km Combined - Mild Weather * 163 Wh/km | Dimensions and Weight Length 4963 mm Width 1966 mm Width with mirrors 2144 mm Height 1390 mm Wheelbase 2900 mm Weight Unladen (EU) 2190 kg Gross Vehicle Weight (GVWR) 2770 kg Max. Payload 655 kg Cargo Volume 446 L Cargo Volume Max 1212 L Cargo Volume Frunk 84 L Roof Load 75 kg Tow Hitch Possible No Towing Weight Unbraked 0 kg Towing Weight Braked 0 kg Vertical Load Max 0 kg | Miscellaneous Seats 5 people Isofix Yes, 2 seats Turning Circle 11.7 m Platform VW J1 EV Dedicated Platform Yes Car Body Station/Estate Segment F - Luxury Roof Rails No Heat pump (HP) Yes HP Standard Equipment Yes | 68.0 kWh *Useable Battery | 260 km *Real Range | 262 Wh/km *Efficiency
Porsche Taycan Sport Turismo | Real Range Estimation between 320 - 630 km City - Cold Weather * 430 km Highway - Cold Weather * 320 km Combined - Cold Weather * 375 km City - Mild Weather * 630 km Highway - Mild Weather * 415 km Combined - Mild Weather * 505 km | Real Range Estimation between 320 - 630 km City - Cold Weather * 430 km Highway - Cold Weather * 320 km Combined - Cold Weather * 375 km City - Mild Weather * 630 km Highway - Mild Weather * 415 km Combined - Mild Weather * 505 km | Performance Acceleration 0 - 100 km/h 4.8 sec Top Speed 230 km/h Electric Range * 445 km Total Power 300 kW (408 PS) Total Torque 410 Nm Drive Rear | Battery Nominal Capacity 89.0 kWh Battery Type Lithium-ion Number of Cells No Data Architecture 800 V Warranty Period 8 years Warranty Mileage 160,000 km Useable Capacity 82.3 kWh Cathode Material NCM811 Pack Configuration No Data Nominal Voltage No Data Form Factor No Data Name / Reference No Data | Charging Home / Destination Charge Port Type 2 Port Location Passenger Side - Front Port Location 2 Driver's Side - Front Charge Power 11 kW AC Charge Time (0->445 km) 9 hours Charge Speed 51 km/h Fast Charging Charge Port CCS Port Location Passenger Side - Front Charge Power (max) 270 kW DC Charge Power (10-80%) 195 kW DC Charge Time (44->356 km) 19 min Charge Speed 980 km/h Autocharge Supported Yes Plug & Charge Plug & Charge Supported Yes Supported Protocol ISO 15118-2 | Bidirectional Charging (V2X / BPT) Vehicle-to-Load (V2L) V2L Supported No Max. Output Power - Exterior Outlet(s) - Interior Outlet(s) - Vehicle-to-Home (V2H) V2H via AC Supported No Max. Output Power - V2H via DC Supported No Max. Output Power - Vehicle-to-Grid (V2G) V2G via AC Supported No Max. Output Power - V2G via DC Supported No Max. Output Power - | Energy Consumption EVDB Real Range Range * 445 km Vehicle Consumption * 185 Wh/km CO2 Emissions 0 g/km Vehicle Fuel Equivalent * 2.1 l/100km WLTP Ratings (TEL) Range 565 km Rated Consumption 176 Wh/km Vehicle Consumption 146 Wh/km CO2 Emissions 0 g/km Rated Fuel Equivalent 2.0 l/100km Vehicle Fuel Equivalent 1.6 l/100km WLTP Ratings (TEH) Range 477 km Rated Consumption 206 Wh/km Vehicle Consumption 173 Wh/km CO2 Emissions 0 g/km Rated Fuel Equivalent 2.3 l/100km Vehicle Fuel Equivalent 1.9 l/100km | Real Energy Consumption Estimation between 131 - 257 Wh/km City - Cold Weather * 191 Wh/km Highway - Cold Weather * 257 Wh/km Combined - Cold Weather * 219 Wh/km City - Mild Weather * 131 Wh/km Highway - Mild Weather * 198 Wh/km Combined - Mild Weather * 163 Wh/km | Dimensions and Weight Length 4963 mm Width 1966 mm Width with mirrors 2144 mm Height 1390 mm Wheelbase 2900 mm Weight Unladen (EU) 2190 kg Gross Vehicle Weight (GVWR) 2770 kg Max. Payload 655 kg Cargo Volume 446 L Cargo Volume Max 1212 L Cargo Volume Frunk 84 L Roof Load 75 kg Tow Hitch Possible No Towing Weight Unbraked 0 kg Towing Weight Braked 0 kg Vertical Load Max 0 kg | Miscellaneous Seats 5 people Isofix Yes, 2 seats Turning Circle 11.7 m Platform VW J1 EV Dedicated Platform Yes Car Body Station/Estate Segment F - Luxury Roof Rails No Heat pump (HP) Yes HP Standard Equipment Yes | 68.0 kWh *Useable Battery | 260 km *Real Range | 262 Wh/km *Efficiency | Price United Kingdom Not Available The Netherlands €61,560 Germany €65,840 Available to Order United Kingdom Not Available The Netherlands Since May 2024 Germany Since June 2024
Porsche Taycan Sport Turismo | Performance Acceleration 0 - 100 km/h 4.8 sec Top Speed 230 km/h Electric Range * 445 km Total Power 300 kW (408 PS) Total Torque 410 Nm Drive Rear | Performance Acceleration 0 - 100 km/h 4.8 sec Top Speed 230 km/h Electric Range * 445 km Total Power 300 kW (408 PS) Total Torque 410 Nm Drive Rear | Battery Nominal Capacity 89.0 kWh Battery Type Lithium-ion Number of Cells No Data Architecture 800 V Warranty Period 8 years Warranty Mileage 160,000 km Useable Capacity 82.3 kWh Cathode Material NCM811 Pack Configuration No Data Nominal Voltage No Data Form Factor No Data Name / Reference No Data | Charging Home / Destination Charge Port Type 2 Port Location Passenger Side - Front Port Location 2 Driver's Side - Front Charge Power 11 kW AC Charge Time (0->445 km) 9 hours Charge Speed 51 km/h Fast Charging Charge Port CCS Port Location Passenger Side - Front Charge Power (max) 270 kW DC Charge Power (10-80%) 195 kW DC Charge Time (44->356 km) 19 min Charge Speed 980 km/h Autocharge Supported Yes Plug & Charge Plug & Charge Supported Yes Supported Protocol ISO 15118-2 | Bidirectional Charging (V2X / BPT) Vehicle-to-Load (V2L) V2L Supported No Max. Output Power - Exterior Outlet(s) - Interior Outlet(s) - Vehicle-to-Home (V2H) V2H via AC Supported No Max. Output Power - V2H via DC Supported No Max. Output Power - Vehicle-to-Grid (V2G) V2G via AC Supported No Max. Output Power - V2G via DC Supported No Max. Output Power - | Energy Consumption EVDB Real Range Range * 445 km Vehicle Consumption * 185 Wh/km CO2 Emissions 0 g/km Vehicle Fuel Equivalent * 2.1 l/100km WLTP Ratings (TEL) Range 565 km Rated Consumption 176 Wh/km Vehicle Consumption 146 Wh/km CO2 Emissions 0 g/km Rated Fuel Equivalent 2.0 l/100km Vehicle Fuel Equivalent 1.6 l/100km WLTP Ratings (TEH) Range 477 km Rated Consumption 206 Wh/km Vehicle Consumption 173 Wh/km CO2 Emissions 0 g/km Rated Fuel Equivalent 2.3 l/100km Vehicle Fuel Equivalent 1.9 l/100km | Real Energy Consumption Estimation between 131 - 257 Wh/km City - Cold Weather * 191 Wh/km Highway - Cold Weather * 257 Wh/km Combined - Cold Weather * 219 Wh/km City - Mild Weather * 131 Wh/km Highway - Mild Weather * 198 Wh/km Combined - Mild Weather * 163 Wh/km | Dimensions and Weight Length 4963 mm Width 1966 mm Width with mirrors 2144 mm Height 1390 mm Wheelbase 2900 mm Weight Unladen (EU) 2190 kg Gross Vehicle Weight (GVWR) 2770 kg Max. Payload 655 kg Cargo Volume 446 L Cargo Volume Max 1212 L Cargo Volume Frunk 84 L Roof Load 75 kg Tow Hitch Possible No Towing Weight Unbraked 0 kg Towing Weight Braked 0 kg Vertical Load Max 0 kg | Miscellaneous Seats 5 people Isofix Yes, 2 seats Turning Circle 11.7 m Platform VW J1 EV Dedicated Platform Yes Car Body Station/Estate Segment F - Luxury Roof Rails No Heat pump (HP) Yes HP Standard Equipment Yes | 68.0 kWh *Useable Battery | 260 km *Real Range | 262 Wh/km *Efficiency | Price United Kingdom Not Available The Netherlands €61,560 Germany €65,840 Available to Order United Kingdom Not Available The Netherlands Since May 2024 Germany Since June 2024 | Real Range Estimation between 180 - 385 km City - Cold Weather * 280 km Highway - Cold Weather * 180 km Combined - Cold Weather * 225 km City - Mild Weather * 385 km Highway - Mild Weather * 225 km Combined - Mild Weather * 290 km
Porsche Taycan Sport Turismo | Battery Nominal Capacity 89.0 kWh Battery Type Lithium-ion Number of Cells No Data Architecture 800 V Warranty Period 8 years Warranty Mileage 160,000 km Useable Capacity 82.3 kWh Cathode Material NCM811 Pack Configuration No Data Nominal Voltage No Data Form Factor No Data Name / Reference No Data | Battery Nominal Capacity 89.0 kWh Battery Type Lithium-ion Number of Cells No Data Architecture 800 V Warranty Period 8 years Warranty Mileage 160,000 km Useable Capacity 82.3 kWh Cathode Material NCM811 Pack Configuration No Data Nominal Voltage No Data Form Factor No Data Name / Reference No Data | Charging Home / Destination Charge Port Type 2 Port Location Passenger Side - Front Port Location 2 Driver's Side - Front Charge Power 11 kW AC Charge Time (0->445 km) 9 hours Charge Speed 51 km/h Fast Charging Charge Port CCS Port Location Passenger Side - Front Charge Power (max) 270 kW DC Charge Power (10-80%) 195 kW DC Charge Time (44->356 km) 19 min Charge Speed 980 km/h Autocharge Supported Yes Plug & Charge Plug & Charge Supported Yes Supported Protocol ISO 15118-2 | Bidirectional Charging (V2X / BPT) Vehicle-to-Load (V2L) V2L Supported No Max. Output Power - Exterior Outlet(s) - Interior Outlet(s) - Vehicle-to-Home (V2H) V2H via AC Supported No Max. Output Power - V2H via DC Supported No Max. Output Power - Vehicle-to-Grid (V2G) V2G via AC Supported No Max. Output Power - V2G via DC Supported No Max. Output Power - | Energy Consumption EVDB Real Range Range * 445 km Vehicle Consumption * 185 Wh/km CO2 Emissions 0 g/km Vehicle Fuel Equivalent * 2.1 l/100km WLTP Ratings (TEL) Range 565 km Rated Consumption 176 Wh/km Vehicle Consumption 146 Wh/km CO2 Emissions 0 g/km Rated Fuel Equivalent 2.0 l/100km Vehicle Fuel Equivalent 1.6 l/100km WLTP Ratings (TEH) Range 477 km Rated Consumption 206 Wh/km Vehicle Consumption 173 Wh/km CO2 Emissions 0 g/km Rated Fuel Equivalent 2.3 l/100km Vehicle Fuel Equivalent 1.9 l/100km | Real Energy Consumption Estimation between 131 - 257 Wh/km City - Cold Weather * 191 Wh/km Highway - Cold Weather * 257 Wh/km Combined - Cold Weather * 219 Wh/km City - Mild Weather * 131 Wh/km Highway - Mild Weather * 198 Wh/km Combined - Mild Weather * 163 Wh/km | Dimensions and Weight Length 4963 mm Width 1966 mm Width with mirrors 2144 mm Height 1390 mm Wheelbase 2900 mm Weight Unladen (EU) 2190 kg Gross Vehicle Weight (GVWR) 2770 kg Max. Payload 655 kg Cargo Volume 446 L Cargo Volume Max 1212 L Cargo Volume Frunk 84 L Roof Load 75 kg Tow Hitch Possible No Towing Weight Unbraked 0 kg Towing Weight Braked 0 kg Vertical Load Max 0 kg | Miscellaneous Seats 5 people Isofix Yes, 2 seats Turning Circle 11.7 m Platform VW J1 EV Dedicated Platform Yes Car Body Station/Estate Segment F - Luxury Roof Rails No Heat pump (HP) Yes HP Standard Equipment Yes | 68.0 kWh *Useable Battery | 260 km *Real Range | 262 Wh/km *Efficiency | Price United Kingdom Not Available The Netherlands €61,560 Germany €65,840 Available to Order United Kingdom Not Available The Netherlands Since May 2024 Germany Since June 2024 | Real Range Estimation between 180 - 385 km City - Cold Weather * 280 km Highway - Cold Weather * 180 km Combined - Cold Weather * 225 km City - Mild Weather * 385 km Highway - Mild Weather * 225 km Combined - Mild Weather * 290 km | Performance Acceleration 0 - 100 km/h 13.3 sec Top Speed 130 km/h Electric Range * 260 km Total Power 100 kW (136 PS) Total Torque 260 Nm Drive Front
Porsche Taycan Sport Turismo | Charging Home / Destination Charge Port Type 2 Port Location Passenger Side - Front Port Location 2 Driver's Side - Front Charge Power 11 kW AC Charge Time (0->445 km) 9 hours Charge Speed 51 km/h Fast Charging Charge Port CCS Port Location Passenger Side - Front Charge Power (max) 270 kW DC Charge Power (10-80%) 195 kW DC Charge Time (44->356 km) 19 min Charge Speed 980 km/h Autocharge Supported Yes Plug & Charge Plug & Charge Supported Yes Supported Protocol ISO 15118-2 | Charging Home / Destination Charge Port Type 2 Port Location Passenger Side - Front Port Location 2 Driver's Side - Front Charge Power 11 kW AC Charge Time (0->445 km) 9 hours Charge Speed 51 km/h Fast Charging Charge Port CCS Port Location Passenger Side - Front Charge Power (max) 270 kW DC Charge Power (10-80%) 195 kW DC Charge Time (44->356 km) 19 min Charge Speed 980 km/h Autocharge Supported Yes Plug & Charge Plug & Charge Supported Yes Supported Protocol ISO 15118-2 | Bidirectional Charging (V2X / BPT) Vehicle-to-Load (V2L) V2L Supported No Max. Output Power - Exterior Outlet(s) - Interior Outlet(s) - Vehicle-to-Home (V2H) V2H via AC Supported No Max. Output Power - V2H via DC Supported No Max. Output Power - Vehicle-to-Grid (V2G) V2G via AC Supported No Max. Output Power - V2G via DC Supported No Max. Output Power - | Energy Consumption EVDB Real Range Range * 445 km Vehicle Consumption * 185 Wh/km CO2 Emissions 0 g/km Vehicle Fuel Equivalent * 2.1 l/100km WLTP Ratings (TEL) Range 565 km Rated Consumption 176 Wh/km Vehicle Consumption 146 Wh/km CO2 Emissions 0 g/km Rated Fuel Equivalent 2.0 l/100km Vehicle Fuel Equivalent 1.6 l/100km WLTP Ratings (TEH) Range 477 km Rated Consumption 206 Wh/km Vehicle Consumption 173 Wh/km CO2 Emissions 0 g/km Rated Fuel Equivalent 2.3 l/100km Vehicle Fuel Equivalent 1.9 l/100km | Real Energy Consumption Estimation between 131 - 257 Wh/km City - Cold Weather * 191 Wh/km Highway - Cold Weather * 257 Wh/km Combined - Cold Weather * 219 Wh/km City - Mild Weather * 131 Wh/km Highway - Mild Weather * 198 Wh/km Combined - Mild Weather * 163 Wh/km | Dimensions and Weight Length 4963 mm Width 1966 mm Width with mirrors 2144 mm Height 1390 mm Wheelbase 2900 mm Weight Unladen (EU) 2190 kg Gross Vehicle Weight (GVWR) 2770 kg Max. Payload 655 kg Cargo Volume 446 L Cargo Volume Max 1212 L Cargo Volume Frunk 84 L Roof Load 75 kg Tow Hitch Possible No Towing Weight Unbraked 0 kg Towing Weight Braked 0 kg Vertical Load Max 0 kg | Miscellaneous Seats 5 people Isofix Yes, 2 seats Turning Circle 11.7 m Platform VW J1 EV Dedicated Platform Yes Car Body Station/Estate Segment F - Luxury Roof Rails No Heat pump (HP) Yes HP Standard Equipment Yes | 68.0 kWh *Useable Battery | 260 km *Real Range | 262 Wh/km *Efficiency | Price United Kingdom Not Available The Netherlands €61,560 Germany €65,840 Available to Order United Kingdom Not Available The Netherlands Since May 2024 Germany Since June 2024 | Real Range Estimation between 180 - 385 km City - Cold Weather * 280 km Highway - Cold Weather * 180 km Combined - Cold Weather * 225 km City - Mild Weather * 385 km Highway - Mild Weather * 225 km Combined - Mild Weather * 290 km | Performance Acceleration 0 - 100 km/h 13.3 sec Top Speed 130 km/h Electric Range * 260 km Total Power 100 kW (136 PS) Total Torque 260 Nm Drive Front | Battery Nominal Capacity * 75.0 kWh Battery Type Lithium-ion Number of Cells 324 Architecture 400 V Warranty Period 8 years Warranty Mileage 160,000 km Useable Capacity* 68.0 kWh Cathode Material NCM Pack Configuration 108s3p Nominal Voltage 400 V Form Factor No Data Name / Reference No Data
Porsche Taycan Sport Turismo | Bidirectional Charging (V2X / BPT) Vehicle-to-Load (V2L) V2L Supported No Max. Output Power - Exterior Outlet(s) - Interior Outlet(s) - Vehicle-to-Home (V2H) V2H via AC Supported No Max. Output Power - V2H via DC Supported No Max. Output Power - Vehicle-to-Grid (V2G) V2G via AC Supported No Max. Output Power - V2G via DC Supported No Max. Output Power - | Bidirectional Charging (V2X / BPT) Vehicle-to-Load (V2L) V2L Supported No Max. Output Power - Exterior Outlet(s) - Interior Outlet(s) - Vehicle-to-Home (V2H) V2H via AC Supported No Max. Output Power - V2H via DC Supported No Max. Output Power - Vehicle-to-Grid (V2G) V2G via AC Supported No Max. Output Power - V2G via DC Supported No Max. Output Power - | Energy Consumption EVDB Real Range Range * 445 km Vehicle Consumption * 185 Wh/km CO2 Emissions 0 g/km Vehicle Fuel Equivalent * 2.1 l/100km WLTP Ratings (TEL) Range 565 km Rated Consumption 176 Wh/km Vehicle Consumption 146 Wh/km CO2 Emissions 0 g/km Rated Fuel Equivalent 2.0 l/100km Vehicle Fuel Equivalent 1.6 l/100km WLTP Ratings (TEH) Range 477 km Rated Consumption 206 Wh/km Vehicle Consumption 173 Wh/km CO2 Emissions 0 g/km Rated Fuel Equivalent 2.3 l/100km Vehicle Fuel Equivalent 1.9 l/100km | Real Energy Consumption Estimation between 131 - 257 Wh/km City - Cold Weather * 191 Wh/km Highway - Cold Weather * 257 Wh/km Combined - Cold Weather * 219 Wh/km City - Mild Weather * 131 Wh/km Highway - Mild Weather * 198 Wh/km Combined - Mild Weather * 163 Wh/km | Dimensions and Weight Length 4963 mm Width 1966 mm Width with mirrors 2144 mm Height 1390 mm Wheelbase 2900 mm Weight Unladen (EU) 2190 kg Gross Vehicle Weight (GVWR) 2770 kg Max. Payload 655 kg Cargo Volume 446 L Cargo Volume Max 1212 L Cargo Volume Frunk 84 L Roof Load 75 kg Tow Hitch Possible No Towing Weight Unbraked 0 kg Towing Weight Braked 0 kg Vertical Load Max 0 kg | Miscellaneous Seats 5 people Isofix Yes, 2 seats Turning Circle 11.7 m Platform VW J1 EV Dedicated Platform Yes Car Body Station/Estate Segment F - Luxury Roof Rails No Heat pump (HP) Yes HP Standard Equipment Yes | 68.0 kWh *Useable Battery | 260 km *Real Range | 262 Wh/km *Efficiency | Price United Kingdom Not Available The Netherlands €61,560 Germany €65,840 Available to Order United Kingdom Not Available The Netherlands Since May 2024 Germany Since June 2024 | Real Range Estimation between 180 - 385 km City - Cold Weather * 280 km Highway - Cold Weather * 180 km Combined - Cold Weather * 225 km City - Mild Weather * 385 km Highway - Mild Weather * 225 km Combined - Mild Weather * 290 km | Performance Acceleration 0 - 100 km/h 13.3 sec Top Speed 130 km/h Electric Range * 260 km Total Power 100 kW (136 PS) Total Torque 260 Nm Drive Front | Battery Nominal Capacity * 75.0 kWh Battery Type Lithium-ion Number of Cells 324 Architecture 400 V Warranty Period 8 years Warranty Mileage 160,000 km Useable Capacity* 68.0 kWh Cathode Material NCM Pack Configuration 108s3p Nominal Voltage 400 V Form Factor No Data Name / Reference No Data | Charging Home / Destination Charge Port Type 2 Port Location Left Side - Front Charge Power 11 kW AC Charge Time (0->260 km) 7h30m Charge Speed 36 km/h Fast Charging Charge Port CCS Port Location Left Side - Front Charge Power (max) 100 kW DC Charge Power (10-80%) 79 kW DC Charge Time (26->208 km) 38 min Charge Speed 280 km/h Autocharge Supported Yes Plug & Charge Plug & Charge Supported No Supported Protocol -
Porsche Taycan Sport Turismo | Energy Consumption EVDB Real Range Range * 445 km Vehicle Consumption * 185 Wh/km CO2 Emissions 0 g/km Vehicle Fuel Equivalent * 2.1 l/100km WLTP Ratings (TEL) Range 565 km Rated Consumption 176 Wh/km Vehicle Consumption 146 Wh/km CO2 Emissions 0 g/km Rated Fuel Equivalent 2.0 l/100km Vehicle Fuel Equivalent 1.6 l/100km WLTP Ratings (TEH) Range 477 km Rated Consumption 206 Wh/km Vehicle Consumption 173 Wh/km CO2 Emissions 0 g/km Rated Fuel Equivalent 2.3 l/100km Vehicle Fuel Equivalent 1.9 l/100km | Energy Consumption EVDB Real Range Range * 445 km Vehicle Consumption * 185 Wh/km CO2 Emissions 0 g/km Vehicle Fuel Equivalent * 2.1 l/100km WLTP Ratings (TEL) Range 565 km Rated Consumption 176 Wh/km Vehicle Consumption 146 Wh/km CO2 Emissions 0 g/km Rated Fuel Equivalent 2.0 l/100km Vehicle Fuel Equivalent 1.6 l/100km WLTP Ratings (TEH) Range 477 km Rated Consumption 206 Wh/km Vehicle Consumption 173 Wh/km CO2 Emissions 0 g/km Rated Fuel Equivalent 2.3 l/100km Vehicle Fuel Equivalent 1.9 l/100km | Real Energy Consumption Estimation between 131 - 257 Wh/km City - Cold Weather * 191 Wh/km Highway - Cold Weather * 257 Wh/km Combined - Cold Weather * 219 Wh/km City - Mild Weather * 131 Wh/km Highway - Mild Weather * 198 Wh/km Combined - Mild Weather * 163 Wh/km | Dimensions and Weight Length 4963 mm Width 1966 mm Width with mirrors 2144 mm Height 1390 mm Wheelbase 2900 mm Weight Unladen (EU) 2190 kg Gross Vehicle Weight (GVWR) 2770 kg Max. Payload 655 kg Cargo Volume 446 L Cargo Volume Max 1212 L Cargo Volume Frunk 84 L Roof Load 75 kg Tow Hitch Possible No Towing Weight Unbraked 0 kg Towing Weight Braked 0 kg Vertical Load Max 0 kg | Miscellaneous Seats 5 people Isofix Yes, 2 seats Turning Circle 11.7 m Platform VW J1 EV Dedicated Platform Yes Car Body Station/Estate Segment F - Luxury Roof Rails No Heat pump (HP) Yes HP Standard Equipment Yes | 68.0 kWh *Useable Battery | 260 km *Real Range | 262 Wh/km *Efficiency | Price United Kingdom Not Available The Netherlands €61,560 Germany €65,840 Available to Order United Kingdom Not Available The Netherlands Since May 2024 Germany Since June 2024 | Real Range Estimation between 180 - 385 km City - Cold Weather * 280 km Highway - Cold Weather * 180 km Combined - Cold Weather * 225 km City - Mild Weather * 385 km Highway - Mild Weather * 225 km Combined - Mild Weather * 290 km | Performance Acceleration 0 - 100 km/h 13.3 sec Top Speed 130 km/h Electric Range * 260 km Total Power 100 kW (136 PS) Total Torque 260 Nm Drive Front | Battery Nominal Capacity * 75.0 kWh Battery Type Lithium-ion Number of Cells 324 Architecture 400 V Warranty Period 8 years Warranty Mileage 160,000 km Useable Capacity* 68.0 kWh Cathode Material NCM Pack Configuration 108s3p Nominal Voltage 400 V Form Factor No Data Name / Reference No Data | Charging Home / Destination Charge Port Type 2 Port Location Left Side - Front Charge Power 11 kW AC Charge Time (0->260 km) 7h30m Charge Speed 36 km/h Fast Charging Charge Port CCS Port Location Left Side - Front Charge Power (max) 100 kW DC Charge Power (10-80%) 79 kW DC Charge Time (26->208 km) 38 min Charge Speed 280 km/h Autocharge Supported Yes Plug & Charge Plug & Charge Supported No Supported Protocol - | Bidirectional Charging (V2X / BPT) Vehicle-to-Load (V2L) V2L Supported No Max. Output Power - Exterior Outlet(s) - Interior Outlet(s) - Vehicle-to-Home (V2H) V2H via AC Supported No Max. Output Power - V2H via DC Supported No Max. Output Power - Vehicle-to-Grid (V2G) V2G via AC Supported No Max. Output Power - V2G via DC Supported No Max. Output Power -
Porsche Taycan Sport Turismo | Real Energy Consumption Estimation between 131 - 257 Wh/km City - Cold Weather * 191 Wh/km Highway - Cold Weather * 257 Wh/km Combined - Cold Weather * 219 Wh/km City - Mild Weather * 131 Wh/km Highway - Mild Weather * 198 Wh/km Combined - Mild Weather * 163 Wh/km | Real Energy Consumption Estimation between 131 - 257 Wh/km City - Cold Weather * 191 Wh/km Highway - Cold Weather * 257 Wh/km Combined - Cold Weather * 219 Wh/km City - Mild Weather * 131 Wh/km Highway - Mild Weather * 198 Wh/km Combined - Mild Weather * 163 Wh/km | Dimensions and Weight Length 4963 mm Width 1966 mm Width with mirrors 2144 mm Height 1390 mm Wheelbase 2900 mm Weight Unladen (EU) 2190 kg Gross Vehicle Weight (GVWR) 2770 kg Max. Payload 655 kg Cargo Volume 446 L Cargo Volume Max 1212 L Cargo Volume Frunk 84 L Roof Load 75 kg Tow Hitch Possible No Towing Weight Unbraked 0 kg Towing Weight Braked 0 kg Vertical Load Max 0 kg | Miscellaneous Seats 5 people Isofix Yes, 2 seats Turning Circle 11.7 m Platform VW J1 EV Dedicated Platform Yes Car Body Station/Estate Segment F - Luxury Roof Rails No Heat pump (HP) Yes HP Standard Equipment Yes | 68.0 kWh *Useable Battery | 260 km *Real Range | 262 Wh/km *Efficiency | Price United Kingdom Not Available The Netherlands €61,560 Germany €65,840 Available to Order United Kingdom Not Available The Netherlands Since May 2024 Germany Since June 2024 | Real Range Estimation between 180 - 385 km City - Cold Weather * 280 km Highway - Cold Weather * 180 km Combined - Cold Weather * 225 km City - Mild Weather * 385 km Highway - Mild Weather * 225 km Combined - Mild Weather * 290 km | Performance Acceleration 0 - 100 km/h 13.3 sec Top Speed 130 km/h Electric Range * 260 km Total Power 100 kW (136 PS) Total Torque 260 Nm Drive Front | Battery Nominal Capacity * 75.0 kWh Battery Type Lithium-ion Number of Cells 324 Architecture 400 V Warranty Period 8 years Warranty Mileage 160,000 km Useable Capacity* 68.0 kWh Cathode Material NCM Pack Configuration 108s3p Nominal Voltage 400 V Form Factor No Data Name / Reference No Data | Charging Home / Destination Charge Port Type 2 Port Location Left Side - Front Charge Power 11 kW AC Charge Time (0->260 km) 7h30m Charge Speed 36 km/h Fast Charging Charge Port CCS Port Location Left Side - Front Charge Power (max) 100 kW DC Charge Power (10-80%) 79 kW DC Charge Time (26->208 km) 38 min Charge Speed 280 km/h Autocharge Supported Yes Plug & Charge Plug & Charge Supported No Supported Protocol - | Bidirectional Charging (V2X / BPT) Vehicle-to-Load (V2L) V2L Supported No Max. Output Power - Exterior Outlet(s) - Interior Outlet(s) - Vehicle-to-Home (V2H) V2H via AC Supported No Max. Output Power - V2H via DC Supported No Max. Output Power - Vehicle-to-Grid (V2G) V2G via AC Supported No Max. Output Power - V2G via DC Supported No Max. Output Power - | Energy Consumption EVDB Real Range Range * 260 km Vehicle Consumption * 262 Wh/km CO2 Emissions 0 g/km Vehicle Fuel Equivalent * 2.9 l/100km WLTP Ratings (TEL) Range 348 km Rated Consumption 244 Wh/km Vehicle Consumption 195 Wh/km CO2 Emissions 0 g/km Rated Fuel Equivalent 2.7 l/100km Vehicle Fuel Equivalent 2.2 l/100km WLTP Ratings (TEH) Range 333 km Rated Consumption 249 Wh/km Vehicle Consumption 204 Wh/km CO2 Emissions 0 g/km Rated Fuel Equivalent 2.8 l/100km Vehicle Fuel Equivalent 2.3 l/100km
Porsche Taycan Sport Turismo | Dimensions and Weight Length 4963 mm Width 1966 mm Width with mirrors 2144 mm Height 1390 mm Wheelbase 2900 mm Weight Unladen (EU) 2190 kg Gross Vehicle Weight (GVWR) 2770 kg Max. Payload 655 kg Cargo Volume 446 L Cargo Volume Max 1212 L Cargo Volume Frunk 84 L Roof Load 75 kg Tow Hitch Possible No Towing Weight Unbraked 0 kg Towing Weight Braked 0 kg Vertical Load Max 0 kg | Dimensions and Weight Length 4963 mm Width 1966 mm Width with mirrors 2144 mm Height 1390 mm Wheelbase 2900 mm Weight Unladen (EU) 2190 kg Gross Vehicle Weight (GVWR) 2770 kg Max. Payload 655 kg Cargo Volume 446 L Cargo Volume Max 1212 L Cargo Volume Frunk 84 L Roof Load 75 kg Tow Hitch Possible No Towing Weight Unbraked 0 kg Towing Weight Braked 0 kg Vertical Load Max 0 kg | Miscellaneous Seats 5 people Isofix Yes, 2 seats Turning Circle 11.7 m Platform VW J1 EV Dedicated Platform Yes Car Body Station/Estate Segment F - Luxury Roof Rails No Heat pump (HP) Yes HP Standard Equipment Yes | 68.0 kWh *Useable Battery | 260 km *Real Range | 262 Wh/km *Efficiency | Price United Kingdom Not Available The Netherlands €61,560 Germany €65,840 Available to Order United Kingdom Not Available The Netherlands Since May 2024 Germany Since June 2024 | Real Range Estimation between 180 - 385 km City - Cold Weather * 280 km Highway - Cold Weather * 180 km Combined - Cold Weather * 225 km City - Mild Weather * 385 km Highway - Mild Weather * 225 km Combined - Mild Weather * 290 km | Performance Acceleration 0 - 100 km/h 13.3 sec Top Speed 130 km/h Electric Range * 260 km Total Power 100 kW (136 PS) Total Torque 260 Nm Drive Front | Battery Nominal Capacity * 75.0 kWh Battery Type Lithium-ion Number of Cells 324 Architecture 400 V Warranty Period 8 years Warranty Mileage 160,000 km Useable Capacity* 68.0 kWh Cathode Material NCM Pack Configuration 108s3p Nominal Voltage 400 V Form Factor No Data Name / Reference No Data | Charging Home / Destination Charge Port Type 2 Port Location Left Side - Front Charge Power 11 kW AC Charge Time (0->260 km) 7h30m Charge Speed 36 km/h Fast Charging Charge Port CCS Port Location Left Side - Front Charge Power (max) 100 kW DC Charge Power (10-80%) 79 kW DC Charge Time (26->208 km) 38 min Charge Speed 280 km/h Autocharge Supported Yes Plug & Charge Plug & Charge Supported No Supported Protocol - | Bidirectional Charging (V2X / BPT) Vehicle-to-Load (V2L) V2L Supported No Max. Output Power - Exterior Outlet(s) - Interior Outlet(s) - Vehicle-to-Home (V2H) V2H via AC Supported No Max. Output Power - V2H via DC Supported No Max. Output Power - Vehicle-to-Grid (V2G) V2G via AC Supported No Max. Output Power - V2G via DC Supported No Max. Output Power - | Energy Consumption EVDB Real Range Range * 260 km Vehicle Consumption * 262 Wh/km CO2 Emissions 0 g/km Vehicle Fuel Equivalent * 2.9 l/100km WLTP Ratings (TEL) Range 348 km Rated Consumption 244 Wh/km Vehicle Consumption 195 Wh/km CO2 Emissions 0 g/km Rated Fuel Equivalent 2.7 l/100km Vehicle Fuel Equivalent 2.2 l/100km WLTP Ratings (TEH) Range 333 km Rated Consumption 249 Wh/km Vehicle Consumption 204 Wh/km CO2 Emissions 0 g/km Rated Fuel Equivalent 2.8 l/100km Vehicle Fuel Equivalent 2.3 l/100km | Real Energy Consumption Estimation between 177 - 378 Wh/km City - Cold Weather * 243 Wh/km Highway - Cold Weather * 378 Wh/km Combined - Cold Weather * 302 Wh/km City - Mild Weather * 177 Wh/km Highway - Mild Weather * 302 Wh/km Combined - Mild Weather * 234 Wh/km
Porsche Taycan Sport Turismo | Miscellaneous Seats 5 people Isofix Yes, 2 seats Turning Circle 11.7 m Platform VW J1 EV Dedicated Platform Yes Car Body Station/Estate Segment F - Luxury Roof Rails No Heat pump (HP) Yes HP Standard Equipment Yes | Miscellaneous Seats 5 people Isofix Yes, 2 seats Turning Circle 11.7 m Platform VW J1 EV Dedicated Platform Yes Car Body Station/Estate Segment F - Luxury Roof Rails No Heat pump (HP) Yes HP Standard Equipment Yes | 68.0 kWh *Useable Battery | 260 km *Real Range | 262 Wh/km *Efficiency | Price United Kingdom Not Available The Netherlands €61,560 Germany €65,840 Available to Order United Kingdom Not Available The Netherlands Since May 2024 Germany Since June 2024 | Real Range Estimation between 180 - 385 km City - Cold Weather * 280 km Highway - Cold Weather * 180 km Combined - Cold Weather * 225 km City - Mild Weather * 385 km Highway - Mild Weather * 225 km Combined - Mild Weather * 290 km | Performance Acceleration 0 - 100 km/h 13.3 sec Top Speed 130 km/h Electric Range * 260 km Total Power 100 kW (136 PS) Total Torque 260 Nm Drive Front | Battery Nominal Capacity * 75.0 kWh Battery Type Lithium-ion Number of Cells 324 Architecture 400 V Warranty Period 8 years Warranty Mileage 160,000 km Useable Capacity* 68.0 kWh Cathode Material NCM Pack Configuration 108s3p Nominal Voltage 400 V Form Factor No Data Name / Reference No Data | Charging Home / Destination Charge Port Type 2 Port Location Left Side - Front Charge Power 11 kW AC Charge Time (0->260 km) 7h30m Charge Speed 36 km/h Fast Charging Charge Port CCS Port Location Left Side - Front Charge Power (max) 100 kW DC Charge Power (10-80%) 79 kW DC Charge Time (26->208 km) 38 min Charge Speed 280 km/h Autocharge Supported Yes Plug & Charge Plug & Charge Supported No Supported Protocol - | Bidirectional Charging (V2X / BPT) Vehicle-to-Load (V2L) V2L Supported No Max. Output Power - Exterior Outlet(s) - Interior Outlet(s) - Vehicle-to-Home (V2H) V2H via AC Supported No Max. Output Power - V2H via DC Supported No Max. Output Power - Vehicle-to-Grid (V2G) V2G via AC Supported No Max. Output Power - V2G via DC Supported No Max. Output Power - | Energy Consumption EVDB Real Range Range * 260 km Vehicle Consumption * 262 Wh/km CO2 Emissions 0 g/km Vehicle Fuel Equivalent * 2.9 l/100km WLTP Ratings (TEL) Range 348 km Rated Consumption 244 Wh/km Vehicle Consumption 195 Wh/km CO2 Emissions 0 g/km Rated Fuel Equivalent 2.7 l/100km Vehicle Fuel Equivalent 2.2 l/100km WLTP Ratings (TEH) Range 333 km Rated Consumption 249 Wh/km Vehicle Consumption 204 Wh/km CO2 Emissions 0 g/km Rated Fuel Equivalent 2.8 l/100km Vehicle Fuel Equivalent 2.3 l/100km | Real Energy Consumption Estimation between 177 - 378 Wh/km City - Cold Weather * 243 Wh/km Highway - Cold Weather * 378 Wh/km Combined - Cold Weather * 302 Wh/km City - Mild Weather * 177 Wh/km Highway - Mild Weather * 302 Wh/km Combined - Mild Weather * 234 Wh/km | Dimensions and Weight Length 5333 mm Width 1920 mm Width with mirrors 2204 mm Height 1890 mm Wheelbase 3275 mm Weight Unladen (EU) 2240 kg Gross Vehicle Weight (GVWR) 3090 kg Max. Payload 925 kg Cargo Volume 989 L Cargo Volume Max 4554 L Cargo Volume Frunk 0 L Roof Load 150 kg Tow Hitch Possible Yes Towing Weight Unbraked 750 kg Towing Weight Braked 1000 kg Vertical Load Max 60 kg
Toyota PROACE Verso L 75 kWh | 68.0 kWh *Useable Battery | 68.0 kWh *Useable Battery | 260 km *Real Range | 262 Wh/km *Efficiency | Price United Kingdom Not Available The Netherlands €61,560 Germany €65,840 Available to Order United Kingdom Not Available The Netherlands Since May 2024 Germany Since June 2024 | Real Range Estimation between 180 - 385 km City - Cold Weather * 280 km Highway - Cold Weather * 180 km Combined - Cold Weather * 225 km City - Mild Weather * 385 km Highway - Mild Weather * 225 km Combined - Mild Weather * 290 km | Performance Acceleration 0 - 100 km/h 13.3 sec Top Speed 130 km/h Electric Range * 260 km Total Power 100 kW (136 PS) Total Torque 260 Nm Drive Front | Battery Nominal Capacity * 75.0 kWh Battery Type Lithium-ion Number of Cells 324 Architecture 400 V Warranty Period 8 years Warranty Mileage 160,000 km Useable Capacity* 68.0 kWh Cathode Material NCM Pack Configuration 108s3p Nominal Voltage 400 V Form Factor No Data Name / Reference No Data | Charging Home / Destination Charge Port Type 2 Port Location Left Side - Front Charge Power 11 kW AC Charge Time (0->260 km) 7h30m Charge Speed 36 km/h Fast Charging Charge Port CCS Port Location Left Side - Front Charge Power (max) 100 kW DC Charge Power (10-80%) 79 kW DC Charge Time (26->208 km) 38 min Charge Speed 280 km/h Autocharge Supported Yes Plug & Charge Plug & Charge Supported No Supported Protocol - | Bidirectional Charging (V2X / BPT) Vehicle-to-Load (V2L) V2L Supported No Max. Output Power - Exterior Outlet(s) - Interior Outlet(s) - Vehicle-to-Home (V2H) V2H via AC Supported No Max. Output Power - V2H via DC Supported No Max. Output Power - Vehicle-to-Grid (V2G) V2G via AC Supported No Max. Output Power - V2G via DC Supported No Max. Output Power - | Energy Consumption EVDB Real Range Range * 260 km Vehicle Consumption * 262 Wh/km CO2 Emissions 0 g/km Vehicle Fuel Equivalent * 2.9 l/100km WLTP Ratings (TEL) Range 348 km Rated Consumption 244 Wh/km Vehicle Consumption 195 Wh/km CO2 Emissions 0 g/km Rated Fuel Equivalent 2.7 l/100km Vehicle Fuel Equivalent 2.2 l/100km WLTP Ratings (TEH) Range 333 km Rated Consumption 249 Wh/km Vehicle Consumption 204 Wh/km CO2 Emissions 0 g/km Rated Fuel Equivalent 2.8 l/100km Vehicle Fuel Equivalent 2.3 l/100km | Real Energy Consumption Estimation between 177 - 378 Wh/km City - Cold Weather * 243 Wh/km Highway - Cold Weather * 378 Wh/km Combined - Cold Weather * 302 Wh/km City - Mild Weather * 177 Wh/km Highway - Mild Weather * 302 Wh/km Combined - Mild Weather * 234 Wh/km | Dimensions and Weight Length 5333 mm Width 1920 mm Width with mirrors 2204 mm Height 1890 mm Wheelbase 3275 mm Weight Unladen (EU) 2240 kg Gross Vehicle Weight (GVWR) 3090 kg Max. Payload 925 kg Cargo Volume 989 L Cargo Volume Max 4554 L Cargo Volume Frunk 0 L Roof Load 150 kg Tow Hitch Possible Yes Towing Weight Unbraked 750 kg Towing Weight Braked 1000 kg Vertical Load Max 60 kg | Miscellaneous Seats 9 people Isofix Yes, 3 seats Turning Circle No Data Platform PSA EMP2 EV Dedicated Platform No Car Body Small Passenger Van Segment N - Commercial Roof Rails No Heat pump (HP) Yes HP Standard Equipment Yes
Toyota PROACE Verso L 75 kWh | 260 km *Real Range | 260 km *Real Range | 262 Wh/km *Efficiency | Price United Kingdom Not Available The Netherlands €61,560 Germany €65,840 Available to Order United Kingdom Not Available The Netherlands Since May 2024 Germany Since June 2024 | Real Range Estimation between 180 - 385 km City - Cold Weather * 280 km Highway - Cold Weather * 180 km Combined - Cold Weather * 225 km City - Mild Weather * 385 km Highway - Mild Weather * 225 km Combined - Mild Weather * 290 km | Performance Acceleration 0 - 100 km/h 13.3 sec Top Speed 130 km/h Electric Range * 260 km Total Power 100 kW (136 PS) Total Torque 260 Nm Drive Front | Battery Nominal Capacity * 75.0 kWh Battery Type Lithium-ion Number of Cells 324 Architecture 400 V Warranty Period 8 years Warranty Mileage 160,000 km Useable Capacity* 68.0 kWh Cathode Material NCM Pack Configuration 108s3p Nominal Voltage 400 V Form Factor No Data Name / Reference No Data | Charging Home / Destination Charge Port Type 2 Port Location Left Side - Front Charge Power 11 kW AC Charge Time (0->260 km) 7h30m Charge Speed 36 km/h Fast Charging Charge Port CCS Port Location Left Side - Front Charge Power (max) 100 kW DC Charge Power (10-80%) 79 kW DC Charge Time (26->208 km) 38 min Charge Speed 280 km/h Autocharge Supported Yes Plug & Charge Plug & Charge Supported No Supported Protocol - | Bidirectional Charging (V2X / BPT) Vehicle-to-Load (V2L) V2L Supported No Max. Output Power - Exterior Outlet(s) - Interior Outlet(s) - Vehicle-to-Home (V2H) V2H via AC Supported No Max. Output Power - V2H via DC Supported No Max. Output Power - Vehicle-to-Grid (V2G) V2G via AC Supported No Max. Output Power - V2G via DC Supported No Max. Output Power - | Energy Consumption EVDB Real Range Range * 260 km Vehicle Consumption * 262 Wh/km CO2 Emissions 0 g/km Vehicle Fuel Equivalent * 2.9 l/100km WLTP Ratings (TEL) Range 348 km Rated Consumption 244 Wh/km Vehicle Consumption 195 Wh/km CO2 Emissions 0 g/km Rated Fuel Equivalent 2.7 l/100km Vehicle Fuel Equivalent 2.2 l/100km WLTP Ratings (TEH) Range 333 km Rated Consumption 249 Wh/km Vehicle Consumption 204 Wh/km CO2 Emissions 0 g/km Rated Fuel Equivalent 2.8 l/100km Vehicle Fuel Equivalent 2.3 l/100km | Real Energy Consumption Estimation between 177 - 378 Wh/km City - Cold Weather * 243 Wh/km Highway - Cold Weather * 378 Wh/km Combined - Cold Weather * 302 Wh/km City - Mild Weather * 177 Wh/km Highway - Mild Weather * 302 Wh/km Combined - Mild Weather * 234 Wh/km | Dimensions and Weight Length 5333 mm Width 1920 mm Width with mirrors 2204 mm Height 1890 mm Wheelbase 3275 mm Weight Unladen (EU) 2240 kg Gross Vehicle Weight (GVWR) 3090 kg Max. Payload 925 kg Cargo Volume 989 L Cargo Volume Max 4554 L Cargo Volume Frunk 0 L Roof Load 150 kg Tow Hitch Possible Yes Towing Weight Unbraked 750 kg Towing Weight Braked 1000 kg Vertical Load Max 60 kg | Miscellaneous Seats 9 people Isofix Yes, 3 seats Turning Circle No Data Platform PSA EMP2 EV Dedicated Platform No Car Body Small Passenger Van Segment N - Commercial Roof Rails No Heat pump (HP) Yes HP Standard Equipment Yes | 90.6 kWhUseable Battery
Toyota PROACE Verso L 75 kWh | 262 Wh/km *Efficiency | 262 Wh/km *Efficiency | Price United Kingdom Not Available The Netherlands €61,560 Germany €65,840 Available to Order United Kingdom Not Available The Netherlands Since May 2024 Germany Since June 2024 | Real Range Estimation between 180 - 385 km City - Cold Weather * 280 km Highway - Cold Weather * 180 km Combined - Cold Weather * 225 km City - Mild Weather * 385 km Highway - Mild Weather * 225 km Combined - Mild Weather * 290 km | Performance Acceleration 0 - 100 km/h 13.3 sec Top Speed 130 km/h Electric Range * 260 km Total Power 100 kW (136 PS) Total Torque 260 Nm Drive Front | Battery Nominal Capacity * 75.0 kWh Battery Type Lithium-ion Number of Cells 324 Architecture 400 V Warranty Period 8 years Warranty Mileage 160,000 km Useable Capacity* 68.0 kWh Cathode Material NCM Pack Configuration 108s3p Nominal Voltage 400 V Form Factor No Data Name / Reference No Data | Charging Home / Destination Charge Port Type 2 Port Location Left Side - Front Charge Power 11 kW AC Charge Time (0->260 km) 7h30m Charge Speed 36 km/h Fast Charging Charge Port CCS Port Location Left Side - Front Charge Power (max) 100 kW DC Charge Power (10-80%) 79 kW DC Charge Time (26->208 km) 38 min Charge Speed 280 km/h Autocharge Supported Yes Plug & Charge Plug & Charge Supported No Supported Protocol - | Bidirectional Charging (V2X / BPT) Vehicle-to-Load (V2L) V2L Supported No Max. Output Power - Exterior Outlet(s) - Interior Outlet(s) - Vehicle-to-Home (V2H) V2H via AC Supported No Max. Output Power - V2H via DC Supported No Max. Output Power - Vehicle-to-Grid (V2G) V2G via AC Supported No Max. Output Power - V2G via DC Supported No Max. Output Power - | Energy Consumption EVDB Real Range Range * 260 km Vehicle Consumption * 262 Wh/km CO2 Emissions 0 g/km Vehicle Fuel Equivalent * 2.9 l/100km WLTP Ratings (TEL) Range 348 km Rated Consumption 244 Wh/km Vehicle Consumption 195 Wh/km CO2 Emissions 0 g/km Rated Fuel Equivalent 2.7 l/100km Vehicle Fuel Equivalent 2.2 l/100km WLTP Ratings (TEH) Range 333 km Rated Consumption 249 Wh/km Vehicle Consumption 204 Wh/km CO2 Emissions 0 g/km Rated Fuel Equivalent 2.8 l/100km Vehicle Fuel Equivalent 2.3 l/100km | Real Energy Consumption Estimation between 177 - 378 Wh/km City - Cold Weather * 243 Wh/km Highway - Cold Weather * 378 Wh/km Combined - Cold Weather * 302 Wh/km City - Mild Weather * 177 Wh/km Highway - Mild Weather * 302 Wh/km Combined - Mild Weather * 234 Wh/km | Dimensions and Weight Length 5333 mm Width 1920 mm Width with mirrors 2204 mm Height 1890 mm Wheelbase 3275 mm Weight Unladen (EU) 2240 kg Gross Vehicle Weight (GVWR) 3090 kg Max. Payload 925 kg Cargo Volume 989 L Cargo Volume Max 4554 L Cargo Volume Frunk 0 L Roof Load 150 kg Tow Hitch Possible Yes Towing Weight Unbraked 750 kg Towing Weight Braked 1000 kg Vertical Load Max 60 kg | Miscellaneous Seats 9 people Isofix Yes, 3 seats Turning Circle No Data Platform PSA EMP2 EV Dedicated Platform No Car Body Small Passenger Van Segment N - Commercial Roof Rails No Heat pump (HP) Yes HP Standard Equipment Yes | 90.6 kWhUseable Battery | 450 km *Real Range
Toyota PROACE Verso L 75 kWh | Price United Kingdom Not Available The Netherlands €61,560 Germany €65,840 Available to Order United Kingdom Not Available The Netherlands Since May 2024 Germany Since June 2024 | Price United Kingdom Not Available The Netherlands €61,560 Germany €65,840 Available to Order United Kingdom Not Available The Netherlands Since May 2024 Germany Since June 2024 | Real Range Estimation between 180 - 385 km City - Cold Weather * 280 km Highway - Cold Weather * 180 km Combined - Cold Weather * 225 km City - Mild Weather * 385 km Highway - Mild Weather * 225 km Combined - Mild Weather * 290 km | Performance Acceleration 0 - 100 km/h 13.3 sec Top Speed 130 km/h Electric Range * 260 km Total Power 100 kW (136 PS) Total Torque 260 Nm Drive Front | Battery Nominal Capacity * 75.0 kWh Battery Type Lithium-ion Number of Cells 324 Architecture 400 V Warranty Period 8 years Warranty Mileage 160,000 km Useable Capacity* 68.0 kWh Cathode Material NCM Pack Configuration 108s3p Nominal Voltage 400 V Form Factor No Data Name / Reference No Data | Charging Home / Destination Charge Port Type 2 Port Location Left Side - Front Charge Power 11 kW AC Charge Time (0->260 km) 7h30m Charge Speed 36 km/h Fast Charging Charge Port CCS Port Location Left Side - Front Charge Power (max) 100 kW DC Charge Power (10-80%) 79 kW DC Charge Time (26->208 km) 38 min Charge Speed 280 km/h Autocharge Supported Yes Plug & Charge Plug & Charge Supported No Supported Protocol - | Bidirectional Charging (V2X / BPT) Vehicle-to-Load (V2L) V2L Supported No Max. Output Power - Exterior Outlet(s) - Interior Outlet(s) - Vehicle-to-Home (V2H) V2H via AC Supported No Max. Output Power - V2H via DC Supported No Max. Output Power - Vehicle-to-Grid (V2G) V2G via AC Supported No Max. Output Power - V2G via DC Supported No Max. Output Power - | Energy Consumption EVDB Real Range Range * 260 km Vehicle Consumption * 262 Wh/km CO2 Emissions 0 g/km Vehicle Fuel Equivalent * 2.9 l/100km WLTP Ratings (TEL) Range 348 km Rated Consumption 244 Wh/km Vehicle Consumption 195 Wh/km CO2 Emissions 0 g/km Rated Fuel Equivalent 2.7 l/100km Vehicle Fuel Equivalent 2.2 l/100km WLTP Ratings (TEH) Range 333 km Rated Consumption 249 Wh/km Vehicle Consumption 204 Wh/km CO2 Emissions 0 g/km Rated Fuel Equivalent 2.8 l/100km Vehicle Fuel Equivalent 2.3 l/100km | Real Energy Consumption Estimation between 177 - 378 Wh/km City - Cold Weather * 243 Wh/km Highway - Cold Weather * 378 Wh/km Combined - Cold Weather * 302 Wh/km City - Mild Weather * 177 Wh/km Highway - Mild Weather * 302 Wh/km Combined - Mild Weather * 234 Wh/km | Dimensions and Weight Length 5333 mm Width 1920 mm Width with mirrors 2204 mm Height 1890 mm Wheelbase 3275 mm Weight Unladen (EU) 2240 kg Gross Vehicle Weight (GVWR) 3090 kg Max. Payload 925 kg Cargo Volume 989 L Cargo Volume Max 4554 L Cargo Volume Frunk 0 L Roof Load 150 kg Tow Hitch Possible Yes Towing Weight Unbraked 750 kg Towing Weight Braked 1000 kg Vertical Load Max 60 kg | Miscellaneous Seats 9 people Isofix Yes, 3 seats Turning Circle No Data Platform PSA EMP2 EV Dedicated Platform No Car Body Small Passenger Van Segment N - Commercial Roof Rails No Heat pump (HP) Yes HP Standard Equipment Yes | 90.6 kWhUseable Battery | 450 km *Real Range | 201 Wh/km *Efficiency
Toyota PROACE Verso L 75 kWh | Real Range Estimation between 180 - 385 km City - Cold Weather * 280 km Highway - Cold Weather * 180 km Combined - Cold Weather * 225 km City - Mild Weather * 385 km Highway - Mild Weather * 225 km Combined - Mild Weather * 290 km | Real Range Estimation between 180 - 385 km City - Cold Weather * 280 km Highway - Cold Weather * 180 km Combined - Cold Weather * 225 km City - Mild Weather * 385 km Highway - Mild Weather * 225 km Combined - Mild Weather * 290 km | Performance Acceleration 0 - 100 km/h 13.3 sec Top Speed 130 km/h Electric Range * 260 km Total Power 100 kW (136 PS) Total Torque 260 Nm Drive Front | Battery Nominal Capacity * 75.0 kWh Battery Type Lithium-ion Number of Cells 324 Architecture 400 V Warranty Period 8 years Warranty Mileage 160,000 km Useable Capacity* 68.0 kWh Cathode Material NCM Pack Configuration 108s3p Nominal Voltage 400 V Form Factor No Data Name / Reference No Data | Charging Home / Destination Charge Port Type 2 Port Location Left Side - Front Charge Power 11 kW AC Charge Time (0->260 km) 7h30m Charge Speed 36 km/h Fast Charging Charge Port CCS Port Location Left Side - Front Charge Power (max) 100 kW DC Charge Power (10-80%) 79 kW DC Charge Time (26->208 km) 38 min Charge Speed 280 km/h Autocharge Supported Yes Plug & Charge Plug & Charge Supported No Supported Protocol - | Bidirectional Charging (V2X / BPT) Vehicle-to-Load (V2L) V2L Supported No Max. Output Power - Exterior Outlet(s) - Interior Outlet(s) - Vehicle-to-Home (V2H) V2H via AC Supported No Max. Output Power - V2H via DC Supported No Max. Output Power - Vehicle-to-Grid (V2G) V2G via AC Supported No Max. Output Power - V2G via DC Supported No Max. Output Power - | Energy Consumption EVDB Real Range Range * 260 km Vehicle Consumption * 262 Wh/km CO2 Emissions 0 g/km Vehicle Fuel Equivalent * 2.9 l/100km WLTP Ratings (TEL) Range 348 km Rated Consumption 244 Wh/km Vehicle Consumption 195 Wh/km CO2 Emissions 0 g/km Rated Fuel Equivalent 2.7 l/100km Vehicle Fuel Equivalent 2.2 l/100km WLTP Ratings (TEH) Range 333 km Rated Consumption 249 Wh/km Vehicle Consumption 204 Wh/km CO2 Emissions 0 g/km Rated Fuel Equivalent 2.8 l/100km Vehicle Fuel Equivalent 2.3 l/100km | Real Energy Consumption Estimation between 177 - 378 Wh/km City - Cold Weather * 243 Wh/km Highway - Cold Weather * 378 Wh/km Combined - Cold Weather * 302 Wh/km City - Mild Weather * 177 Wh/km Highway - Mild Weather * 302 Wh/km Combined - Mild Weather * 234 Wh/km | Dimensions and Weight Length 5333 mm Width 1920 mm Width with mirrors 2204 mm Height 1890 mm Wheelbase 3275 mm Weight Unladen (EU) 2240 kg Gross Vehicle Weight (GVWR) 3090 kg Max. Payload 925 kg Cargo Volume 989 L Cargo Volume Max 4554 L Cargo Volume Frunk 0 L Roof Load 150 kg Tow Hitch Possible Yes Towing Weight Unbraked 750 kg Towing Weight Braked 1000 kg Vertical Load Max 60 kg | Miscellaneous Seats 9 people Isofix Yes, 3 seats Turning Circle No Data Platform PSA EMP2 EV Dedicated Platform No Car Body Small Passenger Van Segment N - Commercial Roof Rails No Heat pump (HP) Yes HP Standard Equipment Yes | 90.6 kWhUseable Battery | 450 km *Real Range | 201 Wh/km *Efficiency | Price United Kingdom Not Available The Netherlands €111,068 Germany €104,756 Available to Order United Kingdom Not Available The Netherlands Since April 2024 Germany Since April 2024
Toyota PROACE Verso L 75 kWh | Performance Acceleration 0 - 100 km/h 13.3 sec Top Speed 130 km/h Electric Range * 260 km Total Power 100 kW (136 PS) Total Torque 260 Nm Drive Front | Performance Acceleration 0 - 100 km/h 13.3 sec Top Speed 130 km/h Electric Range * 260 km Total Power 100 kW (136 PS) Total Torque 260 Nm Drive Front | Battery Nominal Capacity * 75.0 kWh Battery Type Lithium-ion Number of Cells 324 Architecture 400 V Warranty Period 8 years Warranty Mileage 160,000 km Useable Capacity* 68.0 kWh Cathode Material NCM Pack Configuration 108s3p Nominal Voltage 400 V Form Factor No Data Name / Reference No Data | Charging Home / Destination Charge Port Type 2 Port Location Left Side - Front Charge Power 11 kW AC Charge Time (0->260 km) 7h30m Charge Speed 36 km/h Fast Charging Charge Port CCS Port Location Left Side - Front Charge Power (max) 100 kW DC Charge Power (10-80%) 79 kW DC Charge Time (26->208 km) 38 min Charge Speed 280 km/h Autocharge Supported Yes Plug & Charge Plug & Charge Supported No Supported Protocol - | Bidirectional Charging (V2X / BPT) Vehicle-to-Load (V2L) V2L Supported No Max. Output Power - Exterior Outlet(s) - Interior Outlet(s) - Vehicle-to-Home (V2H) V2H via AC Supported No Max. Output Power - V2H via DC Supported No Max. Output Power - Vehicle-to-Grid (V2G) V2G via AC Supported No Max. Output Power - V2G via DC Supported No Max. Output Power - | Energy Consumption EVDB Real Range Range * 260 km Vehicle Consumption * 262 Wh/km CO2 Emissions 0 g/km Vehicle Fuel Equivalent * 2.9 l/100km WLTP Ratings (TEL) Range 348 km Rated Consumption 244 Wh/km Vehicle Consumption 195 Wh/km CO2 Emissions 0 g/km Rated Fuel Equivalent 2.7 l/100km Vehicle Fuel Equivalent 2.2 l/100km WLTP Ratings (TEH) Range 333 km Rated Consumption 249 Wh/km Vehicle Consumption 204 Wh/km CO2 Emissions 0 g/km Rated Fuel Equivalent 2.8 l/100km Vehicle Fuel Equivalent 2.3 l/100km | Real Energy Consumption Estimation between 177 - 378 Wh/km City - Cold Weather * 243 Wh/km Highway - Cold Weather * 378 Wh/km Combined - Cold Weather * 302 Wh/km City - Mild Weather * 177 Wh/km Highway - Mild Weather * 302 Wh/km Combined - Mild Weather * 234 Wh/km | Dimensions and Weight Length 5333 mm Width 1920 mm Width with mirrors 2204 mm Height 1890 mm Wheelbase 3275 mm Weight Unladen (EU) 2240 kg Gross Vehicle Weight (GVWR) 3090 kg Max. Payload 925 kg Cargo Volume 989 L Cargo Volume Max 4554 L Cargo Volume Frunk 0 L Roof Load 150 kg Tow Hitch Possible Yes Towing Weight Unbraked 750 kg Towing Weight Braked 1000 kg Vertical Load Max 60 kg | Miscellaneous Seats 9 people Isofix Yes, 3 seats Turning Circle No Data Platform PSA EMP2 EV Dedicated Platform No Car Body Small Passenger Van Segment N - Commercial Roof Rails No Heat pump (HP) Yes HP Standard Equipment Yes | 90.6 kWhUseable Battery | 450 km *Real Range | 201 Wh/km *Efficiency | Price United Kingdom Not Available The Netherlands €111,068 Germany €104,756 Available to Order United Kingdom Not Available The Netherlands Since April 2024 Germany Since April 2024 | Real Range Estimation between 330 - 640 km City - Cold Weather * 440 km Highway - Cold Weather * 330 km Combined - Cold Weather * 385 km City - Mild Weather * 640 km Highway - Mild Weather * 420 km Combined - Mild Weather * 515 km
Toyota PROACE Verso L 75 kWh | Battery Nominal Capacity * 75.0 kWh Battery Type Lithium-ion Number of Cells 324 Architecture 400 V Warranty Period 8 years Warranty Mileage 160,000 km Useable Capacity* 68.0 kWh Cathode Material NCM Pack Configuration 108s3p Nominal Voltage 400 V Form Factor No Data Name / Reference No Data | Battery Nominal Capacity * 75.0 kWh Battery Type Lithium-ion Number of Cells 324 Architecture 400 V Warranty Period 8 years Warranty Mileage 160,000 km Useable Capacity* 68.0 kWh Cathode Material NCM Pack Configuration 108s3p Nominal Voltage 400 V Form Factor No Data Name / Reference No Data | Charging Home / Destination Charge Port Type 2 Port Location Left Side - Front Charge Power 11 kW AC Charge Time (0->260 km) 7h30m Charge Speed 36 km/h Fast Charging Charge Port CCS Port Location Left Side - Front Charge Power (max) 100 kW DC Charge Power (10-80%) 79 kW DC Charge Time (26->208 km) 38 min Charge Speed 280 km/h Autocharge Supported Yes Plug & Charge Plug & Charge Supported No Supported Protocol - | Bidirectional Charging (V2X / BPT) Vehicle-to-Load (V2L) V2L Supported No Max. Output Power - Exterior Outlet(s) - Interior Outlet(s) - Vehicle-to-Home (V2H) V2H via AC Supported No Max. Output Power - V2H via DC Supported No Max. Output Power - Vehicle-to-Grid (V2G) V2G via AC Supported No Max. Output Power - V2G via DC Supported No Max. Output Power - | Energy Consumption EVDB Real Range Range * 260 km Vehicle Consumption * 262 Wh/km CO2 Emissions 0 g/km Vehicle Fuel Equivalent * 2.9 l/100km WLTP Ratings (TEL) Range 348 km Rated Consumption 244 Wh/km Vehicle Consumption 195 Wh/km CO2 Emissions 0 g/km Rated Fuel Equivalent 2.7 l/100km Vehicle Fuel Equivalent 2.2 l/100km WLTP Ratings (TEH) Range 333 km Rated Consumption 249 Wh/km Vehicle Consumption 204 Wh/km CO2 Emissions 0 g/km Rated Fuel Equivalent 2.8 l/100km Vehicle Fuel Equivalent 2.3 l/100km | Real Energy Consumption Estimation between 177 - 378 Wh/km City - Cold Weather * 243 Wh/km Highway - Cold Weather * 378 Wh/km Combined - Cold Weather * 302 Wh/km City - Mild Weather * 177 Wh/km Highway - Mild Weather * 302 Wh/km Combined - Mild Weather * 234 Wh/km | Dimensions and Weight Length 5333 mm Width 1920 mm Width with mirrors 2204 mm Height 1890 mm Wheelbase 3275 mm Weight Unladen (EU) 2240 kg Gross Vehicle Weight (GVWR) 3090 kg Max. Payload 925 kg Cargo Volume 989 L Cargo Volume Max 4554 L Cargo Volume Frunk 0 L Roof Load 150 kg Tow Hitch Possible Yes Towing Weight Unbraked 750 kg Towing Weight Braked 1000 kg Vertical Load Max 60 kg | Miscellaneous Seats 9 people Isofix Yes, 3 seats Turning Circle No Data Platform PSA EMP2 EV Dedicated Platform No Car Body Small Passenger Van Segment N - Commercial Roof Rails No Heat pump (HP) Yes HP Standard Equipment Yes | 90.6 kWhUseable Battery | 450 km *Real Range | 201 Wh/km *Efficiency | Price United Kingdom Not Available The Netherlands €111,068 Germany €104,756 Available to Order United Kingdom Not Available The Netherlands Since April 2024 Germany Since April 2024 | Real Range Estimation between 330 - 640 km City - Cold Weather * 440 km Highway - Cold Weather * 330 km Combined - Cold Weather * 385 km City - Mild Weather * 640 km Highway - Mild Weather * 420 km Combined - Mild Weather * 515 km | Performance Acceleration 0 - 100 km/h 4.2 sec Top Speed 210 km/h Electric Range * 450 km Total Power 350 kW (476 PS) Total Torque 858 Nm Drive AWD
Toyota PROACE Verso L 75 kWh | Charging Home / Destination Charge Port Type 2 Port Location Left Side - Front Charge Power 11 kW AC Charge Time (0->260 km) 7h30m Charge Speed 36 km/h Fast Charging Charge Port CCS Port Location Left Side - Front Charge Power (max) 100 kW DC Charge Power (10-80%) 79 kW DC Charge Time (26->208 km) 38 min Charge Speed 280 km/h Autocharge Supported Yes Plug & Charge Plug & Charge Supported No Supported Protocol - | Charging Home / Destination Charge Port Type 2 Port Location Left Side - Front Charge Power 11 kW AC Charge Time (0->260 km) 7h30m Charge Speed 36 km/h Fast Charging Charge Port CCS Port Location Left Side - Front Charge Power (max) 100 kW DC Charge Power (10-80%) 79 kW DC Charge Time (26->208 km) 38 min Charge Speed 280 km/h Autocharge Supported Yes Plug & Charge Plug & Charge Supported No Supported Protocol - | Bidirectional Charging (V2X / BPT) Vehicle-to-Load (V2L) V2L Supported No Max. Output Power - Exterior Outlet(s) - Interior Outlet(s) - Vehicle-to-Home (V2H) V2H via AC Supported No Max. Output Power - V2H via DC Supported No Max. Output Power - Vehicle-to-Grid (V2G) V2G via AC Supported No Max. Output Power - V2G via DC Supported No Max. Output Power - | Energy Consumption EVDB Real Range Range * 260 km Vehicle Consumption * 262 Wh/km CO2 Emissions 0 g/km Vehicle Fuel Equivalent * 2.9 l/100km WLTP Ratings (TEL) Range 348 km Rated Consumption 244 Wh/km Vehicle Consumption 195 Wh/km CO2 Emissions 0 g/km Rated Fuel Equivalent 2.7 l/100km Vehicle Fuel Equivalent 2.2 l/100km WLTP Ratings (TEH) Range 333 km Rated Consumption 249 Wh/km Vehicle Consumption 204 Wh/km CO2 Emissions 0 g/km Rated Fuel Equivalent 2.8 l/100km Vehicle Fuel Equivalent 2.3 l/100km | Real Energy Consumption Estimation between 177 - 378 Wh/km City - Cold Weather * 243 Wh/km Highway - Cold Weather * 378 Wh/km Combined - Cold Weather * 302 Wh/km City - Mild Weather * 177 Wh/km Highway - Mild Weather * 302 Wh/km Combined - Mild Weather * 234 Wh/km | Dimensions and Weight Length 5333 mm Width 1920 mm Width with mirrors 2204 mm Height 1890 mm Wheelbase 3275 mm Weight Unladen (EU) 2240 kg Gross Vehicle Weight (GVWR) 3090 kg Max. Payload 925 kg Cargo Volume 989 L Cargo Volume Max 4554 L Cargo Volume Frunk 0 L Roof Load 150 kg Tow Hitch Possible Yes Towing Weight Unbraked 750 kg Towing Weight Braked 1000 kg Vertical Load Max 60 kg | Miscellaneous Seats 9 people Isofix Yes, 3 seats Turning Circle No Data Platform PSA EMP2 EV Dedicated Platform No Car Body Small Passenger Van Segment N - Commercial Roof Rails No Heat pump (HP) Yes HP Standard Equipment Yes | 90.6 kWhUseable Battery | 450 km *Real Range | 201 Wh/km *Efficiency | Price United Kingdom Not Available The Netherlands €111,068 Germany €104,756 Available to Order United Kingdom Not Available The Netherlands Since April 2024 Germany Since April 2024 | Real Range Estimation between 330 - 640 km City - Cold Weather * 440 km Highway - Cold Weather * 330 km Combined - Cold Weather * 385 km City - Mild Weather * 640 km Highway - Mild Weather * 420 km Combined - Mild Weather * 515 km | Performance Acceleration 0 - 100 km/h 4.2 sec Top Speed 210 km/h Electric Range * 450 km Total Power 350 kW (476 PS) Total Torque 858 Nm Drive AWD | Battery Nominal Capacity * 100.0 kWh Battery Type Lithium-ion Number of Cells 360 Architecture 400 V Warranty Period 10 years Warranty Mileage 250,000 km Useable Capacity 90.6 kWh Cathode Material NCM811 Pack Configuration 90s4p Nominal Voltage 328 V Form Factor No Data Name / Reference No Data
Toyota PROACE Verso L 75 kWh | Bidirectional Charging (V2X / BPT) Vehicle-to-Load (V2L) V2L Supported No Max. Output Power - Exterior Outlet(s) - Interior Outlet(s) - Vehicle-to-Home (V2H) V2H via AC Supported No Max. Output Power - V2H via DC Supported No Max. Output Power - Vehicle-to-Grid (V2G) V2G via AC Supported No Max. Output Power - V2G via DC Supported No Max. Output Power - | Bidirectional Charging (V2X / BPT) Vehicle-to-Load (V2L) V2L Supported No Max. Output Power - Exterior Outlet(s) - Interior Outlet(s) - Vehicle-to-Home (V2H) V2H via AC Supported No Max. Output Power - V2H via DC Supported No Max. Output Power - Vehicle-to-Grid (V2G) V2G via AC Supported No Max. Output Power - V2G via DC Supported No Max. Output Power - | Energy Consumption EVDB Real Range Range * 260 km Vehicle Consumption * 262 Wh/km CO2 Emissions 0 g/km Vehicle Fuel Equivalent * 2.9 l/100km WLTP Ratings (TEL) Range 348 km Rated Consumption 244 Wh/km Vehicle Consumption 195 Wh/km CO2 Emissions 0 g/km Rated Fuel Equivalent 2.7 l/100km Vehicle Fuel Equivalent 2.2 l/100km WLTP Ratings (TEH) Range 333 km Rated Consumption 249 Wh/km Vehicle Consumption 204 Wh/km CO2 Emissions 0 g/km Rated Fuel Equivalent 2.8 l/100km Vehicle Fuel Equivalent 2.3 l/100km | Real Energy Consumption Estimation between 177 - 378 Wh/km City - Cold Weather * 243 Wh/km Highway - Cold Weather * 378 Wh/km Combined - Cold Weather * 302 Wh/km City - Mild Weather * 177 Wh/km Highway - Mild Weather * 302 Wh/km Combined - Mild Weather * 234 Wh/km | Dimensions and Weight Length 5333 mm Width 1920 mm Width with mirrors 2204 mm Height 1890 mm Wheelbase 3275 mm Weight Unladen (EU) 2240 kg Gross Vehicle Weight (GVWR) 3090 kg Max. Payload 925 kg Cargo Volume 989 L Cargo Volume Max 4554 L Cargo Volume Frunk 0 L Roof Load 150 kg Tow Hitch Possible Yes Towing Weight Unbraked 750 kg Towing Weight Braked 1000 kg Vertical Load Max 60 kg | Miscellaneous Seats 9 people Isofix Yes, 3 seats Turning Circle No Data Platform PSA EMP2 EV Dedicated Platform No Car Body Small Passenger Van Segment N - Commercial Roof Rails No Heat pump (HP) Yes HP Standard Equipment Yes | 90.6 kWhUseable Battery | 450 km *Real Range | 201 Wh/km *Efficiency | Price United Kingdom Not Available The Netherlands €111,068 Germany €104,756 Available to Order United Kingdom Not Available The Netherlands Since April 2024 Germany Since April 2024 | Real Range Estimation between 330 - 640 km City - Cold Weather * 440 km Highway - Cold Weather * 330 km Combined - Cold Weather * 385 km City - Mild Weather * 640 km Highway - Mild Weather * 420 km Combined - Mild Weather * 515 km | Performance Acceleration 0 - 100 km/h 4.2 sec Top Speed 210 km/h Electric Range * 450 km Total Power 350 kW (476 PS) Total Torque 858 Nm Drive AWD | Battery Nominal Capacity * 100.0 kWh Battery Type Lithium-ion Number of Cells 360 Architecture 400 V Warranty Period 10 years Warranty Mileage 250,000 km Useable Capacity 90.6 kWh Cathode Material NCM811 Pack Configuration 90s4p Nominal Voltage 328 V Form Factor No Data Name / Reference No Data | Charging Home / Destination Charge Port Type 2 Port Location Right Side - Rear Charge Power 11 kW AC Charge Time (0->450 km) 9h45m Charge Speed 46 km/h Fast Charging Charge Port CCS Port Location Right Side - Rear Charge Power (max) 173 kW DC Charge Power (10-80%) 141 kW DC Charge Time (45->360 km) 28 min Charge Speed 670 km/h Autocharge Supported Yes Plug & Charge Plug & Charge Supported Yes Supported Protocol ISO 15118-2
Toyota PROACE Verso L 75 kWh | Energy Consumption EVDB Real Range Range * 260 km Vehicle Consumption * 262 Wh/km CO2 Emissions 0 g/km Vehicle Fuel Equivalent * 2.9 l/100km WLTP Ratings (TEL) Range 348 km Rated Consumption 244 Wh/km Vehicle Consumption 195 Wh/km CO2 Emissions 0 g/km Rated Fuel Equivalent 2.7 l/100km Vehicle Fuel Equivalent 2.2 l/100km WLTP Ratings (TEH) Range 333 km Rated Consumption 249 Wh/km Vehicle Consumption 204 Wh/km CO2 Emissions 0 g/km Rated Fuel Equivalent 2.8 l/100km Vehicle Fuel Equivalent 2.3 l/100km | Energy Consumption EVDB Real Range Range * 260 km Vehicle Consumption * 262 Wh/km CO2 Emissions 0 g/km Vehicle Fuel Equivalent * 2.9 l/100km WLTP Ratings (TEL) Range 348 km Rated Consumption 244 Wh/km Vehicle Consumption 195 Wh/km CO2 Emissions 0 g/km Rated Fuel Equivalent 2.7 l/100km Vehicle Fuel Equivalent 2.2 l/100km WLTP Ratings (TEH) Range 333 km Rated Consumption 249 Wh/km Vehicle Consumption 204 Wh/km CO2 Emissions 0 g/km Rated Fuel Equivalent 2.8 l/100km Vehicle Fuel Equivalent 2.3 l/100km | Real Energy Consumption Estimation between 177 - 378 Wh/km City - Cold Weather * 243 Wh/km Highway - Cold Weather * 378 Wh/km Combined - Cold Weather * 302 Wh/km City - Mild Weather * 177 Wh/km Highway - Mild Weather * 302 Wh/km Combined - Mild Weather * 234 Wh/km | Dimensions and Weight Length 5333 mm Width 1920 mm Width with mirrors 2204 mm Height 1890 mm Wheelbase 3275 mm Weight Unladen (EU) 2240 kg Gross Vehicle Weight (GVWR) 3090 kg Max. Payload 925 kg Cargo Volume 989 L Cargo Volume Max 4554 L Cargo Volume Frunk 0 L Roof Load 150 kg Tow Hitch Possible Yes Towing Weight Unbraked 750 kg Towing Weight Braked 1000 kg Vertical Load Max 60 kg | Miscellaneous Seats 9 people Isofix Yes, 3 seats Turning Circle No Data Platform PSA EMP2 EV Dedicated Platform No Car Body Small Passenger Van Segment N - Commercial Roof Rails No Heat pump (HP) Yes HP Standard Equipment Yes | 90.6 kWhUseable Battery | 450 km *Real Range | 201 Wh/km *Efficiency | Price United Kingdom Not Available The Netherlands €111,068 Germany €104,756 Available to Order United Kingdom Not Available The Netherlands Since April 2024 Germany Since April 2024 | Real Range Estimation between 330 - 640 km City - Cold Weather * 440 km Highway - Cold Weather * 330 km Combined - Cold Weather * 385 km City - Mild Weather * 640 km Highway - Mild Weather * 420 km Combined - Mild Weather * 515 km | Performance Acceleration 0 - 100 km/h 4.2 sec Top Speed 210 km/h Electric Range * 450 km Total Power 350 kW (476 PS) Total Torque 858 Nm Drive AWD | Battery Nominal Capacity * 100.0 kWh Battery Type Lithium-ion Number of Cells 360 Architecture 400 V Warranty Period 10 years Warranty Mileage 250,000 km Useable Capacity 90.6 kWh Cathode Material NCM811 Pack Configuration 90s4p Nominal Voltage 328 V Form Factor No Data Name / Reference No Data | Charging Home / Destination Charge Port Type 2 Port Location Right Side - Rear Charge Power 11 kW AC Charge Time (0->450 km) 9h45m Charge Speed 46 km/h Fast Charging Charge Port CCS Port Location Right Side - Rear Charge Power (max) 173 kW DC Charge Power (10-80%) 141 kW DC Charge Time (45->360 km) 28 min Charge Speed 670 km/h Autocharge Supported Yes Plug & Charge Plug & Charge Supported Yes Supported Protocol ISO 15118-2 | Bidirectional Charging (V2X / BPT) Vehicle-to-Load (V2L) V2L Supported No Max. Output Power - Exterior Outlet(s) - Interior Outlet(s) - Vehicle-to-Home (V2H) V2H via AC Supported No Max. Output Power - V2H via DC Supported No Max. Output Power - Vehicle-to-Grid (V2G) V2G via AC Supported No Max. Output Power - V2G via DC Supported No Max. Output Power -
Toyota PROACE Verso L 75 kWh | Real Energy Consumption Estimation between 177 - 378 Wh/km City - Cold Weather * 243 Wh/km Highway - Cold Weather * 378 Wh/km Combined - Cold Weather * 302 Wh/km City - Mild Weather * 177 Wh/km Highway - Mild Weather * 302 Wh/km Combined - Mild Weather * 234 Wh/km | Real Energy Consumption Estimation between 177 - 378 Wh/km City - Cold Weather * 243 Wh/km Highway - Cold Weather * 378 Wh/km Combined - Cold Weather * 302 Wh/km City - Mild Weather * 177 Wh/km Highway - Mild Weather * 302 Wh/km Combined - Mild Weather * 234 Wh/km | Dimensions and Weight Length 5333 mm Width 1920 mm Width with mirrors 2204 mm Height 1890 mm Wheelbase 3275 mm Weight Unladen (EU) 2240 kg Gross Vehicle Weight (GVWR) 3090 kg Max. Payload 925 kg Cargo Volume 989 L Cargo Volume Max 4554 L Cargo Volume Frunk 0 L Roof Load 150 kg Tow Hitch Possible Yes Towing Weight Unbraked 750 kg Towing Weight Braked 1000 kg Vertical Load Max 60 kg | Miscellaneous Seats 9 people Isofix Yes, 3 seats Turning Circle No Data Platform PSA EMP2 EV Dedicated Platform No Car Body Small Passenger Van Segment N - Commercial Roof Rails No Heat pump (HP) Yes HP Standard Equipment Yes | 90.6 kWhUseable Battery | 450 km *Real Range | 201 Wh/km *Efficiency | Price United Kingdom Not Available The Netherlands €111,068 Germany €104,756 Available to Order United Kingdom Not Available The Netherlands Since April 2024 Germany Since April 2024 | Real Range Estimation between 330 - 640 km City - Cold Weather * 440 km Highway - Cold Weather * 330 km Combined - Cold Weather * 385 km City - Mild Weather * 640 km Highway - Mild Weather * 420 km Combined - Mild Weather * 515 km | Performance Acceleration 0 - 100 km/h 4.2 sec Top Speed 210 km/h Electric Range * 450 km Total Power 350 kW (476 PS) Total Torque 858 Nm Drive AWD | Battery Nominal Capacity * 100.0 kWh Battery Type Lithium-ion Number of Cells 360 Architecture 400 V Warranty Period 10 years Warranty Mileage 250,000 km Useable Capacity 90.6 kWh Cathode Material NCM811 Pack Configuration 90s4p Nominal Voltage 328 V Form Factor No Data Name / Reference No Data | Charging Home / Destination Charge Port Type 2 Port Location Right Side - Rear Charge Power 11 kW AC Charge Time (0->450 km) 9h45m Charge Speed 46 km/h Fast Charging Charge Port CCS Port Location Right Side - Rear Charge Power (max) 173 kW DC Charge Power (10-80%) 141 kW DC Charge Time (45->360 km) 28 min Charge Speed 670 km/h Autocharge Supported Yes Plug & Charge Plug & Charge Supported Yes Supported Protocol ISO 15118-2 | Bidirectional Charging (V2X / BPT) Vehicle-to-Load (V2L) V2L Supported No Max. Output Power - Exterior Outlet(s) - Interior Outlet(s) - Vehicle-to-Home (V2H) V2H via AC Supported No Max. Output Power - V2H via DC Supported No Max. Output Power - Vehicle-to-Grid (V2G) V2G via AC Supported No Max. Output Power - V2G via DC Supported No Max. Output Power - | Energy Consumption EVDB Real Range Range * 450 km Vehicle Consumption * 201 Wh/km CO2 Emissions 0 g/km Vehicle Fuel Equivalent * 2.3 l/100km WLTP Ratings (TEL) Range 506 km Rated Consumption 205 Wh/km Vehicle Consumption 179 Wh/km CO2 Emissions 0 g/km Rated Fuel Equivalent 2.3 l/100km Vehicle Fuel Equivalent 2.0 l/100km WLTP Ratings (TEH) Range 438 km Rated Consumption 241 Wh/km Vehicle Consumption 207 Wh/km CO2 Emissions 0 g/km Rated Fuel Equivalent 2.7 l/100km Vehicle Fuel Equivalent 2.3 l/100km
Toyota PROACE Verso L 75 kWh | Dimensions and Weight Length 5333 mm Width 1920 mm Width with mirrors 2204 mm Height 1890 mm Wheelbase 3275 mm Weight Unladen (EU) 2240 kg Gross Vehicle Weight (GVWR) 3090 kg Max. Payload 925 kg Cargo Volume 989 L Cargo Volume Max 4554 L Cargo Volume Frunk 0 L Roof Load 150 kg Tow Hitch Possible Yes Towing Weight Unbraked 750 kg Towing Weight Braked 1000 kg Vertical Load Max 60 kg | Dimensions and Weight Length 5333 mm Width 1920 mm Width with mirrors 2204 mm Height 1890 mm Wheelbase 3275 mm Weight Unladen (EU) 2240 kg Gross Vehicle Weight (GVWR) 3090 kg Max. Payload 925 kg Cargo Volume 989 L Cargo Volume Max 4554 L Cargo Volume Frunk 0 L Roof Load 150 kg Tow Hitch Possible Yes Towing Weight Unbraked 750 kg Towing Weight Braked 1000 kg Vertical Load Max 60 kg | Miscellaneous Seats 9 people Isofix Yes, 3 seats Turning Circle No Data Platform PSA EMP2 EV Dedicated Platform No Car Body Small Passenger Van Segment N - Commercial Roof Rails No Heat pump (HP) Yes HP Standard Equipment Yes | 90.6 kWhUseable Battery | 450 km *Real Range | 201 Wh/km *Efficiency | Price United Kingdom Not Available The Netherlands €111,068 Germany €104,756 Available to Order United Kingdom Not Available The Netherlands Since April 2024 Germany Since April 2024 | Real Range Estimation between 330 - 640 km City - Cold Weather * 440 km Highway - Cold Weather * 330 km Combined - Cold Weather * 385 km City - Mild Weather * 640 km Highway - Mild Weather * 420 km Combined - Mild Weather * 515 km | Performance Acceleration 0 - 100 km/h 4.2 sec Top Speed 210 km/h Electric Range * 450 km Total Power 350 kW (476 PS) Total Torque 858 Nm Drive AWD | Battery Nominal Capacity * 100.0 kWh Battery Type Lithium-ion Number of Cells 360 Architecture 400 V Warranty Period 10 years Warranty Mileage 250,000 km Useable Capacity 90.6 kWh Cathode Material NCM811 Pack Configuration 90s4p Nominal Voltage 328 V Form Factor No Data Name / Reference No Data | Charging Home / Destination Charge Port Type 2 Port Location Right Side - Rear Charge Power 11 kW AC Charge Time (0->450 km) 9h45m Charge Speed 46 km/h Fast Charging Charge Port CCS Port Location Right Side - Rear Charge Power (max) 173 kW DC Charge Power (10-80%) 141 kW DC Charge Time (45->360 km) 28 min Charge Speed 670 km/h Autocharge Supported Yes Plug & Charge Plug & Charge Supported Yes Supported Protocol ISO 15118-2 | Bidirectional Charging (V2X / BPT) Vehicle-to-Load (V2L) V2L Supported No Max. Output Power - Exterior Outlet(s) - Interior Outlet(s) - Vehicle-to-Home (V2H) V2H via AC Supported No Max. Output Power - V2H via DC Supported No Max. Output Power - Vehicle-to-Grid (V2G) V2G via AC Supported No Max. Output Power - V2G via DC Supported No Max. Output Power - | Energy Consumption EVDB Real Range Range * 450 km Vehicle Consumption * 201 Wh/km CO2 Emissions 0 g/km Vehicle Fuel Equivalent * 2.3 l/100km WLTP Ratings (TEL) Range 506 km Rated Consumption 205 Wh/km Vehicle Consumption 179 Wh/km CO2 Emissions 0 g/km Rated Fuel Equivalent 2.3 l/100km Vehicle Fuel Equivalent 2.0 l/100km WLTP Ratings (TEH) Range 438 km Rated Consumption 241 Wh/km Vehicle Consumption 207 Wh/km CO2 Emissions 0 g/km Rated Fuel Equivalent 2.7 l/100km Vehicle Fuel Equivalent 2.3 l/100km | Real Energy Consumption Estimation between 142 - 275 Wh/km City - Cold Weather * 206 Wh/km Highway - Cold Weather * 275 Wh/km Combined - Cold Weather * 235 Wh/km City - Mild Weather * 142 Wh/km Highway - Mild Weather * 216 Wh/km Combined - Mild Weather * 176 Wh/km
Toyota PROACE Verso L 75 kWh | Miscellaneous Seats 9 people Isofix Yes, 3 seats Turning Circle No Data Platform PSA EMP2 EV Dedicated Platform No Car Body Small Passenger Van Segment N - Commercial Roof Rails No Heat pump (HP) Yes HP Standard Equipment Yes | Miscellaneous Seats 9 people Isofix Yes, 3 seats Turning Circle No Data Platform PSA EMP2 EV Dedicated Platform No Car Body Small Passenger Van Segment N - Commercial Roof Rails No Heat pump (HP) Yes HP Standard Equipment Yes | 90.6 kWhUseable Battery | 450 km *Real Range | 201 Wh/km *Efficiency | Price United Kingdom Not Available The Netherlands €111,068 Germany €104,756 Available to Order United Kingdom Not Available The Netherlands Since April 2024 Germany Since April 2024 | Real Range Estimation between 330 - 640 km City - Cold Weather * 440 km Highway - Cold Weather * 330 km Combined - Cold Weather * 385 km City - Mild Weather * 640 km Highway - Mild Weather * 420 km Combined - Mild Weather * 515 km | Performance Acceleration 0 - 100 km/h 4.2 sec Top Speed 210 km/h Electric Range * 450 km Total Power 350 kW (476 PS) Total Torque 858 Nm Drive AWD | Battery Nominal Capacity * 100.0 kWh Battery Type Lithium-ion Number of Cells 360 Architecture 400 V Warranty Period 10 years Warranty Mileage 250,000 km Useable Capacity 90.6 kWh Cathode Material NCM811 Pack Configuration 90s4p Nominal Voltage 328 V Form Factor No Data Name / Reference No Data | Charging Home / Destination Charge Port Type 2 Port Location Right Side - Rear Charge Power 11 kW AC Charge Time (0->450 km) 9h45m Charge Speed 46 km/h Fast Charging Charge Port CCS Port Location Right Side - Rear Charge Power (max) 173 kW DC Charge Power (10-80%) 141 kW DC Charge Time (45->360 km) 28 min Charge Speed 670 km/h Autocharge Supported Yes Plug & Charge Plug & Charge Supported Yes Supported Protocol ISO 15118-2 | Bidirectional Charging (V2X / BPT) Vehicle-to-Load (V2L) V2L Supported No Max. Output Power - Exterior Outlet(s) - Interior Outlet(s) - Vehicle-to-Home (V2H) V2H via AC Supported No Max. Output Power - V2H via DC Supported No Max. Output Power - Vehicle-to-Grid (V2G) V2G via AC Supported No Max. Output Power - V2G via DC Supported No Max. Output Power - | Energy Consumption EVDB Real Range Range * 450 km Vehicle Consumption * 201 Wh/km CO2 Emissions 0 g/km Vehicle Fuel Equivalent * 2.3 l/100km WLTP Ratings (TEL) Range 506 km Rated Consumption 205 Wh/km Vehicle Consumption 179 Wh/km CO2 Emissions 0 g/km Rated Fuel Equivalent 2.3 l/100km Vehicle Fuel Equivalent 2.0 l/100km WLTP Ratings (TEH) Range 438 km Rated Consumption 241 Wh/km Vehicle Consumption 207 Wh/km CO2 Emissions 0 g/km Rated Fuel Equivalent 2.7 l/100km Vehicle Fuel Equivalent 2.3 l/100km | Real Energy Consumption Estimation between 142 - 275 Wh/km City - Cold Weather * 206 Wh/km Highway - Cold Weather * 275 Wh/km Combined - Cold Weather * 235 Wh/km City - Mild Weather * 142 Wh/km Highway - Mild Weather * 216 Wh/km Combined - Mild Weather * 176 Wh/km | Dimensions and Weight Length 4964 mm Width 1906 mm Width with mirrors 2103 mm Height 1495 mm Wheelbase 3120 mm Weight Unladen (EU) 2535 kg Gross Vehicle Weight (GVWR) 3095 kg Max. Payload 635 kg Cargo Volume 430 L Cargo Volume Max 895 L Cargo Volume Frunk 0 L Roof Load 100 kg Tow Hitch Possible Yes Towing Weight Unbraked 750 kg Towing Weight Braked 1700 kg Vertical Load Max No Data
Mercedes-Benz EQE AMG 43 4MATIC | 90.6 kWhUseable Battery | 90.6 kWhUseable Battery | 450 km *Real Range | 201 Wh/km *Efficiency | Price United Kingdom Not Available The Netherlands €111,068 Germany €104,756 Available to Order United Kingdom Not Available The Netherlands Since April 2024 Germany Since April 2024 | Real Range Estimation between 330 - 640 km City - Cold Weather * 440 km Highway - Cold Weather * 330 km Combined - Cold Weather * 385 km City - Mild Weather * 640 km Highway - Mild Weather * 420 km Combined - Mild Weather * 515 km | Performance Acceleration 0 - 100 km/h 4.2 sec Top Speed 210 km/h Electric Range * 450 km Total Power 350 kW (476 PS) Total Torque 858 Nm Drive AWD | Battery Nominal Capacity * 100.0 kWh Battery Type Lithium-ion Number of Cells 360 Architecture 400 V Warranty Period 10 years Warranty Mileage 250,000 km Useable Capacity 90.6 kWh Cathode Material NCM811 Pack Configuration 90s4p Nominal Voltage 328 V Form Factor No Data Name / Reference No Data | Charging Home / Destination Charge Port Type 2 Port Location Right Side - Rear Charge Power 11 kW AC Charge Time (0->450 km) 9h45m Charge Speed 46 km/h Fast Charging Charge Port CCS Port Location Right Side - Rear Charge Power (max) 173 kW DC Charge Power (10-80%) 141 kW DC Charge Time (45->360 km) 28 min Charge Speed 670 km/h Autocharge Supported Yes Plug & Charge Plug & Charge Supported Yes Supported Protocol ISO 15118-2 | Bidirectional Charging (V2X / BPT) Vehicle-to-Load (V2L) V2L Supported No Max. Output Power - Exterior Outlet(s) - Interior Outlet(s) - Vehicle-to-Home (V2H) V2H via AC Supported No Max. Output Power - V2H via DC Supported No Max. Output Power - Vehicle-to-Grid (V2G) V2G via AC Supported No Max. Output Power - V2G via DC Supported No Max. Output Power - | Energy Consumption EVDB Real Range Range * 450 km Vehicle Consumption * 201 Wh/km CO2 Emissions 0 g/km Vehicle Fuel Equivalent * 2.3 l/100km WLTP Ratings (TEL) Range 506 km Rated Consumption 205 Wh/km Vehicle Consumption 179 Wh/km CO2 Emissions 0 g/km Rated Fuel Equivalent 2.3 l/100km Vehicle Fuel Equivalent 2.0 l/100km WLTP Ratings (TEH) Range 438 km Rated Consumption 241 Wh/km Vehicle Consumption 207 Wh/km CO2 Emissions 0 g/km Rated Fuel Equivalent 2.7 l/100km Vehicle Fuel Equivalent 2.3 l/100km | Real Energy Consumption Estimation between 142 - 275 Wh/km City - Cold Weather * 206 Wh/km Highway - Cold Weather * 275 Wh/km Combined - Cold Weather * 235 Wh/km City - Mild Weather * 142 Wh/km Highway - Mild Weather * 216 Wh/km Combined - Mild Weather * 176 Wh/km | Dimensions and Weight Length 4964 mm Width 1906 mm Width with mirrors 2103 mm Height 1495 mm Wheelbase 3120 mm Weight Unladen (EU) 2535 kg Gross Vehicle Weight (GVWR) 3095 kg Max. Payload 635 kg Cargo Volume 430 L Cargo Volume Max 895 L Cargo Volume Frunk 0 L Roof Load 100 kg Tow Hitch Possible Yes Towing Weight Unbraked 750 kg Towing Weight Braked 1700 kg Vertical Load Max No Data | Miscellaneous Seats 5 people Isofix No Data Turning Circle 11.8 m Platform DAIMLER EVA2 EV Dedicated Platform Yes Car Body Sedan Segment E - Executive Roof Rails No Heat pump (HP) Yes HP Standard Equipment Yes
Mercedes-Benz EQE AMG 43 4MATIC | 450 km *Real Range | 450 km *Real Range | 201 Wh/km *Efficiency | Price United Kingdom Not Available The Netherlands €111,068 Germany €104,756 Available to Order United Kingdom Not Available The Netherlands Since April 2024 Germany Since April 2024 | Real Range Estimation between 330 - 640 km City - Cold Weather * 440 km Highway - Cold Weather * 330 km Combined - Cold Weather * 385 km City - Mild Weather * 640 km Highway - Mild Weather * 420 km Combined - Mild Weather * 515 km | Performance Acceleration 0 - 100 km/h 4.2 sec Top Speed 210 km/h Electric Range * 450 km Total Power 350 kW (476 PS) Total Torque 858 Nm Drive AWD | Battery Nominal Capacity * 100.0 kWh Battery Type Lithium-ion Number of Cells 360 Architecture 400 V Warranty Period 10 years Warranty Mileage 250,000 km Useable Capacity 90.6 kWh Cathode Material NCM811 Pack Configuration 90s4p Nominal Voltage 328 V Form Factor No Data Name / Reference No Data | Charging Home / Destination Charge Port Type 2 Port Location Right Side - Rear Charge Power 11 kW AC Charge Time (0->450 km) 9h45m Charge Speed 46 km/h Fast Charging Charge Port CCS Port Location Right Side - Rear Charge Power (max) 173 kW DC Charge Power (10-80%) 141 kW DC Charge Time (45->360 km) 28 min Charge Speed 670 km/h Autocharge Supported Yes Plug & Charge Plug & Charge Supported Yes Supported Protocol ISO 15118-2 | Bidirectional Charging (V2X / BPT) Vehicle-to-Load (V2L) V2L Supported No Max. Output Power - Exterior Outlet(s) - Interior Outlet(s) - Vehicle-to-Home (V2H) V2H via AC Supported No Max. Output Power - V2H via DC Supported No Max. Output Power - Vehicle-to-Grid (V2G) V2G via AC Supported No Max. Output Power - V2G via DC Supported No Max. Output Power - | Energy Consumption EVDB Real Range Range * 450 km Vehicle Consumption * 201 Wh/km CO2 Emissions 0 g/km Vehicle Fuel Equivalent * 2.3 l/100km WLTP Ratings (TEL) Range 506 km Rated Consumption 205 Wh/km Vehicle Consumption 179 Wh/km CO2 Emissions 0 g/km Rated Fuel Equivalent 2.3 l/100km Vehicle Fuel Equivalent 2.0 l/100km WLTP Ratings (TEH) Range 438 km Rated Consumption 241 Wh/km Vehicle Consumption 207 Wh/km CO2 Emissions 0 g/km Rated Fuel Equivalent 2.7 l/100km Vehicle Fuel Equivalent 2.3 l/100km | Real Energy Consumption Estimation between 142 - 275 Wh/km City - Cold Weather * 206 Wh/km Highway - Cold Weather * 275 Wh/km Combined - Cold Weather * 235 Wh/km City - Mild Weather * 142 Wh/km Highway - Mild Weather * 216 Wh/km Combined - Mild Weather * 176 Wh/km | Dimensions and Weight Length 4964 mm Width 1906 mm Width with mirrors 2103 mm Height 1495 mm Wheelbase 3120 mm Weight Unladen (EU) 2535 kg Gross Vehicle Weight (GVWR) 3095 kg Max. Payload 635 kg Cargo Volume 430 L Cargo Volume Max 895 L Cargo Volume Frunk 0 L Roof Load 100 kg Tow Hitch Possible Yes Towing Weight Unbraked 750 kg Towing Weight Braked 1700 kg Vertical Load Max No Data | Miscellaneous Seats 5 people Isofix No Data Turning Circle 11.8 m Platform DAIMLER EVA2 EV Dedicated Platform Yes Car Body Sedan Segment E - Executive Roof Rails No Heat pump (HP) Yes HP Standard Equipment Yes | 73.5 kWhUseable Battery
Mercedes-Benz EQE AMG 43 4MATIC | 201 Wh/km *Efficiency | 201 Wh/km *Efficiency | Price United Kingdom Not Available The Netherlands €111,068 Germany €104,756 Available to Order United Kingdom Not Available The Netherlands Since April 2024 Germany Since April 2024 | Real Range Estimation between 330 - 640 km City - Cold Weather * 440 km Highway - Cold Weather * 330 km Combined - Cold Weather * 385 km City - Mild Weather * 640 km Highway - Mild Weather * 420 km Combined - Mild Weather * 515 km | Performance Acceleration 0 - 100 km/h 4.2 sec Top Speed 210 km/h Electric Range * 450 km Total Power 350 kW (476 PS) Total Torque 858 Nm Drive AWD | Battery Nominal Capacity * 100.0 kWh Battery Type Lithium-ion Number of Cells 360 Architecture 400 V Warranty Period 10 years Warranty Mileage 250,000 km Useable Capacity 90.6 kWh Cathode Material NCM811 Pack Configuration 90s4p Nominal Voltage 328 V Form Factor No Data Name / Reference No Data | Charging Home / Destination Charge Port Type 2 Port Location Right Side - Rear Charge Power 11 kW AC Charge Time (0->450 km) 9h45m Charge Speed 46 km/h Fast Charging Charge Port CCS Port Location Right Side - Rear Charge Power (max) 173 kW DC Charge Power (10-80%) 141 kW DC Charge Time (45->360 km) 28 min Charge Speed 670 km/h Autocharge Supported Yes Plug & Charge Plug & Charge Supported Yes Supported Protocol ISO 15118-2 | Bidirectional Charging (V2X / BPT) Vehicle-to-Load (V2L) V2L Supported No Max. Output Power - Exterior Outlet(s) - Interior Outlet(s) - Vehicle-to-Home (V2H) V2H via AC Supported No Max. Output Power - V2H via DC Supported No Max. Output Power - Vehicle-to-Grid (V2G) V2G via AC Supported No Max. Output Power - V2G via DC Supported No Max. Output Power - | Energy Consumption EVDB Real Range Range * 450 km Vehicle Consumption * 201 Wh/km CO2 Emissions 0 g/km Vehicle Fuel Equivalent * 2.3 l/100km WLTP Ratings (TEL) Range 506 km Rated Consumption 205 Wh/km Vehicle Consumption 179 Wh/km CO2 Emissions 0 g/km Rated Fuel Equivalent 2.3 l/100km Vehicle Fuel Equivalent 2.0 l/100km WLTP Ratings (TEH) Range 438 km Rated Consumption 241 Wh/km Vehicle Consumption 207 Wh/km CO2 Emissions 0 g/km Rated Fuel Equivalent 2.7 l/100km Vehicle Fuel Equivalent 2.3 l/100km | Real Energy Consumption Estimation between 142 - 275 Wh/km City - Cold Weather * 206 Wh/km Highway - Cold Weather * 275 Wh/km Combined - Cold Weather * 235 Wh/km City - Mild Weather * 142 Wh/km Highway - Mild Weather * 216 Wh/km Combined - Mild Weather * 176 Wh/km | Dimensions and Weight Length 4964 mm Width 1906 mm Width with mirrors 2103 mm Height 1495 mm Wheelbase 3120 mm Weight Unladen (EU) 2535 kg Gross Vehicle Weight (GVWR) 3095 kg Max. Payload 635 kg Cargo Volume 430 L Cargo Volume Max 895 L Cargo Volume Frunk 0 L Roof Load 100 kg Tow Hitch Possible Yes Towing Weight Unbraked 750 kg Towing Weight Braked 1700 kg Vertical Load Max No Data | Miscellaneous Seats 5 people Isofix No Data Turning Circle 11.8 m Platform DAIMLER EVA2 EV Dedicated Platform Yes Car Body Sedan Segment E - Executive Roof Rails No Heat pump (HP) Yes HP Standard Equipment Yes | 73.5 kWhUseable Battery | 350 km *Real Range
Mercedes-Benz EQE AMG 43 4MATIC | Price United Kingdom Not Available The Netherlands €111,068 Germany €104,756 Available to Order United Kingdom Not Available The Netherlands Since April 2024 Germany Since April 2024 | Price United Kingdom Not Available The Netherlands €111,068 Germany €104,756 Available to Order United Kingdom Not Available The Netherlands Since April 2024 Germany Since April 2024 | Real Range Estimation between 330 - 640 km City - Cold Weather * 440 km Highway - Cold Weather * 330 km Combined - Cold Weather * 385 km City - Mild Weather * 640 km Highway - Mild Weather * 420 km Combined - Mild Weather * 515 km | Performance Acceleration 0 - 100 km/h 4.2 sec Top Speed 210 km/h Electric Range * 450 km Total Power 350 kW (476 PS) Total Torque 858 Nm Drive AWD | Battery Nominal Capacity * 100.0 kWh Battery Type Lithium-ion Number of Cells 360 Architecture 400 V Warranty Period 10 years Warranty Mileage 250,000 km Useable Capacity 90.6 kWh Cathode Material NCM811 Pack Configuration 90s4p Nominal Voltage 328 V Form Factor No Data Name / Reference No Data | Charging Home / Destination Charge Port Type 2 Port Location Right Side - Rear Charge Power 11 kW AC Charge Time (0->450 km) 9h45m Charge Speed 46 km/h Fast Charging Charge Port CCS Port Location Right Side - Rear Charge Power (max) 173 kW DC Charge Power (10-80%) 141 kW DC Charge Time (45->360 km) 28 min Charge Speed 670 km/h Autocharge Supported Yes Plug & Charge Plug & Charge Supported Yes Supported Protocol ISO 15118-2 | Bidirectional Charging (V2X / BPT) Vehicle-to-Load (V2L) V2L Supported No Max. Output Power - Exterior Outlet(s) - Interior Outlet(s) - Vehicle-to-Home (V2H) V2H via AC Supported No Max. Output Power - V2H via DC Supported No Max. Output Power - Vehicle-to-Grid (V2G) V2G via AC Supported No Max. Output Power - V2G via DC Supported No Max. Output Power - | Energy Consumption EVDB Real Range Range * 450 km Vehicle Consumption * 201 Wh/km CO2 Emissions 0 g/km Vehicle Fuel Equivalent * 2.3 l/100km WLTP Ratings (TEL) Range 506 km Rated Consumption 205 Wh/km Vehicle Consumption 179 Wh/km CO2 Emissions 0 g/km Rated Fuel Equivalent 2.3 l/100km Vehicle Fuel Equivalent 2.0 l/100km WLTP Ratings (TEH) Range 438 km Rated Consumption 241 Wh/km Vehicle Consumption 207 Wh/km CO2 Emissions 0 g/km Rated Fuel Equivalent 2.7 l/100km Vehicle Fuel Equivalent 2.3 l/100km | Real Energy Consumption Estimation between 142 - 275 Wh/km City - Cold Weather * 206 Wh/km Highway - Cold Weather * 275 Wh/km Combined - Cold Weather * 235 Wh/km City - Mild Weather * 142 Wh/km Highway - Mild Weather * 216 Wh/km Combined - Mild Weather * 176 Wh/km | Dimensions and Weight Length 4964 mm Width 1906 mm Width with mirrors 2103 mm Height 1495 mm Wheelbase 3120 mm Weight Unladen (EU) 2535 kg Gross Vehicle Weight (GVWR) 3095 kg Max. Payload 635 kg Cargo Volume 430 L Cargo Volume Max 895 L Cargo Volume Frunk 0 L Roof Load 100 kg Tow Hitch Possible Yes Towing Weight Unbraked 750 kg Towing Weight Braked 1700 kg Vertical Load Max No Data | Miscellaneous Seats 5 people Isofix No Data Turning Circle 11.8 m Platform DAIMLER EVA2 EV Dedicated Platform Yes Car Body Sedan Segment E - Executive Roof Rails No Heat pump (HP) Yes HP Standard Equipment Yes | 73.5 kWhUseable Battery | 350 km *Real Range | 210 Wh/km *Efficiency
Mercedes-Benz EQE AMG 43 4MATIC | Real Range Estimation between 330 - 640 km City - Cold Weather * 440 km Highway - Cold Weather * 330 km Combined - Cold Weather * 385 km City - Mild Weather * 640 km Highway - Mild Weather * 420 km Combined - Mild Weather * 515 km | Real Range Estimation between 330 - 640 km City - Cold Weather * 440 km Highway - Cold Weather * 330 km Combined - Cold Weather * 385 km City - Mild Weather * 640 km Highway - Mild Weather * 420 km Combined - Mild Weather * 515 km | Performance Acceleration 0 - 100 km/h 4.2 sec Top Speed 210 km/h Electric Range * 450 km Total Power 350 kW (476 PS) Total Torque 858 Nm Drive AWD | Battery Nominal Capacity * 100.0 kWh Battery Type Lithium-ion Number of Cells 360 Architecture 400 V Warranty Period 10 years Warranty Mileage 250,000 km Useable Capacity 90.6 kWh Cathode Material NCM811 Pack Configuration 90s4p Nominal Voltage 328 V Form Factor No Data Name / Reference No Data | Charging Home / Destination Charge Port Type 2 Port Location Right Side - Rear Charge Power 11 kW AC Charge Time (0->450 km) 9h45m Charge Speed 46 km/h Fast Charging Charge Port CCS Port Location Right Side - Rear Charge Power (max) 173 kW DC Charge Power (10-80%) 141 kW DC Charge Time (45->360 km) 28 min Charge Speed 670 km/h Autocharge Supported Yes Plug & Charge Plug & Charge Supported Yes Supported Protocol ISO 15118-2 | Bidirectional Charging (V2X / BPT) Vehicle-to-Load (V2L) V2L Supported No Max. Output Power - Exterior Outlet(s) - Interior Outlet(s) - Vehicle-to-Home (V2H) V2H via AC Supported No Max. Output Power - V2H via DC Supported No Max. Output Power - Vehicle-to-Grid (V2G) V2G via AC Supported No Max. Output Power - V2G via DC Supported No Max. Output Power - | Energy Consumption EVDB Real Range Range * 450 km Vehicle Consumption * 201 Wh/km CO2 Emissions 0 g/km Vehicle Fuel Equivalent * 2.3 l/100km WLTP Ratings (TEL) Range 506 km Rated Consumption 205 Wh/km Vehicle Consumption 179 Wh/km CO2 Emissions 0 g/km Rated Fuel Equivalent 2.3 l/100km Vehicle Fuel Equivalent 2.0 l/100km WLTP Ratings (TEH) Range 438 km Rated Consumption 241 Wh/km Vehicle Consumption 207 Wh/km CO2 Emissions 0 g/km Rated Fuel Equivalent 2.7 l/100km Vehicle Fuel Equivalent 2.3 l/100km | Real Energy Consumption Estimation between 142 - 275 Wh/km City - Cold Weather * 206 Wh/km Highway - Cold Weather * 275 Wh/km Combined - Cold Weather * 235 Wh/km City - Mild Weather * 142 Wh/km Highway - Mild Weather * 216 Wh/km Combined - Mild Weather * 176 Wh/km | Dimensions and Weight Length 4964 mm Width 1906 mm Width with mirrors 2103 mm Height 1495 mm Wheelbase 3120 mm Weight Unladen (EU) 2535 kg Gross Vehicle Weight (GVWR) 3095 kg Max. Payload 635 kg Cargo Volume 430 L Cargo Volume Max 895 L Cargo Volume Frunk 0 L Roof Load 100 kg Tow Hitch Possible Yes Towing Weight Unbraked 750 kg Towing Weight Braked 1700 kg Vertical Load Max No Data | Miscellaneous Seats 5 people Isofix No Data Turning Circle 11.8 m Platform DAIMLER EVA2 EV Dedicated Platform Yes Car Body Sedan Segment E - Executive Roof Rails No Heat pump (HP) Yes HP Standard Equipment Yes | 73.5 kWhUseable Battery | 350 km *Real Range | 210 Wh/km *Efficiency | Price United Kingdom Not Available The Netherlands €90,900 Germany €94,900 Available to Order United Kingdom Not Available The Netherlands Since June 2024 Germany Since June 2024
Mercedes-Benz EQE AMG 43 4MATIC | Performance Acceleration 0 - 100 km/h 4.2 sec Top Speed 210 km/h Electric Range * 450 km Total Power 350 kW (476 PS) Total Torque 858 Nm Drive AWD | Performance Acceleration 0 - 100 km/h 4.2 sec Top Speed 210 km/h Electric Range * 450 km Total Power 350 kW (476 PS) Total Torque 858 Nm Drive AWD | Battery Nominal Capacity * 100.0 kWh Battery Type Lithium-ion Number of Cells 360 Architecture 400 V Warranty Period 10 years Warranty Mileage 250,000 km Useable Capacity 90.6 kWh Cathode Material NCM811 Pack Configuration 90s4p Nominal Voltage 328 V Form Factor No Data Name / Reference No Data | Charging Home / Destination Charge Port Type 2 Port Location Right Side - Rear Charge Power 11 kW AC Charge Time (0->450 km) 9h45m Charge Speed 46 km/h Fast Charging Charge Port CCS Port Location Right Side - Rear Charge Power (max) 173 kW DC Charge Power (10-80%) 141 kW DC Charge Time (45->360 km) 28 min Charge Speed 670 km/h Autocharge Supported Yes Plug & Charge Plug & Charge Supported Yes Supported Protocol ISO 15118-2 | Bidirectional Charging (V2X / BPT) Vehicle-to-Load (V2L) V2L Supported No Max. Output Power - Exterior Outlet(s) - Interior Outlet(s) - Vehicle-to-Home (V2H) V2H via AC Supported No Max. Output Power - V2H via DC Supported No Max. Output Power - Vehicle-to-Grid (V2G) V2G via AC Supported No Max. Output Power - V2G via DC Supported No Max. Output Power - | Energy Consumption EVDB Real Range Range * 450 km Vehicle Consumption * 201 Wh/km CO2 Emissions 0 g/km Vehicle Fuel Equivalent * 2.3 l/100km WLTP Ratings (TEL) Range 506 km Rated Consumption 205 Wh/km Vehicle Consumption 179 Wh/km CO2 Emissions 0 g/km Rated Fuel Equivalent 2.3 l/100km Vehicle Fuel Equivalent 2.0 l/100km WLTP Ratings (TEH) Range 438 km Rated Consumption 241 Wh/km Vehicle Consumption 207 Wh/km CO2 Emissions 0 g/km Rated Fuel Equivalent 2.7 l/100km Vehicle Fuel Equivalent 2.3 l/100km | Real Energy Consumption Estimation between 142 - 275 Wh/km City - Cold Weather * 206 Wh/km Highway - Cold Weather * 275 Wh/km Combined - Cold Weather * 235 Wh/km City - Mild Weather * 142 Wh/km Highway - Mild Weather * 216 Wh/km Combined - Mild Weather * 176 Wh/km | Dimensions and Weight Length 4964 mm Width 1906 mm Width with mirrors 2103 mm Height 1495 mm Wheelbase 3120 mm Weight Unladen (EU) 2535 kg Gross Vehicle Weight (GVWR) 3095 kg Max. Payload 635 kg Cargo Volume 430 L Cargo Volume Max 895 L Cargo Volume Frunk 0 L Roof Load 100 kg Tow Hitch Possible Yes Towing Weight Unbraked 750 kg Towing Weight Braked 1700 kg Vertical Load Max No Data | Miscellaneous Seats 5 people Isofix No Data Turning Circle 11.8 m Platform DAIMLER EVA2 EV Dedicated Platform Yes Car Body Sedan Segment E - Executive Roof Rails No Heat pump (HP) Yes HP Standard Equipment Yes | 73.5 kWhUseable Battery | 350 km *Real Range | 210 Wh/km *Efficiency | Price United Kingdom Not Available The Netherlands €90,900 Germany €94,900 Available to Order United Kingdom Not Available The Netherlands Since June 2024 Germany Since June 2024 | Real Range Estimation between 250 - 500 km City - Cold Weather * 345 km Highway - Cold Weather * 250 km Combined - Cold Weather * 295 km City - Mild Weather * 500 km Highway - Mild Weather * 320 km Combined - Mild Weather * 395 km
Mercedes-Benz EQE AMG 43 4MATIC | Battery Nominal Capacity * 100.0 kWh Battery Type Lithium-ion Number of Cells 360 Architecture 400 V Warranty Period 10 years Warranty Mileage 250,000 km Useable Capacity 90.6 kWh Cathode Material NCM811 Pack Configuration 90s4p Nominal Voltage 328 V Form Factor No Data Name / Reference No Data | Battery Nominal Capacity * 100.0 kWh Battery Type Lithium-ion Number of Cells 360 Architecture 400 V Warranty Period 10 years Warranty Mileage 250,000 km Useable Capacity 90.6 kWh Cathode Material NCM811 Pack Configuration 90s4p Nominal Voltage 328 V Form Factor No Data Name / Reference No Data | Charging Home / Destination Charge Port Type 2 Port Location Right Side - Rear Charge Power 11 kW AC Charge Time (0->450 km) 9h45m Charge Speed 46 km/h Fast Charging Charge Port CCS Port Location Right Side - Rear Charge Power (max) 173 kW DC Charge Power (10-80%) 141 kW DC Charge Time (45->360 km) 28 min Charge Speed 670 km/h Autocharge Supported Yes Plug & Charge Plug & Charge Supported Yes Supported Protocol ISO 15118-2 | Bidirectional Charging (V2X / BPT) Vehicle-to-Load (V2L) V2L Supported No Max. Output Power - Exterior Outlet(s) - Interior Outlet(s) - Vehicle-to-Home (V2H) V2H via AC Supported No Max. Output Power - V2H via DC Supported No Max. Output Power - Vehicle-to-Grid (V2G) V2G via AC Supported No Max. Output Power - V2G via DC Supported No Max. Output Power - | Energy Consumption EVDB Real Range Range * 450 km Vehicle Consumption * 201 Wh/km CO2 Emissions 0 g/km Vehicle Fuel Equivalent * 2.3 l/100km WLTP Ratings (TEL) Range 506 km Rated Consumption 205 Wh/km Vehicle Consumption 179 Wh/km CO2 Emissions 0 g/km Rated Fuel Equivalent 2.3 l/100km Vehicle Fuel Equivalent 2.0 l/100km WLTP Ratings (TEH) Range 438 km Rated Consumption 241 Wh/km Vehicle Consumption 207 Wh/km CO2 Emissions 0 g/km Rated Fuel Equivalent 2.7 l/100km Vehicle Fuel Equivalent 2.3 l/100km | Real Energy Consumption Estimation between 142 - 275 Wh/km City - Cold Weather * 206 Wh/km Highway - Cold Weather * 275 Wh/km Combined - Cold Weather * 235 Wh/km City - Mild Weather * 142 Wh/km Highway - Mild Weather * 216 Wh/km Combined - Mild Weather * 176 Wh/km | Dimensions and Weight Length 4964 mm Width 1906 mm Width with mirrors 2103 mm Height 1495 mm Wheelbase 3120 mm Weight Unladen (EU) 2535 kg Gross Vehicle Weight (GVWR) 3095 kg Max. Payload 635 kg Cargo Volume 430 L Cargo Volume Max 895 L Cargo Volume Frunk 0 L Roof Load 100 kg Tow Hitch Possible Yes Towing Weight Unbraked 750 kg Towing Weight Braked 1700 kg Vertical Load Max No Data | Miscellaneous Seats 5 people Isofix No Data Turning Circle 11.8 m Platform DAIMLER EVA2 EV Dedicated Platform Yes Car Body Sedan Segment E - Executive Roof Rails No Heat pump (HP) Yes HP Standard Equipment Yes | 73.5 kWhUseable Battery | 350 km *Real Range | 210 Wh/km *Efficiency | Price United Kingdom Not Available The Netherlands €90,900 Germany €94,900 Available to Order United Kingdom Not Available The Netherlands Since June 2024 Germany Since June 2024 | Real Range Estimation between 250 - 500 km City - Cold Weather * 345 km Highway - Cold Weather * 250 km Combined - Cold Weather * 295 km City - Mild Weather * 500 km Highway - Mild Weather * 320 km Combined - Mild Weather * 395 km | Performance Acceleration 0 - 100 km/h 4.1 sec Top Speed 200 km/h Electric Range * 350 km Total Power 480 kW (653 PS) Total Torque 850 Nm Drive AWD
Mercedes-Benz EQE AMG 43 4MATIC | Charging Home / Destination Charge Port Type 2 Port Location Right Side - Rear Charge Power 11 kW AC Charge Time (0->450 km) 9h45m Charge Speed 46 km/h Fast Charging Charge Port CCS Port Location Right Side - Rear Charge Power (max) 173 kW DC Charge Power (10-80%) 141 kW DC Charge Time (45->360 km) 28 min Charge Speed 670 km/h Autocharge Supported Yes Plug & Charge Plug & Charge Supported Yes Supported Protocol ISO 15118-2 | Charging Home / Destination Charge Port Type 2 Port Location Right Side - Rear Charge Power 11 kW AC Charge Time (0->450 km) 9h45m Charge Speed 46 km/h Fast Charging Charge Port CCS Port Location Right Side - Rear Charge Power (max) 173 kW DC Charge Power (10-80%) 141 kW DC Charge Time (45->360 km) 28 min Charge Speed 670 km/h Autocharge Supported Yes Plug & Charge Plug & Charge Supported Yes Supported Protocol ISO 15118-2 | Bidirectional Charging (V2X / BPT) Vehicle-to-Load (V2L) V2L Supported No Max. Output Power - Exterior Outlet(s) - Interior Outlet(s) - Vehicle-to-Home (V2H) V2H via AC Supported No Max. Output Power - V2H via DC Supported No Max. Output Power - Vehicle-to-Grid (V2G) V2G via AC Supported No Max. Output Power - V2G via DC Supported No Max. Output Power - | Energy Consumption EVDB Real Range Range * 450 km Vehicle Consumption * 201 Wh/km CO2 Emissions 0 g/km Vehicle Fuel Equivalent * 2.3 l/100km WLTP Ratings (TEL) Range 506 km Rated Consumption 205 Wh/km Vehicle Consumption 179 Wh/km CO2 Emissions 0 g/km Rated Fuel Equivalent 2.3 l/100km Vehicle Fuel Equivalent 2.0 l/100km WLTP Ratings (TEH) Range 438 km Rated Consumption 241 Wh/km Vehicle Consumption 207 Wh/km CO2 Emissions 0 g/km Rated Fuel Equivalent 2.7 l/100km Vehicle Fuel Equivalent 2.3 l/100km | Real Energy Consumption Estimation between 142 - 275 Wh/km City - Cold Weather * 206 Wh/km Highway - Cold Weather * 275 Wh/km Combined - Cold Weather * 235 Wh/km City - Mild Weather * 142 Wh/km Highway - Mild Weather * 216 Wh/km Combined - Mild Weather * 176 Wh/km | Dimensions and Weight Length 4964 mm Width 1906 mm Width with mirrors 2103 mm Height 1495 mm Wheelbase 3120 mm Weight Unladen (EU) 2535 kg Gross Vehicle Weight (GVWR) 3095 kg Max. Payload 635 kg Cargo Volume 430 L Cargo Volume Max 895 L Cargo Volume Frunk 0 L Roof Load 100 kg Tow Hitch Possible Yes Towing Weight Unbraked 750 kg Towing Weight Braked 1700 kg Vertical Load Max No Data | Miscellaneous Seats 5 people Isofix No Data Turning Circle 11.8 m Platform DAIMLER EVA2 EV Dedicated Platform Yes Car Body Sedan Segment E - Executive Roof Rails No Heat pump (HP) Yes HP Standard Equipment Yes | 73.5 kWhUseable Battery | 350 km *Real Range | 210 Wh/km *Efficiency | Price United Kingdom Not Available The Netherlands €90,900 Germany €94,900 Available to Order United Kingdom Not Available The Netherlands Since June 2024 Germany Since June 2024 | Real Range Estimation between 250 - 500 km City - Cold Weather * 345 km Highway - Cold Weather * 250 km Combined - Cold Weather * 295 km City - Mild Weather * 500 km Highway - Mild Weather * 320 km Combined - Mild Weather * 395 km | Performance Acceleration 0 - 100 km/h 4.1 sec Top Speed 200 km/h Electric Range * 350 km Total Power 480 kW (653 PS) Total Torque 850 Nm Drive AWD | Battery Nominal Capacity 75.0 kWh Battery Type Lithium-ion Number of Cells 118 Architecture 400 V Warranty Period No Data Warranty Mileage No Data Useable Capacity 73.5 kWh Cathode Material LFP & NCM Pack Configuration 118s1p Nominal Voltage No Data Form Factor No Data Name / Reference No Data
Mercedes-Benz EQE AMG 43 4MATIC | Bidirectional Charging (V2X / BPT) Vehicle-to-Load (V2L) V2L Supported No Max. Output Power - Exterior Outlet(s) - Interior Outlet(s) - Vehicle-to-Home (V2H) V2H via AC Supported No Max. Output Power - V2H via DC Supported No Max. Output Power - Vehicle-to-Grid (V2G) V2G via AC Supported No Max. Output Power - V2G via DC Supported No Max. Output Power - | Bidirectional Charging (V2X / BPT) Vehicle-to-Load (V2L) V2L Supported No Max. Output Power - Exterior Outlet(s) - Interior Outlet(s) - Vehicle-to-Home (V2H) V2H via AC Supported No Max. Output Power - V2H via DC Supported No Max. Output Power - Vehicle-to-Grid (V2G) V2G via AC Supported No Max. Output Power - V2G via DC Supported No Max. Output Power - | Energy Consumption EVDB Real Range Range * 450 km Vehicle Consumption * 201 Wh/km CO2 Emissions 0 g/km Vehicle Fuel Equivalent * 2.3 l/100km WLTP Ratings (TEL) Range 506 km Rated Consumption 205 Wh/km Vehicle Consumption 179 Wh/km CO2 Emissions 0 g/km Rated Fuel Equivalent 2.3 l/100km Vehicle Fuel Equivalent 2.0 l/100km WLTP Ratings (TEH) Range 438 km Rated Consumption 241 Wh/km Vehicle Consumption 207 Wh/km CO2 Emissions 0 g/km Rated Fuel Equivalent 2.7 l/100km Vehicle Fuel Equivalent 2.3 l/100km | Real Energy Consumption Estimation between 142 - 275 Wh/km City - Cold Weather * 206 Wh/km Highway - Cold Weather * 275 Wh/km Combined - Cold Weather * 235 Wh/km City - Mild Weather * 142 Wh/km Highway - Mild Weather * 216 Wh/km Combined - Mild Weather * 176 Wh/km | Dimensions and Weight Length 4964 mm Width 1906 mm Width with mirrors 2103 mm Height 1495 mm Wheelbase 3120 mm Weight Unladen (EU) 2535 kg Gross Vehicle Weight (GVWR) 3095 kg Max. Payload 635 kg Cargo Volume 430 L Cargo Volume Max 895 L Cargo Volume Frunk 0 L Roof Load 100 kg Tow Hitch Possible Yes Towing Weight Unbraked 750 kg Towing Weight Braked 1700 kg Vertical Load Max No Data | Miscellaneous Seats 5 people Isofix No Data Turning Circle 11.8 m Platform DAIMLER EVA2 EV Dedicated Platform Yes Car Body Sedan Segment E - Executive Roof Rails No Heat pump (HP) Yes HP Standard Equipment Yes | 73.5 kWhUseable Battery | 350 km *Real Range | 210 Wh/km *Efficiency | Price United Kingdom Not Available The Netherlands €90,900 Germany €94,900 Available to Order United Kingdom Not Available The Netherlands Since June 2024 Germany Since June 2024 | Real Range Estimation between 250 - 500 km City - Cold Weather * 345 km Highway - Cold Weather * 250 km Combined - Cold Weather * 295 km City - Mild Weather * 500 km Highway - Mild Weather * 320 km Combined - Mild Weather * 395 km | Performance Acceleration 0 - 100 km/h 4.1 sec Top Speed 200 km/h Electric Range * 350 km Total Power 480 kW (653 PS) Total Torque 850 Nm Drive AWD | Battery Nominal Capacity 75.0 kWh Battery Type Lithium-ion Number of Cells 118 Architecture 400 V Warranty Period No Data Warranty Mileage No Data Useable Capacity 73.5 kWh Cathode Material LFP & NCM Pack Configuration 118s1p Nominal Voltage No Data Form Factor No Data Name / Reference No Data | Charging Home / Destination Charge Port Type 2 Port Location Right Side - Front Charge Power 11 kW AC Charge Time (0->350 km) 8 hours Charge Speed 45 km/h Fast Charging Charge Port CCS Port Location Right Side - Front Charge Power (max) 140 kW DC Charge Power (10-80%) 110 kW DC Charge Time (35->280 km) 30 min Charge Speed 490 km/h Autocharge Supported Yes Plug & Charge Plug & Charge Supported No Supported Protocol -
Mercedes-Benz EQE AMG 43 4MATIC | Energy Consumption EVDB Real Range Range * 450 km Vehicle Consumption * 201 Wh/km CO2 Emissions 0 g/km Vehicle Fuel Equivalent * 2.3 l/100km WLTP Ratings (TEL) Range 506 km Rated Consumption 205 Wh/km Vehicle Consumption 179 Wh/km CO2 Emissions 0 g/km Rated Fuel Equivalent 2.3 l/100km Vehicle Fuel Equivalent 2.0 l/100km WLTP Ratings (TEH) Range 438 km Rated Consumption 241 Wh/km Vehicle Consumption 207 Wh/km CO2 Emissions 0 g/km Rated Fuel Equivalent 2.7 l/100km Vehicle Fuel Equivalent 2.3 l/100km | Energy Consumption EVDB Real Range Range * 450 km Vehicle Consumption * 201 Wh/km CO2 Emissions 0 g/km Vehicle Fuel Equivalent * 2.3 l/100km WLTP Ratings (TEL) Range 506 km Rated Consumption 205 Wh/km Vehicle Consumption 179 Wh/km CO2 Emissions 0 g/km Rated Fuel Equivalent 2.3 l/100km Vehicle Fuel Equivalent 2.0 l/100km WLTP Ratings (TEH) Range 438 km Rated Consumption 241 Wh/km Vehicle Consumption 207 Wh/km CO2 Emissions 0 g/km Rated Fuel Equivalent 2.7 l/100km Vehicle Fuel Equivalent 2.3 l/100km | Real Energy Consumption Estimation between 142 - 275 Wh/km City - Cold Weather * 206 Wh/km Highway - Cold Weather * 275 Wh/km Combined - Cold Weather * 235 Wh/km City - Mild Weather * 142 Wh/km Highway - Mild Weather * 216 Wh/km Combined - Mild Weather * 176 Wh/km | Dimensions and Weight Length 4964 mm Width 1906 mm Width with mirrors 2103 mm Height 1495 mm Wheelbase 3120 mm Weight Unladen (EU) 2535 kg Gross Vehicle Weight (GVWR) 3095 kg Max. Payload 635 kg Cargo Volume 430 L Cargo Volume Max 895 L Cargo Volume Frunk 0 L Roof Load 100 kg Tow Hitch Possible Yes Towing Weight Unbraked 750 kg Towing Weight Braked 1700 kg Vertical Load Max No Data | Miscellaneous Seats 5 people Isofix No Data Turning Circle 11.8 m Platform DAIMLER EVA2 EV Dedicated Platform Yes Car Body Sedan Segment E - Executive Roof Rails No Heat pump (HP) Yes HP Standard Equipment Yes | 73.5 kWhUseable Battery | 350 km *Real Range | 210 Wh/km *Efficiency | Price United Kingdom Not Available The Netherlands €90,900 Germany €94,900 Available to Order United Kingdom Not Available The Netherlands Since June 2024 Germany Since June 2024 | Real Range Estimation between 250 - 500 km City - Cold Weather * 345 km Highway - Cold Weather * 250 km Combined - Cold Weather * 295 km City - Mild Weather * 500 km Highway - Mild Weather * 320 km Combined - Mild Weather * 395 km | Performance Acceleration 0 - 100 km/h 4.1 sec Top Speed 200 km/h Electric Range * 350 km Total Power 480 kW (653 PS) Total Torque 850 Nm Drive AWD | Battery Nominal Capacity 75.0 kWh Battery Type Lithium-ion Number of Cells 118 Architecture 400 V Warranty Period No Data Warranty Mileage No Data Useable Capacity 73.5 kWh Cathode Material LFP & NCM Pack Configuration 118s1p Nominal Voltage No Data Form Factor No Data Name / Reference No Data | Charging Home / Destination Charge Port Type 2 Port Location Right Side - Front Charge Power 11 kW AC Charge Time (0->350 km) 8 hours Charge Speed 45 km/h Fast Charging Charge Port CCS Port Location Right Side - Front Charge Power (max) 140 kW DC Charge Power (10-80%) 110 kW DC Charge Time (35->280 km) 30 min Charge Speed 490 km/h Autocharge Supported Yes Plug & Charge Plug & Charge Supported No Supported Protocol - | Bidirectional Charging (V2X / BPT) Vehicle-to-Load (V2L) V2L Supported No Max. Output Power - Exterior Outlet(s) - Interior Outlet(s) - Vehicle-to-Home (V2H) V2H via AC Supported No Max. Output Power - V2H via DC Supported No Max. Output Power - Vehicle-to-Grid (V2G) V2G via AC Supported No Max. Output Power - V2G via DC Supported No Max. Output Power -
Mercedes-Benz EQE AMG 43 4MATIC | Real Energy Consumption Estimation between 142 - 275 Wh/km City - Cold Weather * 206 Wh/km Highway - Cold Weather * 275 Wh/km Combined - Cold Weather * 235 Wh/km City - Mild Weather * 142 Wh/km Highway - Mild Weather * 216 Wh/km Combined - Mild Weather * 176 Wh/km | Real Energy Consumption Estimation between 142 - 275 Wh/km City - Cold Weather * 206 Wh/km Highway - Cold Weather * 275 Wh/km Combined - Cold Weather * 235 Wh/km City - Mild Weather * 142 Wh/km Highway - Mild Weather * 216 Wh/km Combined - Mild Weather * 176 Wh/km | Dimensions and Weight Length 4964 mm Width 1906 mm Width with mirrors 2103 mm Height 1495 mm Wheelbase 3120 mm Weight Unladen (EU) 2535 kg Gross Vehicle Weight (GVWR) 3095 kg Max. Payload 635 kg Cargo Volume 430 L Cargo Volume Max 895 L Cargo Volume Frunk 0 L Roof Load 100 kg Tow Hitch Possible Yes Towing Weight Unbraked 750 kg Towing Weight Braked 1700 kg Vertical Load Max No Data | Miscellaneous Seats 5 people Isofix No Data Turning Circle 11.8 m Platform DAIMLER EVA2 EV Dedicated Platform Yes Car Body Sedan Segment E - Executive Roof Rails No Heat pump (HP) Yes HP Standard Equipment Yes | 73.5 kWhUseable Battery | 350 km *Real Range | 210 Wh/km *Efficiency | Price United Kingdom Not Available The Netherlands €90,900 Germany €94,900 Available to Order United Kingdom Not Available The Netherlands Since June 2024 Germany Since June 2024 | Real Range Estimation between 250 - 500 km City - Cold Weather * 345 km Highway - Cold Weather * 250 km Combined - Cold Weather * 295 km City - Mild Weather * 500 km Highway - Mild Weather * 320 km Combined - Mild Weather * 395 km | Performance Acceleration 0 - 100 km/h 4.1 sec Top Speed 200 km/h Electric Range * 350 km Total Power 480 kW (653 PS) Total Torque 850 Nm Drive AWD | Battery Nominal Capacity 75.0 kWh Battery Type Lithium-ion Number of Cells 118 Architecture 400 V Warranty Period No Data Warranty Mileage No Data Useable Capacity 73.5 kWh Cathode Material LFP & NCM Pack Configuration 118s1p Nominal Voltage No Data Form Factor No Data Name / Reference No Data | Charging Home / Destination Charge Port Type 2 Port Location Right Side - Front Charge Power 11 kW AC Charge Time (0->350 km) 8 hours Charge Speed 45 km/h Fast Charging Charge Port CCS Port Location Right Side - Front Charge Power (max) 140 kW DC Charge Power (10-80%) 110 kW DC Charge Time (35->280 km) 30 min Charge Speed 490 km/h Autocharge Supported Yes Plug & Charge Plug & Charge Supported No Supported Protocol - | Bidirectional Charging (V2X / BPT) Vehicle-to-Load (V2L) V2L Supported No Max. Output Power - Exterior Outlet(s) - Interior Outlet(s) - Vehicle-to-Home (V2H) V2H via AC Supported No Max. Output Power - V2H via DC Supported No Max. Output Power - Vehicle-to-Grid (V2G) V2G via AC Supported No Max. Output Power - V2G via DC Supported No Max. Output Power - | Energy Consumption EVDB Real Range Range * 350 km Vehicle Consumption * 210 Wh/km CO2 Emissions 0 g/km Vehicle Fuel Equivalent * 2.4 l/100km WLTP Ratings (TEL) Range 390 km Rated Consumption 220 Wh/km Vehicle Consumption 188 Wh/km CO2 Emissions 0 g/km Rated Fuel Equivalent 2.5 l/100km Vehicle Fuel Equivalent 2.1 l/100km WLTP Ratings (TEH) Range 375 km Rated Consumption 231 Wh/km Vehicle Consumption 196 Wh/km CO2 Emissions 0 g/km Rated Fuel Equivalent 2.6 l/100km Vehicle Fuel Equivalent 2.2 l/100km
Mercedes-Benz EQE AMG 43 4MATIC | Dimensions and Weight Length 4964 mm Width 1906 mm Width with mirrors 2103 mm Height 1495 mm Wheelbase 3120 mm Weight Unladen (EU) 2535 kg Gross Vehicle Weight (GVWR) 3095 kg Max. Payload 635 kg Cargo Volume 430 L Cargo Volume Max 895 L Cargo Volume Frunk 0 L Roof Load 100 kg Tow Hitch Possible Yes Towing Weight Unbraked 750 kg Towing Weight Braked 1700 kg Vertical Load Max No Data | Dimensions and Weight Length 4964 mm Width 1906 mm Width with mirrors 2103 mm Height 1495 mm Wheelbase 3120 mm Weight Unladen (EU) 2535 kg Gross Vehicle Weight (GVWR) 3095 kg Max. Payload 635 kg Cargo Volume 430 L Cargo Volume Max 895 L Cargo Volume Frunk 0 L Roof Load 100 kg Tow Hitch Possible Yes Towing Weight Unbraked 750 kg Towing Weight Braked 1700 kg Vertical Load Max No Data | Miscellaneous Seats 5 people Isofix No Data Turning Circle 11.8 m Platform DAIMLER EVA2 EV Dedicated Platform Yes Car Body Sedan Segment E - Executive Roof Rails No Heat pump (HP) Yes HP Standard Equipment Yes | 73.5 kWhUseable Battery | 350 km *Real Range | 210 Wh/km *Efficiency | Price United Kingdom Not Available The Netherlands €90,900 Germany €94,900 Available to Order United Kingdom Not Available The Netherlands Since June 2024 Germany Since June 2024 | Real Range Estimation between 250 - 500 km City - Cold Weather * 345 km Highway - Cold Weather * 250 km Combined - Cold Weather * 295 km City - Mild Weather * 500 km Highway - Mild Weather * 320 km Combined - Mild Weather * 395 km | Performance Acceleration 0 - 100 km/h 4.1 sec Top Speed 200 km/h Electric Range * 350 km Total Power 480 kW (653 PS) Total Torque 850 Nm Drive AWD | Battery Nominal Capacity 75.0 kWh Battery Type Lithium-ion Number of Cells 118 Architecture 400 V Warranty Period No Data Warranty Mileage No Data Useable Capacity 73.5 kWh Cathode Material LFP & NCM Pack Configuration 118s1p Nominal Voltage No Data Form Factor No Data Name / Reference No Data | Charging Home / Destination Charge Port Type 2 Port Location Right Side - Front Charge Power 11 kW AC Charge Time (0->350 km) 8 hours Charge Speed 45 km/h Fast Charging Charge Port CCS Port Location Right Side - Front Charge Power (max) 140 kW DC Charge Power (10-80%) 110 kW DC Charge Time (35->280 km) 30 min Charge Speed 490 km/h Autocharge Supported Yes Plug & Charge Plug & Charge Supported No Supported Protocol - | Bidirectional Charging (V2X / BPT) Vehicle-to-Load (V2L) V2L Supported No Max. Output Power - Exterior Outlet(s) - Interior Outlet(s) - Vehicle-to-Home (V2H) V2H via AC Supported No Max. Output Power - V2H via DC Supported No Max. Output Power - Vehicle-to-Grid (V2G) V2G via AC Supported No Max. Output Power - V2G via DC Supported No Max. Output Power - | Energy Consumption EVDB Real Range Range * 350 km Vehicle Consumption * 210 Wh/km CO2 Emissions 0 g/km Vehicle Fuel Equivalent * 2.4 l/100km WLTP Ratings (TEL) Range 390 km Rated Consumption 220 Wh/km Vehicle Consumption 188 Wh/km CO2 Emissions 0 g/km Rated Fuel Equivalent 2.5 l/100km Vehicle Fuel Equivalent 2.1 l/100km WLTP Ratings (TEH) Range 375 km Rated Consumption 231 Wh/km Vehicle Consumption 196 Wh/km CO2 Emissions 0 g/km Rated Fuel Equivalent 2.6 l/100km Vehicle Fuel Equivalent 2.2 l/100km | Real Energy Consumption Estimation between 147 - 294 Wh/km City - Cold Weather * 213 Wh/km Highway - Cold Weather * 294 Wh/km Combined - Cold Weather * 249 Wh/km City - Mild Weather * 147 Wh/km Highway - Mild Weather * 230 Wh/km Combined - Mild Weather * 186 Wh/km
Mercedes-Benz EQE AMG 43 4MATIC | Miscellaneous Seats 5 people Isofix No Data Turning Circle 11.8 m Platform DAIMLER EVA2 EV Dedicated Platform Yes Car Body Sedan Segment E - Executive Roof Rails No Heat pump (HP) Yes HP Standard Equipment Yes | Miscellaneous Seats 5 people Isofix No Data Turning Circle 11.8 m Platform DAIMLER EVA2 EV Dedicated Platform Yes Car Body Sedan Segment E - Executive Roof Rails No Heat pump (HP) Yes HP Standard Equipment Yes | 73.5 kWhUseable Battery | 350 km *Real Range | 210 Wh/km *Efficiency | Price United Kingdom Not Available The Netherlands €90,900 Germany €94,900 Available to Order United Kingdom Not Available The Netherlands Since June 2024 Germany Since June 2024 | Real Range Estimation between 250 - 500 km City - Cold Weather * 345 km Highway - Cold Weather * 250 km Combined - Cold Weather * 295 km City - Mild Weather * 500 km Highway - Mild Weather * 320 km Combined - Mild Weather * 395 km | Performance Acceleration 0 - 100 km/h 4.1 sec Top Speed 200 km/h Electric Range * 350 km Total Power 480 kW (653 PS) Total Torque 850 Nm Drive AWD | Battery Nominal Capacity 75.0 kWh Battery Type Lithium-ion Number of Cells 118 Architecture 400 V Warranty Period No Data Warranty Mileage No Data Useable Capacity 73.5 kWh Cathode Material LFP & NCM Pack Configuration 118s1p Nominal Voltage No Data Form Factor No Data Name / Reference No Data | Charging Home / Destination Charge Port Type 2 Port Location Right Side - Front Charge Power 11 kW AC Charge Time (0->350 km) 8 hours Charge Speed 45 km/h Fast Charging Charge Port CCS Port Location Right Side - Front Charge Power (max) 140 kW DC Charge Power (10-80%) 110 kW DC Charge Time (35->280 km) 30 min Charge Speed 490 km/h Autocharge Supported Yes Plug & Charge Plug & Charge Supported No Supported Protocol - | Bidirectional Charging (V2X / BPT) Vehicle-to-Load (V2L) V2L Supported No Max. Output Power - Exterior Outlet(s) - Interior Outlet(s) - Vehicle-to-Home (V2H) V2H via AC Supported No Max. Output Power - V2H via DC Supported No Max. Output Power - Vehicle-to-Grid (V2G) V2G via AC Supported No Max. Output Power - V2G via DC Supported No Max. Output Power - | Energy Consumption EVDB Real Range Range * 350 km Vehicle Consumption * 210 Wh/km CO2 Emissions 0 g/km Vehicle Fuel Equivalent * 2.4 l/100km WLTP Ratings (TEL) Range 390 km Rated Consumption 220 Wh/km Vehicle Consumption 188 Wh/km CO2 Emissions 0 g/km Rated Fuel Equivalent 2.5 l/100km Vehicle Fuel Equivalent 2.1 l/100km WLTP Ratings (TEH) Range 375 km Rated Consumption 231 Wh/km Vehicle Consumption 196 Wh/km CO2 Emissions 0 g/km Rated Fuel Equivalent 2.6 l/100km Vehicle Fuel Equivalent 2.2 l/100km | Real Energy Consumption Estimation between 147 - 294 Wh/km City - Cold Weather * 213 Wh/km Highway - Cold Weather * 294 Wh/km Combined - Cold Weather * 249 Wh/km City - Mild Weather * 147 Wh/km Highway - Mild Weather * 230 Wh/km Combined - Mild Weather * 186 Wh/km | Dimensions and Weight Length 5099 mm Width 1989 mm Width with mirrors 2199 mm Height 1750 mm Wheelbase 3070 mm Weight Unladen (EU) 2538 kg Gross Vehicle Weight (GVWR) 3190 kg Max. Payload 727 kg Cargo Volume 265 L Cargo Volume Max 810 L Cargo Volume Frunk 0 L Roof Load 75 kg Tow Hitch Possible Yes Towing Weight Unbraked 750 kg Towing Weight Braked 2000 kg Vertical Load Max 100 kg
NIO EL8 Standard Range | 73.5 kWhUseable Battery | 73.5 kWhUseable Battery | 350 km *Real Range | 210 Wh/km *Efficiency | Price United Kingdom Not Available The Netherlands €90,900 Germany €94,900 Available to Order United Kingdom Not Available The Netherlands Since June 2024 Germany Since June 2024 | Real Range Estimation between 250 - 500 km City - Cold Weather * 345 km Highway - Cold Weather * 250 km Combined - Cold Weather * 295 km City - Mild Weather * 500 km Highway - Mild Weather * 320 km Combined - Mild Weather * 395 km | Performance Acceleration 0 - 100 km/h 4.1 sec Top Speed 200 km/h Electric Range * 350 km Total Power 480 kW (653 PS) Total Torque 850 Nm Drive AWD | Battery Nominal Capacity 75.0 kWh Battery Type Lithium-ion Number of Cells 118 Architecture 400 V Warranty Period No Data Warranty Mileage No Data Useable Capacity 73.5 kWh Cathode Material LFP & NCM Pack Configuration 118s1p Nominal Voltage No Data Form Factor No Data Name / Reference No Data | Charging Home / Destination Charge Port Type 2 Port Location Right Side - Front Charge Power 11 kW AC Charge Time (0->350 km) 8 hours Charge Speed 45 km/h Fast Charging Charge Port CCS Port Location Right Side - Front Charge Power (max) 140 kW DC Charge Power (10-80%) 110 kW DC Charge Time (35->280 km) 30 min Charge Speed 490 km/h Autocharge Supported Yes Plug & Charge Plug & Charge Supported No Supported Protocol - | Bidirectional Charging (V2X / BPT) Vehicle-to-Load (V2L) V2L Supported No Max. Output Power - Exterior Outlet(s) - Interior Outlet(s) - Vehicle-to-Home (V2H) V2H via AC Supported No Max. Output Power - V2H via DC Supported No Max. Output Power - Vehicle-to-Grid (V2G) V2G via AC Supported No Max. Output Power - V2G via DC Supported No Max. Output Power - | Energy Consumption EVDB Real Range Range * 350 km Vehicle Consumption * 210 Wh/km CO2 Emissions 0 g/km Vehicle Fuel Equivalent * 2.4 l/100km WLTP Ratings (TEL) Range 390 km Rated Consumption 220 Wh/km Vehicle Consumption 188 Wh/km CO2 Emissions 0 g/km Rated Fuel Equivalent 2.5 l/100km Vehicle Fuel Equivalent 2.1 l/100km WLTP Ratings (TEH) Range 375 km Rated Consumption 231 Wh/km Vehicle Consumption 196 Wh/km CO2 Emissions 0 g/km Rated Fuel Equivalent 2.6 l/100km Vehicle Fuel Equivalent 2.2 l/100km | Real Energy Consumption Estimation between 147 - 294 Wh/km City - Cold Weather * 213 Wh/km Highway - Cold Weather * 294 Wh/km Combined - Cold Weather * 249 Wh/km City - Mild Weather * 147 Wh/km Highway - Mild Weather * 230 Wh/km Combined - Mild Weather * 186 Wh/km | Dimensions and Weight Length 5099 mm Width 1989 mm Width with mirrors 2199 mm Height 1750 mm Wheelbase 3070 mm Weight Unladen (EU) 2538 kg Gross Vehicle Weight (GVWR) 3190 kg Max. Payload 727 kg Cargo Volume 265 L Cargo Volume Max 810 L Cargo Volume Frunk 0 L Roof Load 75 kg Tow Hitch Possible Yes Towing Weight Unbraked 750 kg Towing Weight Braked 2000 kg Vertical Load Max 100 kg | Miscellaneous Seats 6 people Isofix Yes, 4 seats Turning Circle 12.4 m Platform NIO NT2 EV Dedicated Platform Yes Car Body SUV Segment JF - Luxury Roof Rails Yes Heat pump (HP) Yes HP Standard Equipment Yes
NIO EL8 Standard Range | 350 km *Real Range | 350 km *Real Range | 210 Wh/km *Efficiency | Price United Kingdom Not Available The Netherlands €90,900 Germany €94,900 Available to Order United Kingdom Not Available The Netherlands Since June 2024 Germany Since June 2024 | Real Range Estimation between 250 - 500 km City - Cold Weather * 345 km Highway - Cold Weather * 250 km Combined - Cold Weather * 295 km City - Mild Weather * 500 km Highway - Mild Weather * 320 km Combined - Mild Weather * 395 km | Performance Acceleration 0 - 100 km/h 4.1 sec Top Speed 200 km/h Electric Range * 350 km Total Power 480 kW (653 PS) Total Torque 850 Nm Drive AWD | Battery Nominal Capacity 75.0 kWh Battery Type Lithium-ion Number of Cells 118 Architecture 400 V Warranty Period No Data Warranty Mileage No Data Useable Capacity 73.5 kWh Cathode Material LFP & NCM Pack Configuration 118s1p Nominal Voltage No Data Form Factor No Data Name / Reference No Data | Charging Home / Destination Charge Port Type 2 Port Location Right Side - Front Charge Power 11 kW AC Charge Time (0->350 km) 8 hours Charge Speed 45 km/h Fast Charging Charge Port CCS Port Location Right Side - Front Charge Power (max) 140 kW DC Charge Power (10-80%) 110 kW DC Charge Time (35->280 km) 30 min Charge Speed 490 km/h Autocharge Supported Yes Plug & Charge Plug & Charge Supported No Supported Protocol - | Bidirectional Charging (V2X / BPT) Vehicle-to-Load (V2L) V2L Supported No Max. Output Power - Exterior Outlet(s) - Interior Outlet(s) - Vehicle-to-Home (V2H) V2H via AC Supported No Max. Output Power - V2H via DC Supported No Max. Output Power - Vehicle-to-Grid (V2G) V2G via AC Supported No Max. Output Power - V2G via DC Supported No Max. Output Power - | Energy Consumption EVDB Real Range Range * 350 km Vehicle Consumption * 210 Wh/km CO2 Emissions 0 g/km Vehicle Fuel Equivalent * 2.4 l/100km WLTP Ratings (TEL) Range 390 km Rated Consumption 220 Wh/km Vehicle Consumption 188 Wh/km CO2 Emissions 0 g/km Rated Fuel Equivalent 2.5 l/100km Vehicle Fuel Equivalent 2.1 l/100km WLTP Ratings (TEH) Range 375 km Rated Consumption 231 Wh/km Vehicle Consumption 196 Wh/km CO2 Emissions 0 g/km Rated Fuel Equivalent 2.6 l/100km Vehicle Fuel Equivalent 2.2 l/100km | Real Energy Consumption Estimation between 147 - 294 Wh/km City - Cold Weather * 213 Wh/km Highway - Cold Weather * 294 Wh/km Combined - Cold Weather * 249 Wh/km City - Mild Weather * 147 Wh/km Highway - Mild Weather * 230 Wh/km Combined - Mild Weather * 186 Wh/km | Dimensions and Weight Length 5099 mm Width 1989 mm Width with mirrors 2199 mm Height 1750 mm Wheelbase 3070 mm Weight Unladen (EU) 2538 kg Gross Vehicle Weight (GVWR) 3190 kg Max. Payload 727 kg Cargo Volume 265 L Cargo Volume Max 810 L Cargo Volume Frunk 0 L Roof Load 75 kg Tow Hitch Possible Yes Towing Weight Unbraked 750 kg Towing Weight Braked 2000 kg Vertical Load Max 100 kg | Miscellaneous Seats 6 people Isofix Yes, 4 seats Turning Circle 12.4 m Platform NIO NT2 EV Dedicated Platform Yes Car Body SUV Segment JF - Luxury Roof Rails Yes Heat pump (HP) Yes HP Standard Equipment Yes | 73.5 kWhUseable Battery
NIO EL8 Standard Range | 210 Wh/km *Efficiency | 210 Wh/km *Efficiency | Price United Kingdom Not Available The Netherlands €90,900 Germany €94,900 Available to Order United Kingdom Not Available The Netherlands Since June 2024 Germany Since June 2024 | Real Range Estimation between 250 - 500 km City - Cold Weather * 345 km Highway - Cold Weather * 250 km Combined - Cold Weather * 295 km City - Mild Weather * 500 km Highway - Mild Weather * 320 km Combined - Mild Weather * 395 km | Performance Acceleration 0 - 100 km/h 4.1 sec Top Speed 200 km/h Electric Range * 350 km Total Power 480 kW (653 PS) Total Torque 850 Nm Drive AWD | Battery Nominal Capacity 75.0 kWh Battery Type Lithium-ion Number of Cells 118 Architecture 400 V Warranty Period No Data Warranty Mileage No Data Useable Capacity 73.5 kWh Cathode Material LFP & NCM Pack Configuration 118s1p Nominal Voltage No Data Form Factor No Data Name / Reference No Data | Charging Home / Destination Charge Port Type 2 Port Location Right Side - Front Charge Power 11 kW AC Charge Time (0->350 km) 8 hours Charge Speed 45 km/h Fast Charging Charge Port CCS Port Location Right Side - Front Charge Power (max) 140 kW DC Charge Power (10-80%) 110 kW DC Charge Time (35->280 km) 30 min Charge Speed 490 km/h Autocharge Supported Yes Plug & Charge Plug & Charge Supported No Supported Protocol - | Bidirectional Charging (V2X / BPT) Vehicle-to-Load (V2L) V2L Supported No Max. Output Power - Exterior Outlet(s) - Interior Outlet(s) - Vehicle-to-Home (V2H) V2H via AC Supported No Max. Output Power - V2H via DC Supported No Max. Output Power - Vehicle-to-Grid (V2G) V2G via AC Supported No Max. Output Power - V2G via DC Supported No Max. Output Power - | Energy Consumption EVDB Real Range Range * 350 km Vehicle Consumption * 210 Wh/km CO2 Emissions 0 g/km Vehicle Fuel Equivalent * 2.4 l/100km WLTP Ratings (TEL) Range 390 km Rated Consumption 220 Wh/km Vehicle Consumption 188 Wh/km CO2 Emissions 0 g/km Rated Fuel Equivalent 2.5 l/100km Vehicle Fuel Equivalent 2.1 l/100km WLTP Ratings (TEH) Range 375 km Rated Consumption 231 Wh/km Vehicle Consumption 196 Wh/km CO2 Emissions 0 g/km Rated Fuel Equivalent 2.6 l/100km Vehicle Fuel Equivalent 2.2 l/100km | Real Energy Consumption Estimation between 147 - 294 Wh/km City - Cold Weather * 213 Wh/km Highway - Cold Weather * 294 Wh/km Combined - Cold Weather * 249 Wh/km City - Mild Weather * 147 Wh/km Highway - Mild Weather * 230 Wh/km Combined - Mild Weather * 186 Wh/km | Dimensions and Weight Length 5099 mm Width 1989 mm Width with mirrors 2199 mm Height 1750 mm Wheelbase 3070 mm Weight Unladen (EU) 2538 kg Gross Vehicle Weight (GVWR) 3190 kg Max. Payload 727 kg Cargo Volume 265 L Cargo Volume Max 810 L Cargo Volume Frunk 0 L Roof Load 75 kg Tow Hitch Possible Yes Towing Weight Unbraked 750 kg Towing Weight Braked 2000 kg Vertical Load Max 100 kg | Miscellaneous Seats 6 people Isofix Yes, 4 seats Turning Circle 12.4 m Platform NIO NT2 EV Dedicated Platform Yes Car Body SUV Segment JF - Luxury Roof Rails Yes Heat pump (HP) Yes HP Standard Equipment Yes | 73.5 kWhUseable Battery | 365 km *Real Range
NIO EL8 Standard Range | Price United Kingdom Not Available The Netherlands €90,900 Germany €94,900 Available to Order United Kingdom Not Available The Netherlands Since June 2024 Germany Since June 2024 | Price United Kingdom Not Available The Netherlands €90,900 Germany €94,900 Available to Order United Kingdom Not Available The Netherlands Since June 2024 Germany Since June 2024 | Real Range Estimation between 250 - 500 km City - Cold Weather * 345 km Highway - Cold Weather * 250 km Combined - Cold Weather * 295 km City - Mild Weather * 500 km Highway - Mild Weather * 320 km Combined - Mild Weather * 395 km | Performance Acceleration 0 - 100 km/h 4.1 sec Top Speed 200 km/h Electric Range * 350 km Total Power 480 kW (653 PS) Total Torque 850 Nm Drive AWD | Battery Nominal Capacity 75.0 kWh Battery Type Lithium-ion Number of Cells 118 Architecture 400 V Warranty Period No Data Warranty Mileage No Data Useable Capacity 73.5 kWh Cathode Material LFP & NCM Pack Configuration 118s1p Nominal Voltage No Data Form Factor No Data Name / Reference No Data | Charging Home / Destination Charge Port Type 2 Port Location Right Side - Front Charge Power 11 kW AC Charge Time (0->350 km) 8 hours Charge Speed 45 km/h Fast Charging Charge Port CCS Port Location Right Side - Front Charge Power (max) 140 kW DC Charge Power (10-80%) 110 kW DC Charge Time (35->280 km) 30 min Charge Speed 490 km/h Autocharge Supported Yes Plug & Charge Plug & Charge Supported No Supported Protocol - | Bidirectional Charging (V2X / BPT) Vehicle-to-Load (V2L) V2L Supported No Max. Output Power - Exterior Outlet(s) - Interior Outlet(s) - Vehicle-to-Home (V2H) V2H via AC Supported No Max. Output Power - V2H via DC Supported No Max. Output Power - Vehicle-to-Grid (V2G) V2G via AC Supported No Max. Output Power - V2G via DC Supported No Max. Output Power - | Energy Consumption EVDB Real Range Range * 350 km Vehicle Consumption * 210 Wh/km CO2 Emissions 0 g/km Vehicle Fuel Equivalent * 2.4 l/100km WLTP Ratings (TEL) Range 390 km Rated Consumption 220 Wh/km Vehicle Consumption 188 Wh/km CO2 Emissions 0 g/km Rated Fuel Equivalent 2.5 l/100km Vehicle Fuel Equivalent 2.1 l/100km WLTP Ratings (TEH) Range 375 km Rated Consumption 231 Wh/km Vehicle Consumption 196 Wh/km CO2 Emissions 0 g/km Rated Fuel Equivalent 2.6 l/100km Vehicle Fuel Equivalent 2.2 l/100km | Real Energy Consumption Estimation between 147 - 294 Wh/km City - Cold Weather * 213 Wh/km Highway - Cold Weather * 294 Wh/km Combined - Cold Weather * 249 Wh/km City - Mild Weather * 147 Wh/km Highway - Mild Weather * 230 Wh/km Combined - Mild Weather * 186 Wh/km | Dimensions and Weight Length 5099 mm Width 1989 mm Width with mirrors 2199 mm Height 1750 mm Wheelbase 3070 mm Weight Unladen (EU) 2538 kg Gross Vehicle Weight (GVWR) 3190 kg Max. Payload 727 kg Cargo Volume 265 L Cargo Volume Max 810 L Cargo Volume Frunk 0 L Roof Load 75 kg Tow Hitch Possible Yes Towing Weight Unbraked 750 kg Towing Weight Braked 2000 kg Vertical Load Max 100 kg | Miscellaneous Seats 6 people Isofix Yes, 4 seats Turning Circle 12.4 m Platform NIO NT2 EV Dedicated Platform Yes Car Body SUV Segment JF - Luxury Roof Rails Yes Heat pump (HP) Yes HP Standard Equipment Yes | 73.5 kWhUseable Battery | 365 km *Real Range | 201 Wh/km *Efficiency
NIO EL8 Standard Range | Real Range Estimation between 250 - 500 km City - Cold Weather * 345 km Highway - Cold Weather * 250 km Combined - Cold Weather * 295 km City - Mild Weather * 500 km Highway - Mild Weather * 320 km Combined - Mild Weather * 395 km | Real Range Estimation between 250 - 500 km City - Cold Weather * 345 km Highway - Cold Weather * 250 km Combined - Cold Weather * 295 km City - Mild Weather * 500 km Highway - Mild Weather * 320 km Combined - Mild Weather * 395 km | Performance Acceleration 0 - 100 km/h 4.1 sec Top Speed 200 km/h Electric Range * 350 km Total Power 480 kW (653 PS) Total Torque 850 Nm Drive AWD | Battery Nominal Capacity 75.0 kWh Battery Type Lithium-ion Number of Cells 118 Architecture 400 V Warranty Period No Data Warranty Mileage No Data Useable Capacity 73.5 kWh Cathode Material LFP & NCM Pack Configuration 118s1p Nominal Voltage No Data Form Factor No Data Name / Reference No Data | Charging Home / Destination Charge Port Type 2 Port Location Right Side - Front Charge Power 11 kW AC Charge Time (0->350 km) 8 hours Charge Speed 45 km/h Fast Charging Charge Port CCS Port Location Right Side - Front Charge Power (max) 140 kW DC Charge Power (10-80%) 110 kW DC Charge Time (35->280 km) 30 min Charge Speed 490 km/h Autocharge Supported Yes Plug & Charge Plug & Charge Supported No Supported Protocol - | Bidirectional Charging (V2X / BPT) Vehicle-to-Load (V2L) V2L Supported No Max. Output Power - Exterior Outlet(s) - Interior Outlet(s) - Vehicle-to-Home (V2H) V2H via AC Supported No Max. Output Power - V2H via DC Supported No Max. Output Power - Vehicle-to-Grid (V2G) V2G via AC Supported No Max. Output Power - V2G via DC Supported No Max. Output Power - | Energy Consumption EVDB Real Range Range * 350 km Vehicle Consumption * 210 Wh/km CO2 Emissions 0 g/km Vehicle Fuel Equivalent * 2.4 l/100km WLTP Ratings (TEL) Range 390 km Rated Consumption 220 Wh/km Vehicle Consumption 188 Wh/km CO2 Emissions 0 g/km Rated Fuel Equivalent 2.5 l/100km Vehicle Fuel Equivalent 2.1 l/100km WLTP Ratings (TEH) Range 375 km Rated Consumption 231 Wh/km Vehicle Consumption 196 Wh/km CO2 Emissions 0 g/km Rated Fuel Equivalent 2.6 l/100km Vehicle Fuel Equivalent 2.2 l/100km | Real Energy Consumption Estimation between 147 - 294 Wh/km City - Cold Weather * 213 Wh/km Highway - Cold Weather * 294 Wh/km Combined - Cold Weather * 249 Wh/km City - Mild Weather * 147 Wh/km Highway - Mild Weather * 230 Wh/km Combined - Mild Weather * 186 Wh/km | Dimensions and Weight Length 5099 mm Width 1989 mm Width with mirrors 2199 mm Height 1750 mm Wheelbase 3070 mm Weight Unladen (EU) 2538 kg Gross Vehicle Weight (GVWR) 3190 kg Max. Payload 727 kg Cargo Volume 265 L Cargo Volume Max 810 L Cargo Volume Frunk 0 L Roof Load 75 kg Tow Hitch Possible Yes Towing Weight Unbraked 750 kg Towing Weight Braked 2000 kg Vertical Load Max 100 kg | Miscellaneous Seats 6 people Isofix Yes, 4 seats Turning Circle 12.4 m Platform NIO NT2 EV Dedicated Platform Yes Car Body SUV Segment JF - Luxury Roof Rails Yes Heat pump (HP) Yes HP Standard Equipment Yes | 73.5 kWhUseable Battery | 365 km *Real Range | 201 Wh/km *Efficiency | Price United Kingdom Not Available The Netherlands €67,900 Germany €65,500 Available to Order United Kingdom Not Available The Netherlands Since July 2023 Germany Since August 2023
NIO EL8 Standard Range | Performance Acceleration 0 - 100 km/h 4.1 sec Top Speed 200 km/h Electric Range * 350 km Total Power 480 kW (653 PS) Total Torque 850 Nm Drive AWD | Performance Acceleration 0 - 100 km/h 4.1 sec Top Speed 200 km/h Electric Range * 350 km Total Power 480 kW (653 PS) Total Torque 850 Nm Drive AWD | Battery Nominal Capacity 75.0 kWh Battery Type Lithium-ion Number of Cells 118 Architecture 400 V Warranty Period No Data Warranty Mileage No Data Useable Capacity 73.5 kWh Cathode Material LFP & NCM Pack Configuration 118s1p Nominal Voltage No Data Form Factor No Data Name / Reference No Data | Charging Home / Destination Charge Port Type 2 Port Location Right Side - Front Charge Power 11 kW AC Charge Time (0->350 km) 8 hours Charge Speed 45 km/h Fast Charging Charge Port CCS Port Location Right Side - Front Charge Power (max) 140 kW DC Charge Power (10-80%) 110 kW DC Charge Time (35->280 km) 30 min Charge Speed 490 km/h Autocharge Supported Yes Plug & Charge Plug & Charge Supported No Supported Protocol - | Bidirectional Charging (V2X / BPT) Vehicle-to-Load (V2L) V2L Supported No Max. Output Power - Exterior Outlet(s) - Interior Outlet(s) - Vehicle-to-Home (V2H) V2H via AC Supported No Max. Output Power - V2H via DC Supported No Max. Output Power - Vehicle-to-Grid (V2G) V2G via AC Supported No Max. Output Power - V2G via DC Supported No Max. Output Power - | Energy Consumption EVDB Real Range Range * 350 km Vehicle Consumption * 210 Wh/km CO2 Emissions 0 g/km Vehicle Fuel Equivalent * 2.4 l/100km WLTP Ratings (TEL) Range 390 km Rated Consumption 220 Wh/km Vehicle Consumption 188 Wh/km CO2 Emissions 0 g/km Rated Fuel Equivalent 2.5 l/100km Vehicle Fuel Equivalent 2.1 l/100km WLTP Ratings (TEH) Range 375 km Rated Consumption 231 Wh/km Vehicle Consumption 196 Wh/km CO2 Emissions 0 g/km Rated Fuel Equivalent 2.6 l/100km Vehicle Fuel Equivalent 2.2 l/100km | Real Energy Consumption Estimation between 147 - 294 Wh/km City - Cold Weather * 213 Wh/km Highway - Cold Weather * 294 Wh/km Combined - Cold Weather * 249 Wh/km City - Mild Weather * 147 Wh/km Highway - Mild Weather * 230 Wh/km Combined - Mild Weather * 186 Wh/km | Dimensions and Weight Length 5099 mm Width 1989 mm Width with mirrors 2199 mm Height 1750 mm Wheelbase 3070 mm Weight Unladen (EU) 2538 kg Gross Vehicle Weight (GVWR) 3190 kg Max. Payload 727 kg Cargo Volume 265 L Cargo Volume Max 810 L Cargo Volume Frunk 0 L Roof Load 75 kg Tow Hitch Possible Yes Towing Weight Unbraked 750 kg Towing Weight Braked 2000 kg Vertical Load Max 100 kg | Miscellaneous Seats 6 people Isofix Yes, 4 seats Turning Circle 12.4 m Platform NIO NT2 EV Dedicated Platform Yes Car Body SUV Segment JF - Luxury Roof Rails Yes Heat pump (HP) Yes HP Standard Equipment Yes | 73.5 kWhUseable Battery | 365 km *Real Range | 201 Wh/km *Efficiency | Price United Kingdom Not Available The Netherlands €67,900 Germany €65,500 Available to Order United Kingdom Not Available The Netherlands Since July 2023 Germany Since August 2023 | Real Range Estimation between 260 - 525 km City - Cold Weather * 360 km Highway - Cold Weather * 260 km Combined - Cold Weather * 310 km City - Mild Weather * 525 km Highway - Mild Weather * 335 km Combined - Mild Weather * 415 km
NIO EL8 Standard Range | Battery Nominal Capacity 75.0 kWh Battery Type Lithium-ion Number of Cells 118 Architecture 400 V Warranty Period No Data Warranty Mileage No Data Useable Capacity 73.5 kWh Cathode Material LFP & NCM Pack Configuration 118s1p Nominal Voltage No Data Form Factor No Data Name / Reference No Data | Battery Nominal Capacity 75.0 kWh Battery Type Lithium-ion Number of Cells 118 Architecture 400 V Warranty Period No Data Warranty Mileage No Data Useable Capacity 73.5 kWh Cathode Material LFP & NCM Pack Configuration 118s1p Nominal Voltage No Data Form Factor No Data Name / Reference No Data | Charging Home / Destination Charge Port Type 2 Port Location Right Side - Front Charge Power 11 kW AC Charge Time (0->350 km) 8 hours Charge Speed 45 km/h Fast Charging Charge Port CCS Port Location Right Side - Front Charge Power (max) 140 kW DC Charge Power (10-80%) 110 kW DC Charge Time (35->280 km) 30 min Charge Speed 490 km/h Autocharge Supported Yes Plug & Charge Plug & Charge Supported No Supported Protocol - | Bidirectional Charging (V2X / BPT) Vehicle-to-Load (V2L) V2L Supported No Max. Output Power - Exterior Outlet(s) - Interior Outlet(s) - Vehicle-to-Home (V2H) V2H via AC Supported No Max. Output Power - V2H via DC Supported No Max. Output Power - Vehicle-to-Grid (V2G) V2G via AC Supported No Max. Output Power - V2G via DC Supported No Max. Output Power - | Energy Consumption EVDB Real Range Range * 350 km Vehicle Consumption * 210 Wh/km CO2 Emissions 0 g/km Vehicle Fuel Equivalent * 2.4 l/100km WLTP Ratings (TEL) Range 390 km Rated Consumption 220 Wh/km Vehicle Consumption 188 Wh/km CO2 Emissions 0 g/km Rated Fuel Equivalent 2.5 l/100km Vehicle Fuel Equivalent 2.1 l/100km WLTP Ratings (TEH) Range 375 km Rated Consumption 231 Wh/km Vehicle Consumption 196 Wh/km CO2 Emissions 0 g/km Rated Fuel Equivalent 2.6 l/100km Vehicle Fuel Equivalent 2.2 l/100km | Real Energy Consumption Estimation between 147 - 294 Wh/km City - Cold Weather * 213 Wh/km Highway - Cold Weather * 294 Wh/km Combined - Cold Weather * 249 Wh/km City - Mild Weather * 147 Wh/km Highway - Mild Weather * 230 Wh/km Combined - Mild Weather * 186 Wh/km | Dimensions and Weight Length 5099 mm Width 1989 mm Width with mirrors 2199 mm Height 1750 mm Wheelbase 3070 mm Weight Unladen (EU) 2538 kg Gross Vehicle Weight (GVWR) 3190 kg Max. Payload 727 kg Cargo Volume 265 L Cargo Volume Max 810 L Cargo Volume Frunk 0 L Roof Load 75 kg Tow Hitch Possible Yes Towing Weight Unbraked 750 kg Towing Weight Braked 2000 kg Vertical Load Max 100 kg | Miscellaneous Seats 6 people Isofix Yes, 4 seats Turning Circle 12.4 m Platform NIO NT2 EV Dedicated Platform Yes Car Body SUV Segment JF - Luxury Roof Rails Yes Heat pump (HP) Yes HP Standard Equipment Yes | 73.5 kWhUseable Battery | 365 km *Real Range | 201 Wh/km *Efficiency | Price United Kingdom Not Available The Netherlands €67,900 Germany €65,500 Available to Order United Kingdom Not Available The Netherlands Since July 2023 Germany Since August 2023 | Real Range Estimation between 260 - 525 km City - Cold Weather * 360 km Highway - Cold Weather * 260 km Combined - Cold Weather * 310 km City - Mild Weather * 525 km Highway - Mild Weather * 335 km Combined - Mild Weather * 415 km | Performance Acceleration 0 - 100 km/h 4.5 sec Top Speed 200 km/h Electric Range * 365 km Total Power 360 kW (489 PS) Total Torque 700 Nm Drive AWD
NIO EL8 Standard Range | Charging Home / Destination Charge Port Type 2 Port Location Right Side - Front Charge Power 11 kW AC Charge Time (0->350 km) 8 hours Charge Speed 45 km/h Fast Charging Charge Port CCS Port Location Right Side - Front Charge Power (max) 140 kW DC Charge Power (10-80%) 110 kW DC Charge Time (35->280 km) 30 min Charge Speed 490 km/h Autocharge Supported Yes Plug & Charge Plug & Charge Supported No Supported Protocol - | Charging Home / Destination Charge Port Type 2 Port Location Right Side - Front Charge Power 11 kW AC Charge Time (0->350 km) 8 hours Charge Speed 45 km/h Fast Charging Charge Port CCS Port Location Right Side - Front Charge Power (max) 140 kW DC Charge Power (10-80%) 110 kW DC Charge Time (35->280 km) 30 min Charge Speed 490 km/h Autocharge Supported Yes Plug & Charge Plug & Charge Supported No Supported Protocol - | Bidirectional Charging (V2X / BPT) Vehicle-to-Load (V2L) V2L Supported No Max. Output Power - Exterior Outlet(s) - Interior Outlet(s) - Vehicle-to-Home (V2H) V2H via AC Supported No Max. Output Power - V2H via DC Supported No Max. Output Power - Vehicle-to-Grid (V2G) V2G via AC Supported No Max. Output Power - V2G via DC Supported No Max. Output Power - | Energy Consumption EVDB Real Range Range * 350 km Vehicle Consumption * 210 Wh/km CO2 Emissions 0 g/km Vehicle Fuel Equivalent * 2.4 l/100km WLTP Ratings (TEL) Range 390 km Rated Consumption 220 Wh/km Vehicle Consumption 188 Wh/km CO2 Emissions 0 g/km Rated Fuel Equivalent 2.5 l/100km Vehicle Fuel Equivalent 2.1 l/100km WLTP Ratings (TEH) Range 375 km Rated Consumption 231 Wh/km Vehicle Consumption 196 Wh/km CO2 Emissions 0 g/km Rated Fuel Equivalent 2.6 l/100km Vehicle Fuel Equivalent 2.2 l/100km | Real Energy Consumption Estimation between 147 - 294 Wh/km City - Cold Weather * 213 Wh/km Highway - Cold Weather * 294 Wh/km Combined - Cold Weather * 249 Wh/km City - Mild Weather * 147 Wh/km Highway - Mild Weather * 230 Wh/km Combined - Mild Weather * 186 Wh/km | Dimensions and Weight Length 5099 mm Width 1989 mm Width with mirrors 2199 mm Height 1750 mm Wheelbase 3070 mm Weight Unladen (EU) 2538 kg Gross Vehicle Weight (GVWR) 3190 kg Max. Payload 727 kg Cargo Volume 265 L Cargo Volume Max 810 L Cargo Volume Frunk 0 L Roof Load 75 kg Tow Hitch Possible Yes Towing Weight Unbraked 750 kg Towing Weight Braked 2000 kg Vertical Load Max 100 kg | Miscellaneous Seats 6 people Isofix Yes, 4 seats Turning Circle 12.4 m Platform NIO NT2 EV Dedicated Platform Yes Car Body SUV Segment JF - Luxury Roof Rails Yes Heat pump (HP) Yes HP Standard Equipment Yes | 73.5 kWhUseable Battery | 365 km *Real Range | 201 Wh/km *Efficiency | Price United Kingdom Not Available The Netherlands €67,900 Germany €65,500 Available to Order United Kingdom Not Available The Netherlands Since July 2023 Germany Since August 2023 | Real Range Estimation between 260 - 525 km City - Cold Weather * 360 km Highway - Cold Weather * 260 km Combined - Cold Weather * 310 km City - Mild Weather * 525 km Highway - Mild Weather * 335 km Combined - Mild Weather * 415 km | Performance Acceleration 0 - 100 km/h 4.5 sec Top Speed 200 km/h Electric Range * 365 km Total Power 360 kW (489 PS) Total Torque 700 Nm Drive AWD | Battery Nominal Capacity 75.0 kWh Battery Type Lithium-ion Number of Cells 118 Architecture 400 V Warranty Period No Data Warranty Mileage No Data Useable Capacity 73.5 kWh Cathode Material LFP & NCM Pack Configuration 118s1p Nominal Voltage No Data Form Factor No Data Name / Reference No Data
NIO EL8 Standard Range | Bidirectional Charging (V2X / BPT) Vehicle-to-Load (V2L) V2L Supported No Max. Output Power - Exterior Outlet(s) - Interior Outlet(s) - Vehicle-to-Home (V2H) V2H via AC Supported No Max. Output Power - V2H via DC Supported No Max. Output Power - Vehicle-to-Grid (V2G) V2G via AC Supported No Max. Output Power - V2G via DC Supported No Max. Output Power - | Bidirectional Charging (V2X / BPT) Vehicle-to-Load (V2L) V2L Supported No Max. Output Power - Exterior Outlet(s) - Interior Outlet(s) - Vehicle-to-Home (V2H) V2H via AC Supported No Max. Output Power - V2H via DC Supported No Max. Output Power - Vehicle-to-Grid (V2G) V2G via AC Supported No Max. Output Power - V2G via DC Supported No Max. Output Power - | Energy Consumption EVDB Real Range Range * 350 km Vehicle Consumption * 210 Wh/km CO2 Emissions 0 g/km Vehicle Fuel Equivalent * 2.4 l/100km WLTP Ratings (TEL) Range 390 km Rated Consumption 220 Wh/km Vehicle Consumption 188 Wh/km CO2 Emissions 0 g/km Rated Fuel Equivalent 2.5 l/100km Vehicle Fuel Equivalent 2.1 l/100km WLTP Ratings (TEH) Range 375 km Rated Consumption 231 Wh/km Vehicle Consumption 196 Wh/km CO2 Emissions 0 g/km Rated Fuel Equivalent 2.6 l/100km Vehicle Fuel Equivalent 2.2 l/100km | Real Energy Consumption Estimation between 147 - 294 Wh/km City - Cold Weather * 213 Wh/km Highway - Cold Weather * 294 Wh/km Combined - Cold Weather * 249 Wh/km City - Mild Weather * 147 Wh/km Highway - Mild Weather * 230 Wh/km Combined - Mild Weather * 186 Wh/km | Dimensions and Weight Length 5099 mm Width 1989 mm Width with mirrors 2199 mm Height 1750 mm Wheelbase 3070 mm Weight Unladen (EU) 2538 kg Gross Vehicle Weight (GVWR) 3190 kg Max. Payload 727 kg Cargo Volume 265 L Cargo Volume Max 810 L Cargo Volume Frunk 0 L Roof Load 75 kg Tow Hitch Possible Yes Towing Weight Unbraked 750 kg Towing Weight Braked 2000 kg Vertical Load Max 100 kg | Miscellaneous Seats 6 people Isofix Yes, 4 seats Turning Circle 12.4 m Platform NIO NT2 EV Dedicated Platform Yes Car Body SUV Segment JF - Luxury Roof Rails Yes Heat pump (HP) Yes HP Standard Equipment Yes | 73.5 kWhUseable Battery | 365 km *Real Range | 201 Wh/km *Efficiency | Price United Kingdom Not Available The Netherlands €67,900 Germany €65,500 Available to Order United Kingdom Not Available The Netherlands Since July 2023 Germany Since August 2023 | Real Range Estimation between 260 - 525 km City - Cold Weather * 360 km Highway - Cold Weather * 260 km Combined - Cold Weather * 310 km City - Mild Weather * 525 km Highway - Mild Weather * 335 km Combined - Mild Weather * 415 km | Performance Acceleration 0 - 100 km/h 4.5 sec Top Speed 200 km/h Electric Range * 365 km Total Power 360 kW (489 PS) Total Torque 700 Nm Drive AWD | Battery Nominal Capacity 75.0 kWh Battery Type Lithium-ion Number of Cells 118 Architecture 400 V Warranty Period No Data Warranty Mileage No Data Useable Capacity 73.5 kWh Cathode Material LFP & NCM Pack Configuration 118s1p Nominal Voltage No Data Form Factor No Data Name / Reference No Data | Charging Home / Destination Charge Port Type 2 Port Location Left Side - Rear Charge Power 11 kW AC Charge Time (0->365 km) 8 hours Charge Speed 46 km/h Fast Charging Charge Port CCS Port Location Left Side - Rear Charge Power (max) 140 kW DC Charge Power (10-80%) 110 kW DC Charge Time (36->292 km) 30 min Charge Speed 510 km/h Autocharge Supported Yes Plug & Charge Plug & Charge Supported No Supported Protocol -
NIO EL8 Standard Range | Energy Consumption EVDB Real Range Range * 350 km Vehicle Consumption * 210 Wh/km CO2 Emissions 0 g/km Vehicle Fuel Equivalent * 2.4 l/100km WLTP Ratings (TEL) Range 390 km Rated Consumption 220 Wh/km Vehicle Consumption 188 Wh/km CO2 Emissions 0 g/km Rated Fuel Equivalent 2.5 l/100km Vehicle Fuel Equivalent 2.1 l/100km WLTP Ratings (TEH) Range 375 km Rated Consumption 231 Wh/km Vehicle Consumption 196 Wh/km CO2 Emissions 0 g/km Rated Fuel Equivalent 2.6 l/100km Vehicle Fuel Equivalent 2.2 l/100km | Energy Consumption EVDB Real Range Range * 350 km Vehicle Consumption * 210 Wh/km CO2 Emissions 0 g/km Vehicle Fuel Equivalent * 2.4 l/100km WLTP Ratings (TEL) Range 390 km Rated Consumption 220 Wh/km Vehicle Consumption 188 Wh/km CO2 Emissions 0 g/km Rated Fuel Equivalent 2.5 l/100km Vehicle Fuel Equivalent 2.1 l/100km WLTP Ratings (TEH) Range 375 km Rated Consumption 231 Wh/km Vehicle Consumption 196 Wh/km CO2 Emissions 0 g/km Rated Fuel Equivalent 2.6 l/100km Vehicle Fuel Equivalent 2.2 l/100km | Real Energy Consumption Estimation between 147 - 294 Wh/km City - Cold Weather * 213 Wh/km Highway - Cold Weather * 294 Wh/km Combined - Cold Weather * 249 Wh/km City - Mild Weather * 147 Wh/km Highway - Mild Weather * 230 Wh/km Combined - Mild Weather * 186 Wh/km | Dimensions and Weight Length 5099 mm Width 1989 mm Width with mirrors 2199 mm Height 1750 mm Wheelbase 3070 mm Weight Unladen (EU) 2538 kg Gross Vehicle Weight (GVWR) 3190 kg Max. Payload 727 kg Cargo Volume 265 L Cargo Volume Max 810 L Cargo Volume Frunk 0 L Roof Load 75 kg Tow Hitch Possible Yes Towing Weight Unbraked 750 kg Towing Weight Braked 2000 kg Vertical Load Max 100 kg | Miscellaneous Seats 6 people Isofix Yes, 4 seats Turning Circle 12.4 m Platform NIO NT2 EV Dedicated Platform Yes Car Body SUV Segment JF - Luxury Roof Rails Yes Heat pump (HP) Yes HP Standard Equipment Yes | 73.5 kWhUseable Battery | 365 km *Real Range | 201 Wh/km *Efficiency | Price United Kingdom Not Available The Netherlands €67,900 Germany €65,500 Available to Order United Kingdom Not Available The Netherlands Since July 2023 Germany Since August 2023 | Real Range Estimation between 260 - 525 km City - Cold Weather * 360 km Highway - Cold Weather * 260 km Combined - Cold Weather * 310 km City - Mild Weather * 525 km Highway - Mild Weather * 335 km Combined - Mild Weather * 415 km | Performance Acceleration 0 - 100 km/h 4.5 sec Top Speed 200 km/h Electric Range * 365 km Total Power 360 kW (489 PS) Total Torque 700 Nm Drive AWD | Battery Nominal Capacity 75.0 kWh Battery Type Lithium-ion Number of Cells 118 Architecture 400 V Warranty Period No Data Warranty Mileage No Data Useable Capacity 73.5 kWh Cathode Material LFP & NCM Pack Configuration 118s1p Nominal Voltage No Data Form Factor No Data Name / Reference No Data | Charging Home / Destination Charge Port Type 2 Port Location Left Side - Rear Charge Power 11 kW AC Charge Time (0->365 km) 8 hours Charge Speed 46 km/h Fast Charging Charge Port CCS Port Location Left Side - Rear Charge Power (max) 140 kW DC Charge Power (10-80%) 110 kW DC Charge Time (36->292 km) 30 min Charge Speed 510 km/h Autocharge Supported Yes Plug & Charge Plug & Charge Supported No Supported Protocol - | Bidirectional Charging (V2X / BPT) Vehicle-to-Load (V2L) V2L Supported No Max. Output Power - Exterior Outlet(s) - Interior Outlet(s) - Vehicle-to-Home (V2H) V2H via AC Supported No Max. Output Power - V2H via DC Supported No Max. Output Power - Vehicle-to-Grid (V2G) V2G via AC Supported No Max. Output Power - V2G via DC Supported No Max. Output Power -
NIO EL8 Standard Range | Real Energy Consumption Estimation between 147 - 294 Wh/km City - Cold Weather * 213 Wh/km Highway - Cold Weather * 294 Wh/km Combined - Cold Weather * 249 Wh/km City - Mild Weather * 147 Wh/km Highway - Mild Weather * 230 Wh/km Combined - Mild Weather * 186 Wh/km | Real Energy Consumption Estimation between 147 - 294 Wh/km City - Cold Weather * 213 Wh/km Highway - Cold Weather * 294 Wh/km Combined - Cold Weather * 249 Wh/km City - Mild Weather * 147 Wh/km Highway - Mild Weather * 230 Wh/km Combined - Mild Weather * 186 Wh/km | Dimensions and Weight Length 5099 mm Width 1989 mm Width with mirrors 2199 mm Height 1750 mm Wheelbase 3070 mm Weight Unladen (EU) 2538 kg Gross Vehicle Weight (GVWR) 3190 kg Max. Payload 727 kg Cargo Volume 265 L Cargo Volume Max 810 L Cargo Volume Frunk 0 L Roof Load 75 kg Tow Hitch Possible Yes Towing Weight Unbraked 750 kg Towing Weight Braked 2000 kg Vertical Load Max 100 kg | Miscellaneous Seats 6 people Isofix Yes, 4 seats Turning Circle 12.4 m Platform NIO NT2 EV Dedicated Platform Yes Car Body SUV Segment JF - Luxury Roof Rails Yes Heat pump (HP) Yes HP Standard Equipment Yes | 73.5 kWhUseable Battery | 365 km *Real Range | 201 Wh/km *Efficiency | Price United Kingdom Not Available The Netherlands €67,900 Germany €65,500 Available to Order United Kingdom Not Available The Netherlands Since July 2023 Germany Since August 2023 | Real Range Estimation between 260 - 525 km City - Cold Weather * 360 km Highway - Cold Weather * 260 km Combined - Cold Weather * 310 km City - Mild Weather * 525 km Highway - Mild Weather * 335 km Combined - Mild Weather * 415 km | Performance Acceleration 0 - 100 km/h 4.5 sec Top Speed 200 km/h Electric Range * 365 km Total Power 360 kW (489 PS) Total Torque 700 Nm Drive AWD | Battery Nominal Capacity 75.0 kWh Battery Type Lithium-ion Number of Cells 118 Architecture 400 V Warranty Period No Data Warranty Mileage No Data Useable Capacity 73.5 kWh Cathode Material LFP & NCM Pack Configuration 118s1p Nominal Voltage No Data Form Factor No Data Name / Reference No Data | Charging Home / Destination Charge Port Type 2 Port Location Left Side - Rear Charge Power 11 kW AC Charge Time (0->365 km) 8 hours Charge Speed 46 km/h Fast Charging Charge Port CCS Port Location Left Side - Rear Charge Power (max) 140 kW DC Charge Power (10-80%) 110 kW DC Charge Time (36->292 km) 30 min Charge Speed 510 km/h Autocharge Supported Yes Plug & Charge Plug & Charge Supported No Supported Protocol - | Bidirectional Charging (V2X / BPT) Vehicle-to-Load (V2L) V2L Supported No Max. Output Power - Exterior Outlet(s) - Interior Outlet(s) - Vehicle-to-Home (V2H) V2H via AC Supported No Max. Output Power - V2H via DC Supported No Max. Output Power - Vehicle-to-Grid (V2G) V2G via AC Supported No Max. Output Power - V2G via DC Supported No Max. Output Power - | Energy Consumption EVDB Real Range Range * 365 km Vehicle Consumption * 201 Wh/km CO2 Emissions 0 g/km Vehicle Fuel Equivalent * 2.3 l/100km WLTP Ratings Range 406 km Rated Consumption 204 Wh/km Vehicle Consumption 181 Wh/km CO2 Emissions 0 g/km Rated Fuel Equivalent 2.3 l/100km Vehicle Fuel Equivalent 2.0 l/100km
NIO EL8 Standard Range | Dimensions and Weight Length 5099 mm Width 1989 mm Width with mirrors 2199 mm Height 1750 mm Wheelbase 3070 mm Weight Unladen (EU) 2538 kg Gross Vehicle Weight (GVWR) 3190 kg Max. Payload 727 kg Cargo Volume 265 L Cargo Volume Max 810 L Cargo Volume Frunk 0 L Roof Load 75 kg Tow Hitch Possible Yes Towing Weight Unbraked 750 kg Towing Weight Braked 2000 kg Vertical Load Max 100 kg | Dimensions and Weight Length 5099 mm Width 1989 mm Width with mirrors 2199 mm Height 1750 mm Wheelbase 3070 mm Weight Unladen (EU) 2538 kg Gross Vehicle Weight (GVWR) 3190 kg Max. Payload 727 kg Cargo Volume 265 L Cargo Volume Max 810 L Cargo Volume Frunk 0 L Roof Load 75 kg Tow Hitch Possible Yes Towing Weight Unbraked 750 kg Towing Weight Braked 2000 kg Vertical Load Max 100 kg | Miscellaneous Seats 6 people Isofix Yes, 4 seats Turning Circle 12.4 m Platform NIO NT2 EV Dedicated Platform Yes Car Body SUV Segment JF - Luxury Roof Rails Yes Heat pump (HP) Yes HP Standard Equipment Yes | 73.5 kWhUseable Battery | 365 km *Real Range | 201 Wh/km *Efficiency | Price United Kingdom Not Available The Netherlands €67,900 Germany €65,500 Available to Order United Kingdom Not Available The Netherlands Since July 2023 Germany Since August 2023 | Real Range Estimation between 260 - 525 km City - Cold Weather * 360 km Highway - Cold Weather * 260 km Combined - Cold Weather * 310 km City - Mild Weather * 525 km Highway - Mild Weather * 335 km Combined - Mild Weather * 415 km | Performance Acceleration 0 - 100 km/h 4.5 sec Top Speed 200 km/h Electric Range * 365 km Total Power 360 kW (489 PS) Total Torque 700 Nm Drive AWD | Battery Nominal Capacity 75.0 kWh Battery Type Lithium-ion Number of Cells 118 Architecture 400 V Warranty Period No Data Warranty Mileage No Data Useable Capacity 73.5 kWh Cathode Material LFP & NCM Pack Configuration 118s1p Nominal Voltage No Data Form Factor No Data Name / Reference No Data | Charging Home / Destination Charge Port Type 2 Port Location Left Side - Rear Charge Power 11 kW AC Charge Time (0->365 km) 8 hours Charge Speed 46 km/h Fast Charging Charge Port CCS Port Location Left Side - Rear Charge Power (max) 140 kW DC Charge Power (10-80%) 110 kW DC Charge Time (36->292 km) 30 min Charge Speed 510 km/h Autocharge Supported Yes Plug & Charge Plug & Charge Supported No Supported Protocol - | Bidirectional Charging (V2X / BPT) Vehicle-to-Load (V2L) V2L Supported No Max. Output Power - Exterior Outlet(s) - Interior Outlet(s) - Vehicle-to-Home (V2H) V2H via AC Supported No Max. Output Power - V2H via DC Supported No Max. Output Power - Vehicle-to-Grid (V2G) V2G via AC Supported No Max. Output Power - V2G via DC Supported No Max. Output Power - | Energy Consumption EVDB Real Range Range * 365 km Vehicle Consumption * 201 Wh/km CO2 Emissions 0 g/km Vehicle Fuel Equivalent * 2.3 l/100km WLTP Ratings Range 406 km Rated Consumption 204 Wh/km Vehicle Consumption 181 Wh/km CO2 Emissions 0 g/km Rated Fuel Equivalent 2.3 l/100km Vehicle Fuel Equivalent 2.0 l/100km | Real Energy Consumption Estimation between 140 - 283 Wh/km City - Cold Weather * 204 Wh/km Highway - Cold Weather * 283 Wh/km Combined - Cold Weather * 237 Wh/km City - Mild Weather * 140 Wh/km Highway - Mild Weather * 219 Wh/km Combined - Mild Weather * 177 Wh/km
NIO EL8 Standard Range | Miscellaneous Seats 6 people Isofix Yes, 4 seats Turning Circle 12.4 m Platform NIO NT2 EV Dedicated Platform Yes Car Body SUV Segment JF - Luxury Roof Rails Yes Heat pump (HP) Yes HP Standard Equipment Yes | Miscellaneous Seats 6 people Isofix Yes, 4 seats Turning Circle 12.4 m Platform NIO NT2 EV Dedicated Platform Yes Car Body SUV Segment JF - Luxury Roof Rails Yes Heat pump (HP) Yes HP Standard Equipment Yes | 73.5 kWhUseable Battery | 365 km *Real Range | 201 Wh/km *Efficiency | Price United Kingdom Not Available The Netherlands €67,900 Germany €65,500 Available to Order United Kingdom Not Available The Netherlands Since July 2023 Germany Since August 2023 | Real Range Estimation between 260 - 525 km City - Cold Weather * 360 km Highway - Cold Weather * 260 km Combined - Cold Weather * 310 km City - Mild Weather * 525 km Highway - Mild Weather * 335 km Combined - Mild Weather * 415 km | Performance Acceleration 0 - 100 km/h 4.5 sec Top Speed 200 km/h Electric Range * 365 km Total Power 360 kW (489 PS) Total Torque 700 Nm Drive AWD | Battery Nominal Capacity 75.0 kWh Battery Type Lithium-ion Number of Cells 118 Architecture 400 V Warranty Period No Data Warranty Mileage No Data Useable Capacity 73.5 kWh Cathode Material LFP & NCM Pack Configuration 118s1p Nominal Voltage No Data Form Factor No Data Name / Reference No Data | Charging Home / Destination Charge Port Type 2 Port Location Left Side - Rear Charge Power 11 kW AC Charge Time (0->365 km) 8 hours Charge Speed 46 km/h Fast Charging Charge Port CCS Port Location Left Side - Rear Charge Power (max) 140 kW DC Charge Power (10-80%) 110 kW DC Charge Time (36->292 km) 30 min Charge Speed 510 km/h Autocharge Supported Yes Plug & Charge Plug & Charge Supported No Supported Protocol - | Bidirectional Charging (V2X / BPT) Vehicle-to-Load (V2L) V2L Supported No Max. Output Power - Exterior Outlet(s) - Interior Outlet(s) - Vehicle-to-Home (V2H) V2H via AC Supported No Max. Output Power - V2H via DC Supported No Max. Output Power - Vehicle-to-Grid (V2G) V2G via AC Supported No Max. Output Power - V2G via DC Supported No Max. Output Power - | Energy Consumption EVDB Real Range Range * 365 km Vehicle Consumption * 201 Wh/km CO2 Emissions 0 g/km Vehicle Fuel Equivalent * 2.3 l/100km WLTP Ratings Range 406 km Rated Consumption 204 Wh/km Vehicle Consumption 181 Wh/km CO2 Emissions 0 g/km Rated Fuel Equivalent 2.3 l/100km Vehicle Fuel Equivalent 2.0 l/100km | Real Energy Consumption Estimation between 140 - 283 Wh/km City - Cold Weather * 204 Wh/km Highway - Cold Weather * 283 Wh/km Combined - Cold Weather * 237 Wh/km City - Mild Weather * 140 Wh/km Highway - Mild Weather * 219 Wh/km Combined - Mild Weather * 177 Wh/km | Dimensions and Weight Length 4854 mm Width 1995 mm Width with mirrors 2212 mm Height 1703 mm Wheelbase 2915 mm Weight Unladen (EU) 2378 kg Gross Vehicle Weight (GVWR) 2843 kg Max. Payload 540 kg Cargo Volume 579 L Cargo Volume Max 1430 L Cargo Volume Frunk 0 L Roof Load 75 kg Tow Hitch Possible Yes Towing Weight Unbraked 750 kg Towing Weight Braked 1200 kg Vertical Load Max 75 kg
NIO EL6 Standard Range | 73.5 kWhUseable Battery | 73.5 kWhUseable Battery | 365 km *Real Range | 201 Wh/km *Efficiency | Price United Kingdom Not Available The Netherlands €67,900 Germany €65,500 Available to Order United Kingdom Not Available The Netherlands Since July 2023 Germany Since August 2023 | Real Range Estimation between 260 - 525 km City - Cold Weather * 360 km Highway - Cold Weather * 260 km Combined - Cold Weather * 310 km City - Mild Weather * 525 km Highway - Mild Weather * 335 km Combined - Mild Weather * 415 km | Performance Acceleration 0 - 100 km/h 4.5 sec Top Speed 200 km/h Electric Range * 365 km Total Power 360 kW (489 PS) Total Torque 700 Nm Drive AWD | Battery Nominal Capacity 75.0 kWh Battery Type Lithium-ion Number of Cells 118 Architecture 400 V Warranty Period No Data Warranty Mileage No Data Useable Capacity 73.5 kWh Cathode Material LFP & NCM Pack Configuration 118s1p Nominal Voltage No Data Form Factor No Data Name / Reference No Data | Charging Home / Destination Charge Port Type 2 Port Location Left Side - Rear Charge Power 11 kW AC Charge Time (0->365 km) 8 hours Charge Speed 46 km/h Fast Charging Charge Port CCS Port Location Left Side - Rear Charge Power (max) 140 kW DC Charge Power (10-80%) 110 kW DC Charge Time (36->292 km) 30 min Charge Speed 510 km/h Autocharge Supported Yes Plug & Charge Plug & Charge Supported No Supported Protocol - | Bidirectional Charging (V2X / BPT) Vehicle-to-Load (V2L) V2L Supported No Max. Output Power - Exterior Outlet(s) - Interior Outlet(s) - Vehicle-to-Home (V2H) V2H via AC Supported No Max. Output Power - V2H via DC Supported No Max. Output Power - Vehicle-to-Grid (V2G) V2G via AC Supported No Max. Output Power - V2G via DC Supported No Max. Output Power - | Energy Consumption EVDB Real Range Range * 365 km Vehicle Consumption * 201 Wh/km CO2 Emissions 0 g/km Vehicle Fuel Equivalent * 2.3 l/100km WLTP Ratings Range 406 km Rated Consumption 204 Wh/km Vehicle Consumption 181 Wh/km CO2 Emissions 0 g/km Rated Fuel Equivalent 2.3 l/100km Vehicle Fuel Equivalent 2.0 l/100km | Real Energy Consumption Estimation between 140 - 283 Wh/km City - Cold Weather * 204 Wh/km Highway - Cold Weather * 283 Wh/km Combined - Cold Weather * 237 Wh/km City - Mild Weather * 140 Wh/km Highway - Mild Weather * 219 Wh/km Combined - Mild Weather * 177 Wh/km | Dimensions and Weight Length 4854 mm Width 1995 mm Width with mirrors 2212 mm Height 1703 mm Wheelbase 2915 mm Weight Unladen (EU) 2378 kg Gross Vehicle Weight (GVWR) 2843 kg Max. Payload 540 kg Cargo Volume 579 L Cargo Volume Max 1430 L Cargo Volume Frunk 0 L Roof Load 75 kg Tow Hitch Possible Yes Towing Weight Unbraked 750 kg Towing Weight Braked 1200 kg Vertical Load Max 75 kg | Miscellaneous Seats 5 people Isofix Yes, 2 seats Turning Circle 12.2 m Platform NIO NT2 EV Dedicated Platform Yes Car Body SUV Segment JE - Executive Roof Rails Yes Heat pump (HP) Yes HP Standard Equipment Yes
NIO EL6 Standard Range | 365 km *Real Range | 365 km *Real Range | 201 Wh/km *Efficiency | Price United Kingdom Not Available The Netherlands €67,900 Germany €65,500 Available to Order United Kingdom Not Available The Netherlands Since July 2023 Germany Since August 2023 | Real Range Estimation between 260 - 525 km City - Cold Weather * 360 km Highway - Cold Weather * 260 km Combined - Cold Weather * 310 km City - Mild Weather * 525 km Highway - Mild Weather * 335 km Combined - Mild Weather * 415 km | Performance Acceleration 0 - 100 km/h 4.5 sec Top Speed 200 km/h Electric Range * 365 km Total Power 360 kW (489 PS) Total Torque 700 Nm Drive AWD | Battery Nominal Capacity 75.0 kWh Battery Type Lithium-ion Number of Cells 118 Architecture 400 V Warranty Period No Data Warranty Mileage No Data Useable Capacity 73.5 kWh Cathode Material LFP & NCM Pack Configuration 118s1p Nominal Voltage No Data Form Factor No Data Name / Reference No Data | Charging Home / Destination Charge Port Type 2 Port Location Left Side - Rear Charge Power 11 kW AC Charge Time (0->365 km) 8 hours Charge Speed 46 km/h Fast Charging Charge Port CCS Port Location Left Side - Rear Charge Power (max) 140 kW DC Charge Power (10-80%) 110 kW DC Charge Time (36->292 km) 30 min Charge Speed 510 km/h Autocharge Supported Yes Plug & Charge Plug & Charge Supported No Supported Protocol - | Bidirectional Charging (V2X / BPT) Vehicle-to-Load (V2L) V2L Supported No Max. Output Power - Exterior Outlet(s) - Interior Outlet(s) - Vehicle-to-Home (V2H) V2H via AC Supported No Max. Output Power - V2H via DC Supported No Max. Output Power - Vehicle-to-Grid (V2G) V2G via AC Supported No Max. Output Power - V2G via DC Supported No Max. Output Power - | Energy Consumption EVDB Real Range Range * 365 km Vehicle Consumption * 201 Wh/km CO2 Emissions 0 g/km Vehicle Fuel Equivalent * 2.3 l/100km WLTP Ratings Range 406 km Rated Consumption 204 Wh/km Vehicle Consumption 181 Wh/km CO2 Emissions 0 g/km Rated Fuel Equivalent 2.3 l/100km Vehicle Fuel Equivalent 2.0 l/100km | Real Energy Consumption Estimation between 140 - 283 Wh/km City - Cold Weather * 204 Wh/km Highway - Cold Weather * 283 Wh/km Combined - Cold Weather * 237 Wh/km City - Mild Weather * 140 Wh/km Highway - Mild Weather * 219 Wh/km Combined - Mild Weather * 177 Wh/km | Dimensions and Weight Length 4854 mm Width 1995 mm Width with mirrors 2212 mm Height 1703 mm Wheelbase 2915 mm Weight Unladen (EU) 2378 kg Gross Vehicle Weight (GVWR) 2843 kg Max. Payload 540 kg Cargo Volume 579 L Cargo Volume Max 1430 L Cargo Volume Frunk 0 L Roof Load 75 kg Tow Hitch Possible Yes Towing Weight Unbraked 750 kg Towing Weight Braked 1200 kg Vertical Load Max 75 kg | Miscellaneous Seats 5 people Isofix Yes, 2 seats Turning Circle 12.2 m Platform NIO NT2 EV Dedicated Platform Yes Car Body SUV Segment JE - Executive Roof Rails Yes Heat pump (HP) Yes HP Standard Equipment Yes | 73.5 kWhUseable Battery
NIO EL6 Standard Range | 201 Wh/km *Efficiency | 201 Wh/km *Efficiency | Price United Kingdom Not Available The Netherlands €67,900 Germany €65,500 Available to Order United Kingdom Not Available The Netherlands Since July 2023 Germany Since August 2023 | Real Range Estimation between 260 - 525 km City - Cold Weather * 360 km Highway - Cold Weather * 260 km Combined - Cold Weather * 310 km City - Mild Weather * 525 km Highway - Mild Weather * 335 km Combined - Mild Weather * 415 km | Performance Acceleration 0 - 100 km/h 4.5 sec Top Speed 200 km/h Electric Range * 365 km Total Power 360 kW (489 PS) Total Torque 700 Nm Drive AWD | Battery Nominal Capacity 75.0 kWh Battery Type Lithium-ion Number of Cells 118 Architecture 400 V Warranty Period No Data Warranty Mileage No Data Useable Capacity 73.5 kWh Cathode Material LFP & NCM Pack Configuration 118s1p Nominal Voltage No Data Form Factor No Data Name / Reference No Data | Charging Home / Destination Charge Port Type 2 Port Location Left Side - Rear Charge Power 11 kW AC Charge Time (0->365 km) 8 hours Charge Speed 46 km/h Fast Charging Charge Port CCS Port Location Left Side - Rear Charge Power (max) 140 kW DC Charge Power (10-80%) 110 kW DC Charge Time (36->292 km) 30 min Charge Speed 510 km/h Autocharge Supported Yes Plug & Charge Plug & Charge Supported No Supported Protocol - | Bidirectional Charging (V2X / BPT) Vehicle-to-Load (V2L) V2L Supported No Max. Output Power - Exterior Outlet(s) - Interior Outlet(s) - Vehicle-to-Home (V2H) V2H via AC Supported No Max. Output Power - V2H via DC Supported No Max. Output Power - Vehicle-to-Grid (V2G) V2G via AC Supported No Max. Output Power - V2G via DC Supported No Max. Output Power - | Energy Consumption EVDB Real Range Range * 365 km Vehicle Consumption * 201 Wh/km CO2 Emissions 0 g/km Vehicle Fuel Equivalent * 2.3 l/100km WLTP Ratings Range 406 km Rated Consumption 204 Wh/km Vehicle Consumption 181 Wh/km CO2 Emissions 0 g/km Rated Fuel Equivalent 2.3 l/100km Vehicle Fuel Equivalent 2.0 l/100km | Real Energy Consumption Estimation between 140 - 283 Wh/km City - Cold Weather * 204 Wh/km Highway - Cold Weather * 283 Wh/km Combined - Cold Weather * 237 Wh/km City - Mild Weather * 140 Wh/km Highway - Mild Weather * 219 Wh/km Combined - Mild Weather * 177 Wh/km | Dimensions and Weight Length 4854 mm Width 1995 mm Width with mirrors 2212 mm Height 1703 mm Wheelbase 2915 mm Weight Unladen (EU) 2378 kg Gross Vehicle Weight (GVWR) 2843 kg Max. Payload 540 kg Cargo Volume 579 L Cargo Volume Max 1430 L Cargo Volume Frunk 0 L Roof Load 75 kg Tow Hitch Possible Yes Towing Weight Unbraked 750 kg Towing Weight Braked 1200 kg Vertical Load Max 75 kg | Miscellaneous Seats 5 people Isofix Yes, 2 seats Turning Circle 12.2 m Platform NIO NT2 EV Dedicated Platform Yes Car Body SUV Segment JE - Executive Roof Rails Yes Heat pump (HP) Yes HP Standard Equipment Yes | 73.5 kWhUseable Battery | 355 km *Real Range
NIO EL6 Standard Range | Price United Kingdom Not Available The Netherlands €67,900 Germany €65,500 Available to Order United Kingdom Not Available The Netherlands Since July 2023 Germany Since August 2023 | Price United Kingdom Not Available The Netherlands €67,900 Germany €65,500 Available to Order United Kingdom Not Available The Netherlands Since July 2023 Germany Since August 2023 | Real Range Estimation between 260 - 525 km City - Cold Weather * 360 km Highway - Cold Weather * 260 km Combined - Cold Weather * 310 km City - Mild Weather * 525 km Highway - Mild Weather * 335 km Combined - Mild Weather * 415 km | Performance Acceleration 0 - 100 km/h 4.5 sec Top Speed 200 km/h Electric Range * 365 km Total Power 360 kW (489 PS) Total Torque 700 Nm Drive AWD | Battery Nominal Capacity 75.0 kWh Battery Type Lithium-ion Number of Cells 118 Architecture 400 V Warranty Period No Data Warranty Mileage No Data Useable Capacity 73.5 kWh Cathode Material LFP & NCM Pack Configuration 118s1p Nominal Voltage No Data Form Factor No Data Name / Reference No Data | Charging Home / Destination Charge Port Type 2 Port Location Left Side - Rear Charge Power 11 kW AC Charge Time (0->365 km) 8 hours Charge Speed 46 km/h Fast Charging Charge Port CCS Port Location Left Side - Rear Charge Power (max) 140 kW DC Charge Power (10-80%) 110 kW DC Charge Time (36->292 km) 30 min Charge Speed 510 km/h Autocharge Supported Yes Plug & Charge Plug & Charge Supported No Supported Protocol - | Bidirectional Charging (V2X / BPT) Vehicle-to-Load (V2L) V2L Supported No Max. Output Power - Exterior Outlet(s) - Interior Outlet(s) - Vehicle-to-Home (V2H) V2H via AC Supported No Max. Output Power - V2H via DC Supported No Max. Output Power - Vehicle-to-Grid (V2G) V2G via AC Supported No Max. Output Power - V2G via DC Supported No Max. Output Power - | Energy Consumption EVDB Real Range Range * 365 km Vehicle Consumption * 201 Wh/km CO2 Emissions 0 g/km Vehicle Fuel Equivalent * 2.3 l/100km WLTP Ratings Range 406 km Rated Consumption 204 Wh/km Vehicle Consumption 181 Wh/km CO2 Emissions 0 g/km Rated Fuel Equivalent 2.3 l/100km Vehicle Fuel Equivalent 2.0 l/100km | Real Energy Consumption Estimation between 140 - 283 Wh/km City - Cold Weather * 204 Wh/km Highway - Cold Weather * 283 Wh/km Combined - Cold Weather * 237 Wh/km City - Mild Weather * 140 Wh/km Highway - Mild Weather * 219 Wh/km Combined - Mild Weather * 177 Wh/km | Dimensions and Weight Length 4854 mm Width 1995 mm Width with mirrors 2212 mm Height 1703 mm Wheelbase 2915 mm Weight Unladen (EU) 2378 kg Gross Vehicle Weight (GVWR) 2843 kg Max. Payload 540 kg Cargo Volume 579 L Cargo Volume Max 1430 L Cargo Volume Frunk 0 L Roof Load 75 kg Tow Hitch Possible Yes Towing Weight Unbraked 750 kg Towing Weight Braked 1200 kg Vertical Load Max 75 kg | Miscellaneous Seats 5 people Isofix Yes, 2 seats Turning Circle 12.2 m Platform NIO NT2 EV Dedicated Platform Yes Car Body SUV Segment JE - Executive Roof Rails Yes Heat pump (HP) Yes HP Standard Equipment Yes | 73.5 kWhUseable Battery | 355 km *Real Range | 207 Wh/km *Efficiency
NIO EL6 Standard Range | Real Range Estimation between 260 - 525 km City - Cold Weather * 360 km Highway - Cold Weather * 260 km Combined - Cold Weather * 310 km City - Mild Weather * 525 km Highway - Mild Weather * 335 km Combined - Mild Weather * 415 km | Real Range Estimation between 260 - 525 km City - Cold Weather * 360 km Highway - Cold Weather * 260 km Combined - Cold Weather * 310 km City - Mild Weather * 525 km Highway - Mild Weather * 335 km Combined - Mild Weather * 415 km | Performance Acceleration 0 - 100 km/h 4.5 sec Top Speed 200 km/h Electric Range * 365 km Total Power 360 kW (489 PS) Total Torque 700 Nm Drive AWD | Battery Nominal Capacity 75.0 kWh Battery Type Lithium-ion Number of Cells 118 Architecture 400 V Warranty Period No Data Warranty Mileage No Data Useable Capacity 73.5 kWh Cathode Material LFP & NCM Pack Configuration 118s1p Nominal Voltage No Data Form Factor No Data Name / Reference No Data | Charging Home / Destination Charge Port Type 2 Port Location Left Side - Rear Charge Power 11 kW AC Charge Time (0->365 km) 8 hours Charge Speed 46 km/h Fast Charging Charge Port CCS Port Location Left Side - Rear Charge Power (max) 140 kW DC Charge Power (10-80%) 110 kW DC Charge Time (36->292 km) 30 min Charge Speed 510 km/h Autocharge Supported Yes Plug & Charge Plug & Charge Supported No Supported Protocol - | Bidirectional Charging (V2X / BPT) Vehicle-to-Load (V2L) V2L Supported No Max. Output Power - Exterior Outlet(s) - Interior Outlet(s) - Vehicle-to-Home (V2H) V2H via AC Supported No Max. Output Power - V2H via DC Supported No Max. Output Power - Vehicle-to-Grid (V2G) V2G via AC Supported No Max. Output Power - V2G via DC Supported No Max. Output Power - | Energy Consumption EVDB Real Range Range * 365 km Vehicle Consumption * 201 Wh/km CO2 Emissions 0 g/km Vehicle Fuel Equivalent * 2.3 l/100km WLTP Ratings Range 406 km Rated Consumption 204 Wh/km Vehicle Consumption 181 Wh/km CO2 Emissions 0 g/km Rated Fuel Equivalent 2.3 l/100km Vehicle Fuel Equivalent 2.0 l/100km | Real Energy Consumption Estimation between 140 - 283 Wh/km City - Cold Weather * 204 Wh/km Highway - Cold Weather * 283 Wh/km Combined - Cold Weather * 237 Wh/km City - Mild Weather * 140 Wh/km Highway - Mild Weather * 219 Wh/km Combined - Mild Weather * 177 Wh/km | Dimensions and Weight Length 4854 mm Width 1995 mm Width with mirrors 2212 mm Height 1703 mm Wheelbase 2915 mm Weight Unladen (EU) 2378 kg Gross Vehicle Weight (GVWR) 2843 kg Max. Payload 540 kg Cargo Volume 579 L Cargo Volume Max 1430 L Cargo Volume Frunk 0 L Roof Load 75 kg Tow Hitch Possible Yes Towing Weight Unbraked 750 kg Towing Weight Braked 1200 kg Vertical Load Max 75 kg | Miscellaneous Seats 5 people Isofix Yes, 2 seats Turning Circle 12.2 m Platform NIO NT2 EV Dedicated Platform Yes Car Body SUV Segment JE - Executive Roof Rails Yes Heat pump (HP) Yes HP Standard Equipment Yes | 73.5 kWhUseable Battery | 355 km *Real Range | 207 Wh/km *Efficiency | Price United Kingdom Not Available The Netherlands €88,900 Germany €85,900 Available to Order United Kingdom Not Available The Netherlands Since December 2022 Germany Since December 2022
NIO EL6 Standard Range | Performance Acceleration 0 - 100 km/h 4.5 sec Top Speed 200 km/h Electric Range * 365 km Total Power 360 kW (489 PS) Total Torque 700 Nm Drive AWD | Performance Acceleration 0 - 100 km/h 4.5 sec Top Speed 200 km/h Electric Range * 365 km Total Power 360 kW (489 PS) Total Torque 700 Nm Drive AWD | Battery Nominal Capacity 75.0 kWh Battery Type Lithium-ion Number of Cells 118 Architecture 400 V Warranty Period No Data Warranty Mileage No Data Useable Capacity 73.5 kWh Cathode Material LFP & NCM Pack Configuration 118s1p Nominal Voltage No Data Form Factor No Data Name / Reference No Data | Charging Home / Destination Charge Port Type 2 Port Location Left Side - Rear Charge Power 11 kW AC Charge Time (0->365 km) 8 hours Charge Speed 46 km/h Fast Charging Charge Port CCS Port Location Left Side - Rear Charge Power (max) 140 kW DC Charge Power (10-80%) 110 kW DC Charge Time (36->292 km) 30 min Charge Speed 510 km/h Autocharge Supported Yes Plug & Charge Plug & Charge Supported No Supported Protocol - | Bidirectional Charging (V2X / BPT) Vehicle-to-Load (V2L) V2L Supported No Max. Output Power - Exterior Outlet(s) - Interior Outlet(s) - Vehicle-to-Home (V2H) V2H via AC Supported No Max. Output Power - V2H via DC Supported No Max. Output Power - Vehicle-to-Grid (V2G) V2G via AC Supported No Max. Output Power - V2G via DC Supported No Max. Output Power - | Energy Consumption EVDB Real Range Range * 365 km Vehicle Consumption * 201 Wh/km CO2 Emissions 0 g/km Vehicle Fuel Equivalent * 2.3 l/100km WLTP Ratings Range 406 km Rated Consumption 204 Wh/km Vehicle Consumption 181 Wh/km CO2 Emissions 0 g/km Rated Fuel Equivalent 2.3 l/100km Vehicle Fuel Equivalent 2.0 l/100km | Real Energy Consumption Estimation between 140 - 283 Wh/km City - Cold Weather * 204 Wh/km Highway - Cold Weather * 283 Wh/km Combined - Cold Weather * 237 Wh/km City - Mild Weather * 140 Wh/km Highway - Mild Weather * 219 Wh/km Combined - Mild Weather * 177 Wh/km | Dimensions and Weight Length 4854 mm Width 1995 mm Width with mirrors 2212 mm Height 1703 mm Wheelbase 2915 mm Weight Unladen (EU) 2378 kg Gross Vehicle Weight (GVWR) 2843 kg Max. Payload 540 kg Cargo Volume 579 L Cargo Volume Max 1430 L Cargo Volume Frunk 0 L Roof Load 75 kg Tow Hitch Possible Yes Towing Weight Unbraked 750 kg Towing Weight Braked 1200 kg Vertical Load Max 75 kg | Miscellaneous Seats 5 people Isofix Yes, 2 seats Turning Circle 12.2 m Platform NIO NT2 EV Dedicated Platform Yes Car Body SUV Segment JE - Executive Roof Rails Yes Heat pump (HP) Yes HP Standard Equipment Yes | 73.5 kWhUseable Battery | 355 km *Real Range | 207 Wh/km *Efficiency | Price United Kingdom Not Available The Netherlands €88,900 Germany €85,900 Available to Order United Kingdom Not Available The Netherlands Since December 2022 Germany Since December 2022 | Real Range Estimation between 255 - 510 km City - Cold Weather * 355 km Highway - Cold Weather * 255 km Combined - Cold Weather * 300 km City - Mild Weather * 510 km Highway - Mild Weather * 320 km Combined - Mild Weather * 400 km
NIO EL6 Standard Range | Battery Nominal Capacity 75.0 kWh Battery Type Lithium-ion Number of Cells 118 Architecture 400 V Warranty Period No Data Warranty Mileage No Data Useable Capacity 73.5 kWh Cathode Material LFP & NCM Pack Configuration 118s1p Nominal Voltage No Data Form Factor No Data Name / Reference No Data | Battery Nominal Capacity 75.0 kWh Battery Type Lithium-ion Number of Cells 118 Architecture 400 V Warranty Period No Data Warranty Mileage No Data Useable Capacity 73.5 kWh Cathode Material LFP & NCM Pack Configuration 118s1p Nominal Voltage No Data Form Factor No Data Name / Reference No Data | Charging Home / Destination Charge Port Type 2 Port Location Left Side - Rear Charge Power 11 kW AC Charge Time (0->365 km) 8 hours Charge Speed 46 km/h Fast Charging Charge Port CCS Port Location Left Side - Rear Charge Power (max) 140 kW DC Charge Power (10-80%) 110 kW DC Charge Time (36->292 km) 30 min Charge Speed 510 km/h Autocharge Supported Yes Plug & Charge Plug & Charge Supported No Supported Protocol - | Bidirectional Charging (V2X / BPT) Vehicle-to-Load (V2L) V2L Supported No Max. Output Power - Exterior Outlet(s) - Interior Outlet(s) - Vehicle-to-Home (V2H) V2H via AC Supported No Max. Output Power - V2H via DC Supported No Max. Output Power - Vehicle-to-Grid (V2G) V2G via AC Supported No Max. Output Power - V2G via DC Supported No Max. Output Power - | Energy Consumption EVDB Real Range Range * 365 km Vehicle Consumption * 201 Wh/km CO2 Emissions 0 g/km Vehicle Fuel Equivalent * 2.3 l/100km WLTP Ratings Range 406 km Rated Consumption 204 Wh/km Vehicle Consumption 181 Wh/km CO2 Emissions 0 g/km Rated Fuel Equivalent 2.3 l/100km Vehicle Fuel Equivalent 2.0 l/100km | Real Energy Consumption Estimation between 140 - 283 Wh/km City - Cold Weather * 204 Wh/km Highway - Cold Weather * 283 Wh/km Combined - Cold Weather * 237 Wh/km City - Mild Weather * 140 Wh/km Highway - Mild Weather * 219 Wh/km Combined - Mild Weather * 177 Wh/km | Dimensions and Weight Length 4854 mm Width 1995 mm Width with mirrors 2212 mm Height 1703 mm Wheelbase 2915 mm Weight Unladen (EU) 2378 kg Gross Vehicle Weight (GVWR) 2843 kg Max. Payload 540 kg Cargo Volume 579 L Cargo Volume Max 1430 L Cargo Volume Frunk 0 L Roof Load 75 kg Tow Hitch Possible Yes Towing Weight Unbraked 750 kg Towing Weight Braked 1200 kg Vertical Load Max 75 kg | Miscellaneous Seats 5 people Isofix Yes, 2 seats Turning Circle 12.2 m Platform NIO NT2 EV Dedicated Platform Yes Car Body SUV Segment JE - Executive Roof Rails Yes Heat pump (HP) Yes HP Standard Equipment Yes | 73.5 kWhUseable Battery | 355 km *Real Range | 207 Wh/km *Efficiency | Price United Kingdom Not Available The Netherlands €88,900 Germany €85,900 Available to Order United Kingdom Not Available The Netherlands Since December 2022 Germany Since December 2022 | Real Range Estimation between 255 - 510 km City - Cold Weather * 355 km Highway - Cold Weather * 255 km Combined - Cold Weather * 300 km City - Mild Weather * 510 km Highway - Mild Weather * 320 km Combined - Mild Weather * 400 km | Performance Acceleration 0 - 100 km/h 3.9 sec Top Speed 200 km/h Electric Range * 355 km Total Power 480 kW (653 PS) Total Torque 850 Nm Drive AWD
NIO EL6 Standard Range | Charging Home / Destination Charge Port Type 2 Port Location Left Side - Rear Charge Power 11 kW AC Charge Time (0->365 km) 8 hours Charge Speed 46 km/h Fast Charging Charge Port CCS Port Location Left Side - Rear Charge Power (max) 140 kW DC Charge Power (10-80%) 110 kW DC Charge Time (36->292 km) 30 min Charge Speed 510 km/h Autocharge Supported Yes Plug & Charge Plug & Charge Supported No Supported Protocol - | Charging Home / Destination Charge Port Type 2 Port Location Left Side - Rear Charge Power 11 kW AC Charge Time (0->365 km) 8 hours Charge Speed 46 km/h Fast Charging Charge Port CCS Port Location Left Side - Rear Charge Power (max) 140 kW DC Charge Power (10-80%) 110 kW DC Charge Time (36->292 km) 30 min Charge Speed 510 km/h Autocharge Supported Yes Plug & Charge Plug & Charge Supported No Supported Protocol - | Bidirectional Charging (V2X / BPT) Vehicle-to-Load (V2L) V2L Supported No Max. Output Power - Exterior Outlet(s) - Interior Outlet(s) - Vehicle-to-Home (V2H) V2H via AC Supported No Max. Output Power - V2H via DC Supported No Max. Output Power - Vehicle-to-Grid (V2G) V2G via AC Supported No Max. Output Power - V2G via DC Supported No Max. Output Power - | Energy Consumption EVDB Real Range Range * 365 km Vehicle Consumption * 201 Wh/km CO2 Emissions 0 g/km Vehicle Fuel Equivalent * 2.3 l/100km WLTP Ratings Range 406 km Rated Consumption 204 Wh/km Vehicle Consumption 181 Wh/km CO2 Emissions 0 g/km Rated Fuel Equivalent 2.3 l/100km Vehicle Fuel Equivalent 2.0 l/100km | Real Energy Consumption Estimation between 140 - 283 Wh/km City - Cold Weather * 204 Wh/km Highway - Cold Weather * 283 Wh/km Combined - Cold Weather * 237 Wh/km City - Mild Weather * 140 Wh/km Highway - Mild Weather * 219 Wh/km Combined - Mild Weather * 177 Wh/km | Dimensions and Weight Length 4854 mm Width 1995 mm Width with mirrors 2212 mm Height 1703 mm Wheelbase 2915 mm Weight Unladen (EU) 2378 kg Gross Vehicle Weight (GVWR) 2843 kg Max. Payload 540 kg Cargo Volume 579 L Cargo Volume Max 1430 L Cargo Volume Frunk 0 L Roof Load 75 kg Tow Hitch Possible Yes Towing Weight Unbraked 750 kg Towing Weight Braked 1200 kg Vertical Load Max 75 kg | Miscellaneous Seats 5 people Isofix Yes, 2 seats Turning Circle 12.2 m Platform NIO NT2 EV Dedicated Platform Yes Car Body SUV Segment JE - Executive Roof Rails Yes Heat pump (HP) Yes HP Standard Equipment Yes | 73.5 kWhUseable Battery | 355 km *Real Range | 207 Wh/km *Efficiency | Price United Kingdom Not Available The Netherlands €88,900 Germany €85,900 Available to Order United Kingdom Not Available The Netherlands Since December 2022 Germany Since December 2022 | Real Range Estimation between 255 - 510 km City - Cold Weather * 355 km Highway - Cold Weather * 255 km Combined - Cold Weather * 300 km City - Mild Weather * 510 km Highway - Mild Weather * 320 km Combined - Mild Weather * 400 km | Performance Acceleration 0 - 100 km/h 3.9 sec Top Speed 200 km/h Electric Range * 355 km Total Power 480 kW (653 PS) Total Torque 850 Nm Drive AWD | Battery Nominal Capacity 75.0 kWh Battery Type Lithium-ion Number of Cells 118 Architecture 400 V Warranty Period No Data Warranty Mileage No Data Useable Capacity 73.5 kWh Cathode Material LFP & NCM Pack Configuration 118s1p Nominal Voltage No Data Form Factor No Data Name / Reference No Data
NIO EL6 Standard Range | Bidirectional Charging (V2X / BPT) Vehicle-to-Load (V2L) V2L Supported No Max. Output Power - Exterior Outlet(s) - Interior Outlet(s) - Vehicle-to-Home (V2H) V2H via AC Supported No Max. Output Power - V2H via DC Supported No Max. Output Power - Vehicle-to-Grid (V2G) V2G via AC Supported No Max. Output Power - V2G via DC Supported No Max. Output Power - | Bidirectional Charging (V2X / BPT) Vehicle-to-Load (V2L) V2L Supported No Max. Output Power - Exterior Outlet(s) - Interior Outlet(s) - Vehicle-to-Home (V2H) V2H via AC Supported No Max. Output Power - V2H via DC Supported No Max. Output Power - Vehicle-to-Grid (V2G) V2G via AC Supported No Max. Output Power - V2G via DC Supported No Max. Output Power - | Energy Consumption EVDB Real Range Range * 365 km Vehicle Consumption * 201 Wh/km CO2 Emissions 0 g/km Vehicle Fuel Equivalent * 2.3 l/100km WLTP Ratings Range 406 km Rated Consumption 204 Wh/km Vehicle Consumption 181 Wh/km CO2 Emissions 0 g/km Rated Fuel Equivalent 2.3 l/100km Vehicle Fuel Equivalent 2.0 l/100km | Real Energy Consumption Estimation between 140 - 283 Wh/km City - Cold Weather * 204 Wh/km Highway - Cold Weather * 283 Wh/km Combined - Cold Weather * 237 Wh/km City - Mild Weather * 140 Wh/km Highway - Mild Weather * 219 Wh/km Combined - Mild Weather * 177 Wh/km | Dimensions and Weight Length 4854 mm Width 1995 mm Width with mirrors 2212 mm Height 1703 mm Wheelbase 2915 mm Weight Unladen (EU) 2378 kg Gross Vehicle Weight (GVWR) 2843 kg Max. Payload 540 kg Cargo Volume 579 L Cargo Volume Max 1430 L Cargo Volume Frunk 0 L Roof Load 75 kg Tow Hitch Possible Yes Towing Weight Unbraked 750 kg Towing Weight Braked 1200 kg Vertical Load Max 75 kg | Miscellaneous Seats 5 people Isofix Yes, 2 seats Turning Circle 12.2 m Platform NIO NT2 EV Dedicated Platform Yes Car Body SUV Segment JE - Executive Roof Rails Yes Heat pump (HP) Yes HP Standard Equipment Yes | 73.5 kWhUseable Battery | 355 km *Real Range | 207 Wh/km *Efficiency | Price United Kingdom Not Available The Netherlands €88,900 Germany €85,900 Available to Order United Kingdom Not Available The Netherlands Since December 2022 Germany Since December 2022 | Real Range Estimation between 255 - 510 km City - Cold Weather * 355 km Highway - Cold Weather * 255 km Combined - Cold Weather * 300 km City - Mild Weather * 510 km Highway - Mild Weather * 320 km Combined - Mild Weather * 400 km | Performance Acceleration 0 - 100 km/h 3.9 sec Top Speed 200 km/h Electric Range * 355 km Total Power 480 kW (653 PS) Total Torque 850 Nm Drive AWD | Battery Nominal Capacity 75.0 kWh Battery Type Lithium-ion Number of Cells 118 Architecture 400 V Warranty Period No Data Warranty Mileage No Data Useable Capacity 73.5 kWh Cathode Material LFP & NCM Pack Configuration 118s1p Nominal Voltage No Data Form Factor No Data Name / Reference No Data | Charging Home / Destination Charge Port Type 2 Port Location Right Side - Front Charge Power 11 kW AC Charge Time (0->355 km) 8 hours Charge Speed 45 km/h Fast Charging Charge Port CCS Port Location Right Side - Front Charge Power (max) 140 kW DC Charge Power (10-80%) 110 kW DC Charge Time (35->284 km) 30 min Charge Speed 490 km/h Autocharge Supported Yes Plug & Charge Plug & Charge Supported No Supported Protocol -
NIO EL6 Standard Range | Energy Consumption EVDB Real Range Range * 365 km Vehicle Consumption * 201 Wh/km CO2 Emissions 0 g/km Vehicle Fuel Equivalent * 2.3 l/100km WLTP Ratings Range 406 km Rated Consumption 204 Wh/km Vehicle Consumption 181 Wh/km CO2 Emissions 0 g/km Rated Fuel Equivalent 2.3 l/100km Vehicle Fuel Equivalent 2.0 l/100km | Energy Consumption EVDB Real Range Range * 365 km Vehicle Consumption * 201 Wh/km CO2 Emissions 0 g/km Vehicle Fuel Equivalent * 2.3 l/100km WLTP Ratings Range 406 km Rated Consumption 204 Wh/km Vehicle Consumption 181 Wh/km CO2 Emissions 0 g/km Rated Fuel Equivalent 2.3 l/100km Vehicle Fuel Equivalent 2.0 l/100km | Real Energy Consumption Estimation between 140 - 283 Wh/km City - Cold Weather * 204 Wh/km Highway - Cold Weather * 283 Wh/km Combined - Cold Weather * 237 Wh/km City - Mild Weather * 140 Wh/km Highway - Mild Weather * 219 Wh/km Combined - Mild Weather * 177 Wh/km | Dimensions and Weight Length 4854 mm Width 1995 mm Width with mirrors 2212 mm Height 1703 mm Wheelbase 2915 mm Weight Unladen (EU) 2378 kg Gross Vehicle Weight (GVWR) 2843 kg Max. Payload 540 kg Cargo Volume 579 L Cargo Volume Max 1430 L Cargo Volume Frunk 0 L Roof Load 75 kg Tow Hitch Possible Yes Towing Weight Unbraked 750 kg Towing Weight Braked 1200 kg Vertical Load Max 75 kg | Miscellaneous Seats 5 people Isofix Yes, 2 seats Turning Circle 12.2 m Platform NIO NT2 EV Dedicated Platform Yes Car Body SUV Segment JE - Executive Roof Rails Yes Heat pump (HP) Yes HP Standard Equipment Yes | 73.5 kWhUseable Battery | 355 km *Real Range | 207 Wh/km *Efficiency | Price United Kingdom Not Available The Netherlands €88,900 Germany €85,900 Available to Order United Kingdom Not Available The Netherlands Since December 2022 Germany Since December 2022 | Real Range Estimation between 255 - 510 km City - Cold Weather * 355 km Highway - Cold Weather * 255 km Combined - Cold Weather * 300 km City - Mild Weather * 510 km Highway - Mild Weather * 320 km Combined - Mild Weather * 400 km | Performance Acceleration 0 - 100 km/h 3.9 sec Top Speed 200 km/h Electric Range * 355 km Total Power 480 kW (653 PS) Total Torque 850 Nm Drive AWD | Battery Nominal Capacity 75.0 kWh Battery Type Lithium-ion Number of Cells 118 Architecture 400 V Warranty Period No Data Warranty Mileage No Data Useable Capacity 73.5 kWh Cathode Material LFP & NCM Pack Configuration 118s1p Nominal Voltage No Data Form Factor No Data Name / Reference No Data | Charging Home / Destination Charge Port Type 2 Port Location Right Side - Front Charge Power 11 kW AC Charge Time (0->355 km) 8 hours Charge Speed 45 km/h Fast Charging Charge Port CCS Port Location Right Side - Front Charge Power (max) 140 kW DC Charge Power (10-80%) 110 kW DC Charge Time (35->284 km) 30 min Charge Speed 490 km/h Autocharge Supported Yes Plug & Charge Plug & Charge Supported No Supported Protocol - | Bidirectional Charging (V2X / BPT) Vehicle-to-Load (V2L) V2L Supported No Max. Output Power - Exterior Outlet(s) - Interior Outlet(s) - Vehicle-to-Home (V2H) V2H via AC Supported No Max. Output Power - V2H via DC Supported No Max. Output Power - Vehicle-to-Grid (V2G) V2G via AC Supported No Max. Output Power - V2G via DC Supported No Max. Output Power -
NIO EL6 Standard Range | Real Energy Consumption Estimation between 140 - 283 Wh/km City - Cold Weather * 204 Wh/km Highway - Cold Weather * 283 Wh/km Combined - Cold Weather * 237 Wh/km City - Mild Weather * 140 Wh/km Highway - Mild Weather * 219 Wh/km Combined - Mild Weather * 177 Wh/km | Real Energy Consumption Estimation between 140 - 283 Wh/km City - Cold Weather * 204 Wh/km Highway - Cold Weather * 283 Wh/km Combined - Cold Weather * 237 Wh/km City - Mild Weather * 140 Wh/km Highway - Mild Weather * 219 Wh/km Combined - Mild Weather * 177 Wh/km | Dimensions and Weight Length 4854 mm Width 1995 mm Width with mirrors 2212 mm Height 1703 mm Wheelbase 2915 mm Weight Unladen (EU) 2378 kg Gross Vehicle Weight (GVWR) 2843 kg Max. Payload 540 kg Cargo Volume 579 L Cargo Volume Max 1430 L Cargo Volume Frunk 0 L Roof Load 75 kg Tow Hitch Possible Yes Towing Weight Unbraked 750 kg Towing Weight Braked 1200 kg Vertical Load Max 75 kg | Miscellaneous Seats 5 people Isofix Yes, 2 seats Turning Circle 12.2 m Platform NIO NT2 EV Dedicated Platform Yes Car Body SUV Segment JE - Executive Roof Rails Yes Heat pump (HP) Yes HP Standard Equipment Yes | 73.5 kWhUseable Battery | 355 km *Real Range | 207 Wh/km *Efficiency | Price United Kingdom Not Available The Netherlands €88,900 Germany €85,900 Available to Order United Kingdom Not Available The Netherlands Since December 2022 Germany Since December 2022 | Real Range Estimation between 255 - 510 km City - Cold Weather * 355 km Highway - Cold Weather * 255 km Combined - Cold Weather * 300 km City - Mild Weather * 510 km Highway - Mild Weather * 320 km Combined - Mild Weather * 400 km | Performance Acceleration 0 - 100 km/h 3.9 sec Top Speed 200 km/h Electric Range * 355 km Total Power 480 kW (653 PS) Total Torque 850 Nm Drive AWD | Battery Nominal Capacity 75.0 kWh Battery Type Lithium-ion Number of Cells 118 Architecture 400 V Warranty Period No Data Warranty Mileage No Data Useable Capacity 73.5 kWh Cathode Material LFP & NCM Pack Configuration 118s1p Nominal Voltage No Data Form Factor No Data Name / Reference No Data | Charging Home / Destination Charge Port Type 2 Port Location Right Side - Front Charge Power 11 kW AC Charge Time (0->355 km) 8 hours Charge Speed 45 km/h Fast Charging Charge Port CCS Port Location Right Side - Front Charge Power (max) 140 kW DC Charge Power (10-80%) 110 kW DC Charge Time (35->284 km) 30 min Charge Speed 490 km/h Autocharge Supported Yes Plug & Charge Plug & Charge Supported No Supported Protocol - | Bidirectional Charging (V2X / BPT) Vehicle-to-Load (V2L) V2L Supported No Max. Output Power - Exterior Outlet(s) - Interior Outlet(s) - Vehicle-to-Home (V2H) V2H via AC Supported No Max. Output Power - V2H via DC Supported No Max. Output Power - Vehicle-to-Grid (V2G) V2G via AC Supported No Max. Output Power - V2G via DC Supported No Max. Output Power - | Energy Consumption EVDB Real Range Range * 355 km Vehicle Consumption * 207 Wh/km CO2 Emissions 0 g/km Vehicle Fuel Equivalent * 2.3 l/100km WLTP Ratings (TEL) Range 394 km Rated Consumption 218 Wh/km Vehicle Consumption 187 Wh/km CO2 Emissions 0 g/km Rated Fuel Equivalent 2.4 l/100km Vehicle Fuel Equivalent 2.1 l/100km WLTP Ratings (TEH) Range 372 km Rated Consumption 231 Wh/km Vehicle Consumption 198 Wh/km CO2 Emissions 0 g/km Rated Fuel Equivalent 2.6 l/100km Vehicle Fuel Equivalent 2.2 l/100km
NIO EL6 Standard Range | Dimensions and Weight Length 4854 mm Width 1995 mm Width with mirrors 2212 mm Height 1703 mm Wheelbase 2915 mm Weight Unladen (EU) 2378 kg Gross Vehicle Weight (GVWR) 2843 kg Max. Payload 540 kg Cargo Volume 579 L Cargo Volume Max 1430 L Cargo Volume Frunk 0 L Roof Load 75 kg Tow Hitch Possible Yes Towing Weight Unbraked 750 kg Towing Weight Braked 1200 kg Vertical Load Max 75 kg | Dimensions and Weight Length 4854 mm Width 1995 mm Width with mirrors 2212 mm Height 1703 mm Wheelbase 2915 mm Weight Unladen (EU) 2378 kg Gross Vehicle Weight (GVWR) 2843 kg Max. Payload 540 kg Cargo Volume 579 L Cargo Volume Max 1430 L Cargo Volume Frunk 0 L Roof Load 75 kg Tow Hitch Possible Yes Towing Weight Unbraked 750 kg Towing Weight Braked 1200 kg Vertical Load Max 75 kg | Miscellaneous Seats 5 people Isofix Yes, 2 seats Turning Circle 12.2 m Platform NIO NT2 EV Dedicated Platform Yes Car Body SUV Segment JE - Executive Roof Rails Yes Heat pump (HP) Yes HP Standard Equipment Yes | 73.5 kWhUseable Battery | 355 km *Real Range | 207 Wh/km *Efficiency | Price United Kingdom Not Available The Netherlands €88,900 Germany €85,900 Available to Order United Kingdom Not Available The Netherlands Since December 2022 Germany Since December 2022 | Real Range Estimation between 255 - 510 km City - Cold Weather * 355 km Highway - Cold Weather * 255 km Combined - Cold Weather * 300 km City - Mild Weather * 510 km Highway - Mild Weather * 320 km Combined - Mild Weather * 400 km | Performance Acceleration 0 - 100 km/h 3.9 sec Top Speed 200 km/h Electric Range * 355 km Total Power 480 kW (653 PS) Total Torque 850 Nm Drive AWD | Battery Nominal Capacity 75.0 kWh Battery Type Lithium-ion Number of Cells 118 Architecture 400 V Warranty Period No Data Warranty Mileage No Data Useable Capacity 73.5 kWh Cathode Material LFP & NCM Pack Configuration 118s1p Nominal Voltage No Data Form Factor No Data Name / Reference No Data | Charging Home / Destination Charge Port Type 2 Port Location Right Side - Front Charge Power 11 kW AC Charge Time (0->355 km) 8 hours Charge Speed 45 km/h Fast Charging Charge Port CCS Port Location Right Side - Front Charge Power (max) 140 kW DC Charge Power (10-80%) 110 kW DC Charge Time (35->284 km) 30 min Charge Speed 490 km/h Autocharge Supported Yes Plug & Charge Plug & Charge Supported No Supported Protocol - | Bidirectional Charging (V2X / BPT) Vehicle-to-Load (V2L) V2L Supported No Max. Output Power - Exterior Outlet(s) - Interior Outlet(s) - Vehicle-to-Home (V2H) V2H via AC Supported No Max. Output Power - V2H via DC Supported No Max. Output Power - Vehicle-to-Grid (V2G) V2G via AC Supported No Max. Output Power - V2G via DC Supported No Max. Output Power - | Energy Consumption EVDB Real Range Range * 355 km Vehicle Consumption * 207 Wh/km CO2 Emissions 0 g/km Vehicle Fuel Equivalent * 2.3 l/100km WLTP Ratings (TEL) Range 394 km Rated Consumption 218 Wh/km Vehicle Consumption 187 Wh/km CO2 Emissions 0 g/km Rated Fuel Equivalent 2.4 l/100km Vehicle Fuel Equivalent 2.1 l/100km WLTP Ratings (TEH) Range 372 km Rated Consumption 231 Wh/km Vehicle Consumption 198 Wh/km CO2 Emissions 0 g/km Rated Fuel Equivalent 2.6 l/100km Vehicle Fuel Equivalent 2.2 l/100km | Real Energy Consumption Estimation between 144 - 288 Wh/km City - Cold Weather * 207 Wh/km Highway - Cold Weather * 288 Wh/km Combined - Cold Weather * 245 Wh/km City - Mild Weather * 144 Wh/km Highway - Mild Weather * 230 Wh/km Combined - Mild Weather * 184 Wh/km
NIO EL6 Standard Range | Miscellaneous Seats 5 people Isofix Yes, 2 seats Turning Circle 12.2 m Platform NIO NT2 EV Dedicated Platform Yes Car Body SUV Segment JE - Executive Roof Rails Yes Heat pump (HP) Yes HP Standard Equipment Yes | Miscellaneous Seats 5 people Isofix Yes, 2 seats Turning Circle 12.2 m Platform NIO NT2 EV Dedicated Platform Yes Car Body SUV Segment JE - Executive Roof Rails Yes Heat pump (HP) Yes HP Standard Equipment Yes | 73.5 kWhUseable Battery | 355 km *Real Range | 207 Wh/km *Efficiency | Price United Kingdom Not Available The Netherlands €88,900 Germany €85,900 Available to Order United Kingdom Not Available The Netherlands Since December 2022 Germany Since December 2022 | Real Range Estimation between 255 - 510 km City - Cold Weather * 355 km Highway - Cold Weather * 255 km Combined - Cold Weather * 300 km City - Mild Weather * 510 km Highway - Mild Weather * 320 km Combined - Mild Weather * 400 km | Performance Acceleration 0 - 100 km/h 3.9 sec Top Speed 200 km/h Electric Range * 355 km Total Power 480 kW (653 PS) Total Torque 850 Nm Drive AWD | Battery Nominal Capacity 75.0 kWh Battery Type Lithium-ion Number of Cells 118 Architecture 400 V Warranty Period No Data Warranty Mileage No Data Useable Capacity 73.5 kWh Cathode Material LFP & NCM Pack Configuration 118s1p Nominal Voltage No Data Form Factor No Data Name / Reference No Data | Charging Home / Destination Charge Port Type 2 Port Location Right Side - Front Charge Power 11 kW AC Charge Time (0->355 km) 8 hours Charge Speed 45 km/h Fast Charging Charge Port CCS Port Location Right Side - Front Charge Power (max) 140 kW DC Charge Power (10-80%) 110 kW DC Charge Time (35->284 km) 30 min Charge Speed 490 km/h Autocharge Supported Yes Plug & Charge Plug & Charge Supported No Supported Protocol - | Bidirectional Charging (V2X / BPT) Vehicle-to-Load (V2L) V2L Supported No Max. Output Power - Exterior Outlet(s) - Interior Outlet(s) - Vehicle-to-Home (V2H) V2H via AC Supported No Max. Output Power - V2H via DC Supported No Max. Output Power - Vehicle-to-Grid (V2G) V2G via AC Supported No Max. Output Power - V2G via DC Supported No Max. Output Power - | Energy Consumption EVDB Real Range Range * 355 km Vehicle Consumption * 207 Wh/km CO2 Emissions 0 g/km Vehicle Fuel Equivalent * 2.3 l/100km WLTP Ratings (TEL) Range 394 km Rated Consumption 218 Wh/km Vehicle Consumption 187 Wh/km CO2 Emissions 0 g/km Rated Fuel Equivalent 2.4 l/100km Vehicle Fuel Equivalent 2.1 l/100km WLTP Ratings (TEH) Range 372 km Rated Consumption 231 Wh/km Vehicle Consumption 198 Wh/km CO2 Emissions 0 g/km Rated Fuel Equivalent 2.6 l/100km Vehicle Fuel Equivalent 2.2 l/100km | Real Energy Consumption Estimation between 144 - 288 Wh/km City - Cold Weather * 207 Wh/km Highway - Cold Weather * 288 Wh/km Combined - Cold Weather * 245 Wh/km City - Mild Weather * 144 Wh/km Highway - Mild Weather * 230 Wh/km Combined - Mild Weather * 184 Wh/km | Safety (Euro NCAP) Safety Rating Adult Occupant 93% Child Occupant 85% Rating Year 2023 Vulnerable Road Users 80% Safety Assist 79%
NIO EL7 Standard Range | 73.5 kWhUseable Battery | 73.5 kWhUseable Battery | 355 km *Real Range | 207 Wh/km *Efficiency | Price United Kingdom Not Available The Netherlands €88,900 Germany €85,900 Available to Order United Kingdom Not Available The Netherlands Since December 2022 Germany Since December 2022 | Real Range Estimation between 255 - 510 km City - Cold Weather * 355 km Highway - Cold Weather * 255 km Combined - Cold Weather * 300 km City - Mild Weather * 510 km Highway - Mild Weather * 320 km Combined - Mild Weather * 400 km | Performance Acceleration 0 - 100 km/h 3.9 sec Top Speed 200 km/h Electric Range * 355 km Total Power 480 kW (653 PS) Total Torque 850 Nm Drive AWD | Battery Nominal Capacity 75.0 kWh Battery Type Lithium-ion Number of Cells 118 Architecture 400 V Warranty Period No Data Warranty Mileage No Data Useable Capacity 73.5 kWh Cathode Material LFP & NCM Pack Configuration 118s1p Nominal Voltage No Data Form Factor No Data Name / Reference No Data | Charging Home / Destination Charge Port Type 2 Port Location Right Side - Front Charge Power 11 kW AC Charge Time (0->355 km) 8 hours Charge Speed 45 km/h Fast Charging Charge Port CCS Port Location Right Side - Front Charge Power (max) 140 kW DC Charge Power (10-80%) 110 kW DC Charge Time (35->284 km) 30 min Charge Speed 490 km/h Autocharge Supported Yes Plug & Charge Plug & Charge Supported No Supported Protocol - | Bidirectional Charging (V2X / BPT) Vehicle-to-Load (V2L) V2L Supported No Max. Output Power - Exterior Outlet(s) - Interior Outlet(s) - Vehicle-to-Home (V2H) V2H via AC Supported No Max. Output Power - V2H via DC Supported No Max. Output Power - Vehicle-to-Grid (V2G) V2G via AC Supported No Max. Output Power - V2G via DC Supported No Max. Output Power - | Energy Consumption EVDB Real Range Range * 355 km Vehicle Consumption * 207 Wh/km CO2 Emissions 0 g/km Vehicle Fuel Equivalent * 2.3 l/100km WLTP Ratings (TEL) Range 394 km Rated Consumption 218 Wh/km Vehicle Consumption 187 Wh/km CO2 Emissions 0 g/km Rated Fuel Equivalent 2.4 l/100km Vehicle Fuel Equivalent 2.1 l/100km WLTP Ratings (TEH) Range 372 km Rated Consumption 231 Wh/km Vehicle Consumption 198 Wh/km CO2 Emissions 0 g/km Rated Fuel Equivalent 2.6 l/100km Vehicle Fuel Equivalent 2.2 l/100km | Real Energy Consumption Estimation between 144 - 288 Wh/km City - Cold Weather * 207 Wh/km Highway - Cold Weather * 288 Wh/km Combined - Cold Weather * 245 Wh/km City - Mild Weather * 144 Wh/km Highway - Mild Weather * 230 Wh/km Combined - Mild Weather * 184 Wh/km | Safety (Euro NCAP) Safety Rating Adult Occupant 93% Child Occupant 85% Rating Year 2023 Vulnerable Road Users 80% Safety Assist 79% | Dimensions and Weight Length 4912 mm Width 1987 mm Width with mirrors 2271 mm Height 1720 mm Wheelbase 2960 mm Weight Unladen (EU) 2421 kg Gross Vehicle Weight (GVWR) 2890 kg Max. Payload 544 kg Cargo Volume 570 L Cargo Volume Max 1545 L Cargo Volume Frunk 0 L Roof Load 75 kg Tow Hitch Possible Yes Towing Weight Unbraked 750 kg Towing Weight Braked 2000 kg Vertical Load Max 100 kg
NIO EL7 Standard Range | 355 km *Real Range | 355 km *Real Range | 207 Wh/km *Efficiency | Price United Kingdom Not Available The Netherlands €88,900 Germany €85,900 Available to Order United Kingdom Not Available The Netherlands Since December 2022 Germany Since December 2022 | Real Range Estimation between 255 - 510 km City - Cold Weather * 355 km Highway - Cold Weather * 255 km Combined - Cold Weather * 300 km City - Mild Weather * 510 km Highway - Mild Weather * 320 km Combined - Mild Weather * 400 km | Performance Acceleration 0 - 100 km/h 3.9 sec Top Speed 200 km/h Electric Range * 355 km Total Power 480 kW (653 PS) Total Torque 850 Nm Drive AWD | Battery Nominal Capacity 75.0 kWh Battery Type Lithium-ion Number of Cells 118 Architecture 400 V Warranty Period No Data Warranty Mileage No Data Useable Capacity 73.5 kWh Cathode Material LFP & NCM Pack Configuration 118s1p Nominal Voltage No Data Form Factor No Data Name / Reference No Data | Charging Home / Destination Charge Port Type 2 Port Location Right Side - Front Charge Power 11 kW AC Charge Time (0->355 km) 8 hours Charge Speed 45 km/h Fast Charging Charge Port CCS Port Location Right Side - Front Charge Power (max) 140 kW DC Charge Power (10-80%) 110 kW DC Charge Time (35->284 km) 30 min Charge Speed 490 km/h Autocharge Supported Yes Plug & Charge Plug & Charge Supported No Supported Protocol - | Bidirectional Charging (V2X / BPT) Vehicle-to-Load (V2L) V2L Supported No Max. Output Power - Exterior Outlet(s) - Interior Outlet(s) - Vehicle-to-Home (V2H) V2H via AC Supported No Max. Output Power - V2H via DC Supported No Max. Output Power - Vehicle-to-Grid (V2G) V2G via AC Supported No Max. Output Power - V2G via DC Supported No Max. Output Power - | Energy Consumption EVDB Real Range Range * 355 km Vehicle Consumption * 207 Wh/km CO2 Emissions 0 g/km Vehicle Fuel Equivalent * 2.3 l/100km WLTP Ratings (TEL) Range 394 km Rated Consumption 218 Wh/km Vehicle Consumption 187 Wh/km CO2 Emissions 0 g/km Rated Fuel Equivalent 2.4 l/100km Vehicle Fuel Equivalent 2.1 l/100km WLTP Ratings (TEH) Range 372 km Rated Consumption 231 Wh/km Vehicle Consumption 198 Wh/km CO2 Emissions 0 g/km Rated Fuel Equivalent 2.6 l/100km Vehicle Fuel Equivalent 2.2 l/100km | Real Energy Consumption Estimation between 144 - 288 Wh/km City - Cold Weather * 207 Wh/km Highway - Cold Weather * 288 Wh/km Combined - Cold Weather * 245 Wh/km City - Mild Weather * 144 Wh/km Highway - Mild Weather * 230 Wh/km Combined - Mild Weather * 184 Wh/km | Safety (Euro NCAP) Safety Rating Adult Occupant 93% Child Occupant 85% Rating Year 2023 Vulnerable Road Users 80% Safety Assist 79% | Dimensions and Weight Length 4912 mm Width 1987 mm Width with mirrors 2271 mm Height 1720 mm Wheelbase 2960 mm Weight Unladen (EU) 2421 kg Gross Vehicle Weight (GVWR) 2890 kg Max. Payload 544 kg Cargo Volume 570 L Cargo Volume Max 1545 L Cargo Volume Frunk 0 L Roof Load 75 kg Tow Hitch Possible Yes Towing Weight Unbraked 750 kg Towing Weight Braked 2000 kg Vertical Load Max 100 kg | Miscellaneous Seats 5 people Isofix Yes, 2 seats Turning Circle 12.5 m Platform NIO NT2 EV Dedicated Platform Yes Car Body SUV Segment JF - Luxury Roof Rails Yes Heat pump (HP) Yes HP Standard Equipment Yes
NIO EL7 Standard Range | 207 Wh/km *Efficiency | 207 Wh/km *Efficiency | Price United Kingdom Not Available The Netherlands €88,900 Germany €85,900 Available to Order United Kingdom Not Available The Netherlands Since December 2022 Germany Since December 2022 | Real Range Estimation between 255 - 510 km City - Cold Weather * 355 km Highway - Cold Weather * 255 km Combined - Cold Weather * 300 km City - Mild Weather * 510 km Highway - Mild Weather * 320 km Combined - Mild Weather * 400 km | Performance Acceleration 0 - 100 km/h 3.9 sec Top Speed 200 km/h Electric Range * 355 km Total Power 480 kW (653 PS) Total Torque 850 Nm Drive AWD | Battery Nominal Capacity 75.0 kWh Battery Type Lithium-ion Number of Cells 118 Architecture 400 V Warranty Period No Data Warranty Mileage No Data Useable Capacity 73.5 kWh Cathode Material LFP & NCM Pack Configuration 118s1p Nominal Voltage No Data Form Factor No Data Name / Reference No Data | Charging Home / Destination Charge Port Type 2 Port Location Right Side - Front Charge Power 11 kW AC Charge Time (0->355 km) 8 hours Charge Speed 45 km/h Fast Charging Charge Port CCS Port Location Right Side - Front Charge Power (max) 140 kW DC Charge Power (10-80%) 110 kW DC Charge Time (35->284 km) 30 min Charge Speed 490 km/h Autocharge Supported Yes Plug & Charge Plug & Charge Supported No Supported Protocol - | Bidirectional Charging (V2X / BPT) Vehicle-to-Load (V2L) V2L Supported No Max. Output Power - Exterior Outlet(s) - Interior Outlet(s) - Vehicle-to-Home (V2H) V2H via AC Supported No Max. Output Power - V2H via DC Supported No Max. Output Power - Vehicle-to-Grid (V2G) V2G via AC Supported No Max. Output Power - V2G via DC Supported No Max. Output Power - | Energy Consumption EVDB Real Range Range * 355 km Vehicle Consumption * 207 Wh/km CO2 Emissions 0 g/km Vehicle Fuel Equivalent * 2.3 l/100km WLTP Ratings (TEL) Range 394 km Rated Consumption 218 Wh/km Vehicle Consumption 187 Wh/km CO2 Emissions 0 g/km Rated Fuel Equivalent 2.4 l/100km Vehicle Fuel Equivalent 2.1 l/100km WLTP Ratings (TEH) Range 372 km Rated Consumption 231 Wh/km Vehicle Consumption 198 Wh/km CO2 Emissions 0 g/km Rated Fuel Equivalent 2.6 l/100km Vehicle Fuel Equivalent 2.2 l/100km | Real Energy Consumption Estimation between 144 - 288 Wh/km City - Cold Weather * 207 Wh/km Highway - Cold Weather * 288 Wh/km Combined - Cold Weather * 245 Wh/km City - Mild Weather * 144 Wh/km Highway - Mild Weather * 230 Wh/km Combined - Mild Weather * 184 Wh/km | Safety (Euro NCAP) Safety Rating Adult Occupant 93% Child Occupant 85% Rating Year 2023 Vulnerable Road Users 80% Safety Assist 79% | Dimensions and Weight Length 4912 mm Width 1987 mm Width with mirrors 2271 mm Height 1720 mm Wheelbase 2960 mm Weight Unladen (EU) 2421 kg Gross Vehicle Weight (GVWR) 2890 kg Max. Payload 544 kg Cargo Volume 570 L Cargo Volume Max 1545 L Cargo Volume Frunk 0 L Roof Load 75 kg Tow Hitch Possible Yes Towing Weight Unbraked 750 kg Towing Weight Braked 2000 kg Vertical Load Max 100 kg | Miscellaneous Seats 5 people Isofix Yes, 2 seats Turning Circle 12.5 m Platform NIO NT2 EV Dedicated Platform Yes Car Body SUV Segment JF - Luxury Roof Rails Yes Heat pump (HP) Yes HP Standard Equipment Yes | 50.0 kWhUseable Battery
NIO EL7 Standard Range | Price United Kingdom Not Available The Netherlands €88,900 Germany €85,900 Available to Order United Kingdom Not Available The Netherlands Since December 2022 Germany Since December 2022 | Price United Kingdom Not Available The Netherlands €88,900 Germany €85,900 Available to Order United Kingdom Not Available The Netherlands Since December 2022 Germany Since December 2022 | Real Range Estimation between 255 - 510 km City - Cold Weather * 355 km Highway - Cold Weather * 255 km Combined - Cold Weather * 300 km City - Mild Weather * 510 km Highway - Mild Weather * 320 km Combined - Mild Weather * 400 km | Performance Acceleration 0 - 100 km/h 3.9 sec Top Speed 200 km/h Electric Range * 355 km Total Power 480 kW (653 PS) Total Torque 850 Nm Drive AWD | Battery Nominal Capacity 75.0 kWh Battery Type Lithium-ion Number of Cells 118 Architecture 400 V Warranty Period No Data Warranty Mileage No Data Useable Capacity 73.5 kWh Cathode Material LFP & NCM Pack Configuration 118s1p Nominal Voltage No Data Form Factor No Data Name / Reference No Data | Charging Home / Destination Charge Port Type 2 Port Location Right Side - Front Charge Power 11 kW AC Charge Time (0->355 km) 8 hours Charge Speed 45 km/h Fast Charging Charge Port CCS Port Location Right Side - Front Charge Power (max) 140 kW DC Charge Power (10-80%) 110 kW DC Charge Time (35->284 km) 30 min Charge Speed 490 km/h Autocharge Supported Yes Plug & Charge Plug & Charge Supported No Supported Protocol - | Bidirectional Charging (V2X / BPT) Vehicle-to-Load (V2L) V2L Supported No Max. Output Power - Exterior Outlet(s) - Interior Outlet(s) - Vehicle-to-Home (V2H) V2H via AC Supported No Max. Output Power - V2H via DC Supported No Max. Output Power - Vehicle-to-Grid (V2G) V2G via AC Supported No Max. Output Power - V2G via DC Supported No Max. Output Power - | Energy Consumption EVDB Real Range Range * 355 km Vehicle Consumption * 207 Wh/km CO2 Emissions 0 g/km Vehicle Fuel Equivalent * 2.3 l/100km WLTP Ratings (TEL) Range 394 km Rated Consumption 218 Wh/km Vehicle Consumption 187 Wh/km CO2 Emissions 0 g/km Rated Fuel Equivalent 2.4 l/100km Vehicle Fuel Equivalent 2.1 l/100km WLTP Ratings (TEH) Range 372 km Rated Consumption 231 Wh/km Vehicle Consumption 198 Wh/km CO2 Emissions 0 g/km Rated Fuel Equivalent 2.6 l/100km Vehicle Fuel Equivalent 2.2 l/100km | Real Energy Consumption Estimation between 144 - 288 Wh/km City - Cold Weather * 207 Wh/km Highway - Cold Weather * 288 Wh/km Combined - Cold Weather * 245 Wh/km City - Mild Weather * 144 Wh/km Highway - Mild Weather * 230 Wh/km Combined - Mild Weather * 184 Wh/km | Safety (Euro NCAP) Safety Rating Adult Occupant 93% Child Occupant 85% Rating Year 2023 Vulnerable Road Users 80% Safety Assist 79% | Dimensions and Weight Length 4912 mm Width 1987 mm Width with mirrors 2271 mm Height 1720 mm Wheelbase 2960 mm Weight Unladen (EU) 2421 kg Gross Vehicle Weight (GVWR) 2890 kg Max. Payload 544 kg Cargo Volume 570 L Cargo Volume Max 1545 L Cargo Volume Frunk 0 L Roof Load 75 kg Tow Hitch Possible Yes Towing Weight Unbraked 750 kg Towing Weight Braked 2000 kg Vertical Load Max 100 kg | Miscellaneous Seats 5 people Isofix Yes, 2 seats Turning Circle 12.5 m Platform NIO NT2 EV Dedicated Platform Yes Car Body SUV Segment JF - Luxury Roof Rails Yes Heat pump (HP) Yes HP Standard Equipment Yes | 50.0 kWhUseable Battery | 230 km *Real Range
NIO EL7 Standard Range | Real Range Estimation between 255 - 510 km City - Cold Weather * 355 km Highway - Cold Weather * 255 km Combined - Cold Weather * 300 km City - Mild Weather * 510 km Highway - Mild Weather * 320 km Combined - Mild Weather * 400 km | Real Range Estimation between 255 - 510 km City - Cold Weather * 355 km Highway - Cold Weather * 255 km Combined - Cold Weather * 300 km City - Mild Weather * 510 km Highway - Mild Weather * 320 km Combined - Mild Weather * 400 km | Performance Acceleration 0 - 100 km/h 3.9 sec Top Speed 200 km/h Electric Range * 355 km Total Power 480 kW (653 PS) Total Torque 850 Nm Drive AWD | Battery Nominal Capacity 75.0 kWh Battery Type Lithium-ion Number of Cells 118 Architecture 400 V Warranty Period No Data Warranty Mileage No Data Useable Capacity 73.5 kWh Cathode Material LFP & NCM Pack Configuration 118s1p Nominal Voltage No Data Form Factor No Data Name / Reference No Data | Charging Home / Destination Charge Port Type 2 Port Location Right Side - Front Charge Power 11 kW AC Charge Time (0->355 km) 8 hours Charge Speed 45 km/h Fast Charging Charge Port CCS Port Location Right Side - Front Charge Power (max) 140 kW DC Charge Power (10-80%) 110 kW DC Charge Time (35->284 km) 30 min Charge Speed 490 km/h Autocharge Supported Yes Plug & Charge Plug & Charge Supported No Supported Protocol - | Bidirectional Charging (V2X / BPT) Vehicle-to-Load (V2L) V2L Supported No Max. Output Power - Exterior Outlet(s) - Interior Outlet(s) - Vehicle-to-Home (V2H) V2H via AC Supported No Max. Output Power - V2H via DC Supported No Max. Output Power - Vehicle-to-Grid (V2G) V2G via AC Supported No Max. Output Power - V2G via DC Supported No Max. Output Power - | Energy Consumption EVDB Real Range Range * 355 km Vehicle Consumption * 207 Wh/km CO2 Emissions 0 g/km Vehicle Fuel Equivalent * 2.3 l/100km WLTP Ratings (TEL) Range 394 km Rated Consumption 218 Wh/km Vehicle Consumption 187 Wh/km CO2 Emissions 0 g/km Rated Fuel Equivalent 2.4 l/100km Vehicle Fuel Equivalent 2.1 l/100km WLTP Ratings (TEH) Range 372 km Rated Consumption 231 Wh/km Vehicle Consumption 198 Wh/km CO2 Emissions 0 g/km Rated Fuel Equivalent 2.6 l/100km Vehicle Fuel Equivalent 2.2 l/100km | Real Energy Consumption Estimation between 144 - 288 Wh/km City - Cold Weather * 207 Wh/km Highway - Cold Weather * 288 Wh/km Combined - Cold Weather * 245 Wh/km City - Mild Weather * 144 Wh/km Highway - Mild Weather * 230 Wh/km Combined - Mild Weather * 184 Wh/km | Safety (Euro NCAP) Safety Rating Adult Occupant 93% Child Occupant 85% Rating Year 2023 Vulnerable Road Users 80% Safety Assist 79% | Dimensions and Weight Length 4912 mm Width 1987 mm Width with mirrors 2271 mm Height 1720 mm Wheelbase 2960 mm Weight Unladen (EU) 2421 kg Gross Vehicle Weight (GVWR) 2890 kg Max. Payload 544 kg Cargo Volume 570 L Cargo Volume Max 1545 L Cargo Volume Frunk 0 L Roof Load 75 kg Tow Hitch Possible Yes Towing Weight Unbraked 750 kg Towing Weight Braked 2000 kg Vertical Load Max 100 kg | Miscellaneous Seats 5 people Isofix Yes, 2 seats Turning Circle 12.5 m Platform NIO NT2 EV Dedicated Platform Yes Car Body SUV Segment JF - Luxury Roof Rails Yes Heat pump (HP) Yes HP Standard Equipment Yes | 50.0 kWhUseable Battery | 230 km *Real Range | 217 Wh/km *Efficiency
NIO EL7 Standard Range | Performance Acceleration 0 - 100 km/h 3.9 sec Top Speed 200 km/h Electric Range * 355 km Total Power 480 kW (653 PS) Total Torque 850 Nm Drive AWD | Performance Acceleration 0 - 100 km/h 3.9 sec Top Speed 200 km/h Electric Range * 355 km Total Power 480 kW (653 PS) Total Torque 850 Nm Drive AWD | Battery Nominal Capacity 75.0 kWh Battery Type Lithium-ion Number of Cells 118 Architecture 400 V Warranty Period No Data Warranty Mileage No Data Useable Capacity 73.5 kWh Cathode Material LFP & NCM Pack Configuration 118s1p Nominal Voltage No Data Form Factor No Data Name / Reference No Data | Charging Home / Destination Charge Port Type 2 Port Location Right Side - Front Charge Power 11 kW AC Charge Time (0->355 km) 8 hours Charge Speed 45 km/h Fast Charging Charge Port CCS Port Location Right Side - Front Charge Power (max) 140 kW DC Charge Power (10-80%) 110 kW DC Charge Time (35->284 km) 30 min Charge Speed 490 km/h Autocharge Supported Yes Plug & Charge Plug & Charge Supported No Supported Protocol - | Bidirectional Charging (V2X / BPT) Vehicle-to-Load (V2L) V2L Supported No Max. Output Power - Exterior Outlet(s) - Interior Outlet(s) - Vehicle-to-Home (V2H) V2H via AC Supported No Max. Output Power - V2H via DC Supported No Max. Output Power - Vehicle-to-Grid (V2G) V2G via AC Supported No Max. Output Power - V2G via DC Supported No Max. Output Power - | Energy Consumption EVDB Real Range Range * 355 km Vehicle Consumption * 207 Wh/km CO2 Emissions 0 g/km Vehicle Fuel Equivalent * 2.3 l/100km WLTP Ratings (TEL) Range 394 km Rated Consumption 218 Wh/km Vehicle Consumption 187 Wh/km CO2 Emissions 0 g/km Rated Fuel Equivalent 2.4 l/100km Vehicle Fuel Equivalent 2.1 l/100km WLTP Ratings (TEH) Range 372 km Rated Consumption 231 Wh/km Vehicle Consumption 198 Wh/km CO2 Emissions 0 g/km Rated Fuel Equivalent 2.6 l/100km Vehicle Fuel Equivalent 2.2 l/100km | Real Energy Consumption Estimation between 144 - 288 Wh/km City - Cold Weather * 207 Wh/km Highway - Cold Weather * 288 Wh/km Combined - Cold Weather * 245 Wh/km City - Mild Weather * 144 Wh/km Highway - Mild Weather * 230 Wh/km Combined - Mild Weather * 184 Wh/km | Safety (Euro NCAP) Safety Rating Adult Occupant 93% Child Occupant 85% Rating Year 2023 Vulnerable Road Users 80% Safety Assist 79% | Dimensions and Weight Length 4912 mm Width 1987 mm Width with mirrors 2271 mm Height 1720 mm Wheelbase 2960 mm Weight Unladen (EU) 2421 kg Gross Vehicle Weight (GVWR) 2890 kg Max. Payload 544 kg Cargo Volume 570 L Cargo Volume Max 1545 L Cargo Volume Frunk 0 L Roof Load 75 kg Tow Hitch Possible Yes Towing Weight Unbraked 750 kg Towing Weight Braked 2000 kg Vertical Load Max 100 kg | Miscellaneous Seats 5 people Isofix Yes, 2 seats Turning Circle 12.5 m Platform NIO NT2 EV Dedicated Platform Yes Car Body SUV Segment JF - Luxury Roof Rails Yes Heat pump (HP) Yes HP Standard Equipment Yes | 50.0 kWhUseable Battery | 230 km *Real Range | 217 Wh/km *Efficiency | Price United Kingdom £33,080 The Netherlands Not Available Germany €39,600 Available to Order United Kingdom Since March 2024 The Netherlands Not Available Germany Since June 2024
NIO EL7 Standard Range | Battery Nominal Capacity 75.0 kWh Battery Type Lithium-ion Number of Cells 118 Architecture 400 V Warranty Period No Data Warranty Mileage No Data Useable Capacity 73.5 kWh Cathode Material LFP & NCM Pack Configuration 118s1p Nominal Voltage No Data Form Factor No Data Name / Reference No Data | Battery Nominal Capacity 75.0 kWh Battery Type Lithium-ion Number of Cells 118 Architecture 400 V Warranty Period No Data Warranty Mileage No Data Useable Capacity 73.5 kWh Cathode Material LFP & NCM Pack Configuration 118s1p Nominal Voltage No Data Form Factor No Data Name / Reference No Data | Charging Home / Destination Charge Port Type 2 Port Location Right Side - Front Charge Power 11 kW AC Charge Time (0->355 km) 8 hours Charge Speed 45 km/h Fast Charging Charge Port CCS Port Location Right Side - Front Charge Power (max) 140 kW DC Charge Power (10-80%) 110 kW DC Charge Time (35->284 km) 30 min Charge Speed 490 km/h Autocharge Supported Yes Plug & Charge Plug & Charge Supported No Supported Protocol - | Bidirectional Charging (V2X / BPT) Vehicle-to-Load (V2L) V2L Supported No Max. Output Power - Exterior Outlet(s) - Interior Outlet(s) - Vehicle-to-Home (V2H) V2H via AC Supported No Max. Output Power - V2H via DC Supported No Max. Output Power - Vehicle-to-Grid (V2G) V2G via AC Supported No Max. Output Power - V2G via DC Supported No Max. Output Power - | Energy Consumption EVDB Real Range Range * 355 km Vehicle Consumption * 207 Wh/km CO2 Emissions 0 g/km Vehicle Fuel Equivalent * 2.3 l/100km WLTP Ratings (TEL) Range 394 km Rated Consumption 218 Wh/km Vehicle Consumption 187 Wh/km CO2 Emissions 0 g/km Rated Fuel Equivalent 2.4 l/100km Vehicle Fuel Equivalent 2.1 l/100km WLTP Ratings (TEH) Range 372 km Rated Consumption 231 Wh/km Vehicle Consumption 198 Wh/km CO2 Emissions 0 g/km Rated Fuel Equivalent 2.6 l/100km Vehicle Fuel Equivalent 2.2 l/100km | Real Energy Consumption Estimation between 144 - 288 Wh/km City - Cold Weather * 207 Wh/km Highway - Cold Weather * 288 Wh/km Combined - Cold Weather * 245 Wh/km City - Mild Weather * 144 Wh/km Highway - Mild Weather * 230 Wh/km Combined - Mild Weather * 184 Wh/km | Safety (Euro NCAP) Safety Rating Adult Occupant 93% Child Occupant 85% Rating Year 2023 Vulnerable Road Users 80% Safety Assist 79% | Dimensions and Weight Length 4912 mm Width 1987 mm Width with mirrors 2271 mm Height 1720 mm Wheelbase 2960 mm Weight Unladen (EU) 2421 kg Gross Vehicle Weight (GVWR) 2890 kg Max. Payload 544 kg Cargo Volume 570 L Cargo Volume Max 1545 L Cargo Volume Frunk 0 L Roof Load 75 kg Tow Hitch Possible Yes Towing Weight Unbraked 750 kg Towing Weight Braked 2000 kg Vertical Load Max 100 kg | Miscellaneous Seats 5 people Isofix Yes, 2 seats Turning Circle 12.5 m Platform NIO NT2 EV Dedicated Platform Yes Car Body SUV Segment JF - Luxury Roof Rails Yes Heat pump (HP) Yes HP Standard Equipment Yes | 50.0 kWhUseable Battery | 230 km *Real Range | 217 Wh/km *Efficiency | Price United Kingdom £33,080 The Netherlands Not Available Germany €39,600 Available to Order United Kingdom Since March 2024 The Netherlands Not Available Germany Since June 2024 | Real Range Estimation between 160 - 345 km City - Cold Weather * 240 km Highway - Cold Weather * 160 km Combined - Cold Weather * 200 km City - Mild Weather * 345 km Highway - Mild Weather * 205 km Combined - Mild Weather * 260 km
NIO EL7 Standard Range | Charging Home / Destination Charge Port Type 2 Port Location Right Side - Front Charge Power 11 kW AC Charge Time (0->355 km) 8 hours Charge Speed 45 km/h Fast Charging Charge Port CCS Port Location Right Side - Front Charge Power (max) 140 kW DC Charge Power (10-80%) 110 kW DC Charge Time (35->284 km) 30 min Charge Speed 490 km/h Autocharge Supported Yes Plug & Charge Plug & Charge Supported No Supported Protocol - | Charging Home / Destination Charge Port Type 2 Port Location Right Side - Front Charge Power 11 kW AC Charge Time (0->355 km) 8 hours Charge Speed 45 km/h Fast Charging Charge Port CCS Port Location Right Side - Front Charge Power (max) 140 kW DC Charge Power (10-80%) 110 kW DC Charge Time (35->284 km) 30 min Charge Speed 490 km/h Autocharge Supported Yes Plug & Charge Plug & Charge Supported No Supported Protocol - | Bidirectional Charging (V2X / BPT) Vehicle-to-Load (V2L) V2L Supported No Max. Output Power - Exterior Outlet(s) - Interior Outlet(s) - Vehicle-to-Home (V2H) V2H via AC Supported No Max. Output Power - V2H via DC Supported No Max. Output Power - Vehicle-to-Grid (V2G) V2G via AC Supported No Max. Output Power - V2G via DC Supported No Max. Output Power - | Energy Consumption EVDB Real Range Range * 355 km Vehicle Consumption * 207 Wh/km CO2 Emissions 0 g/km Vehicle Fuel Equivalent * 2.3 l/100km WLTP Ratings (TEL) Range 394 km Rated Consumption 218 Wh/km Vehicle Consumption 187 Wh/km CO2 Emissions 0 g/km Rated Fuel Equivalent 2.4 l/100km Vehicle Fuel Equivalent 2.1 l/100km WLTP Ratings (TEH) Range 372 km Rated Consumption 231 Wh/km Vehicle Consumption 198 Wh/km CO2 Emissions 0 g/km Rated Fuel Equivalent 2.6 l/100km Vehicle Fuel Equivalent 2.2 l/100km | Real Energy Consumption Estimation between 144 - 288 Wh/km City - Cold Weather * 207 Wh/km Highway - Cold Weather * 288 Wh/km Combined - Cold Weather * 245 Wh/km City - Mild Weather * 144 Wh/km Highway - Mild Weather * 230 Wh/km Combined - Mild Weather * 184 Wh/km | Safety (Euro NCAP) Safety Rating Adult Occupant 93% Child Occupant 85% Rating Year 2023 Vulnerable Road Users 80% Safety Assist 79% | Dimensions and Weight Length 4912 mm Width 1987 mm Width with mirrors 2271 mm Height 1720 mm Wheelbase 2960 mm Weight Unladen (EU) 2421 kg Gross Vehicle Weight (GVWR) 2890 kg Max. Payload 544 kg Cargo Volume 570 L Cargo Volume Max 1545 L Cargo Volume Frunk 0 L Roof Load 75 kg Tow Hitch Possible Yes Towing Weight Unbraked 750 kg Towing Weight Braked 2000 kg Vertical Load Max 100 kg | Miscellaneous Seats 5 people Isofix Yes, 2 seats Turning Circle 12.5 m Platform NIO NT2 EV Dedicated Platform Yes Car Body SUV Segment JF - Luxury Roof Rails Yes Heat pump (HP) Yes HP Standard Equipment Yes | 50.0 kWhUseable Battery | 230 km *Real Range | 217 Wh/km *Efficiency | Price United Kingdom £33,080 The Netherlands Not Available Germany €39,600 Available to Order United Kingdom Since March 2024 The Netherlands Not Available Germany Since June 2024 | Real Range Estimation between 160 - 345 km City - Cold Weather * 240 km Highway - Cold Weather * 160 km Combined - Cold Weather * 200 km City - Mild Weather * 345 km Highway - Mild Weather * 205 km Combined - Mild Weather * 260 km | Performance Acceleration 0 - 100 km/h 11.3 sec Top Speed 135 km/h Electric Range * 230 km Total Power 100 kW (136 PS) Total Torque 260 Nm Drive Front
NIO EL7 Standard Range | Bidirectional Charging (V2X / BPT) Vehicle-to-Load (V2L) V2L Supported No Max. Output Power - Exterior Outlet(s) - Interior Outlet(s) - Vehicle-to-Home (V2H) V2H via AC Supported No Max. Output Power - V2H via DC Supported No Max. Output Power - Vehicle-to-Grid (V2G) V2G via AC Supported No Max. Output Power - V2G via DC Supported No Max. Output Power - | Bidirectional Charging (V2X / BPT) Vehicle-to-Load (V2L) V2L Supported No Max. Output Power - Exterior Outlet(s) - Interior Outlet(s) - Vehicle-to-Home (V2H) V2H via AC Supported No Max. Output Power - V2H via DC Supported No Max. Output Power - Vehicle-to-Grid (V2G) V2G via AC Supported No Max. Output Power - V2G via DC Supported No Max. Output Power - | Energy Consumption EVDB Real Range Range * 355 km Vehicle Consumption * 207 Wh/km CO2 Emissions 0 g/km Vehicle Fuel Equivalent * 2.3 l/100km WLTP Ratings (TEL) Range 394 km Rated Consumption 218 Wh/km Vehicle Consumption 187 Wh/km CO2 Emissions 0 g/km Rated Fuel Equivalent 2.4 l/100km Vehicle Fuel Equivalent 2.1 l/100km WLTP Ratings (TEH) Range 372 km Rated Consumption 231 Wh/km Vehicle Consumption 198 Wh/km CO2 Emissions 0 g/km Rated Fuel Equivalent 2.6 l/100km Vehicle Fuel Equivalent 2.2 l/100km | Real Energy Consumption Estimation between 144 - 288 Wh/km City - Cold Weather * 207 Wh/km Highway - Cold Weather * 288 Wh/km Combined - Cold Weather * 245 Wh/km City - Mild Weather * 144 Wh/km Highway - Mild Weather * 230 Wh/km Combined - Mild Weather * 184 Wh/km | Safety (Euro NCAP) Safety Rating Adult Occupant 93% Child Occupant 85% Rating Year 2023 Vulnerable Road Users 80% Safety Assist 79% | Dimensions and Weight Length 4912 mm Width 1987 mm Width with mirrors 2271 mm Height 1720 mm Wheelbase 2960 mm Weight Unladen (EU) 2421 kg Gross Vehicle Weight (GVWR) 2890 kg Max. Payload 544 kg Cargo Volume 570 L Cargo Volume Max 1545 L Cargo Volume Frunk 0 L Roof Load 75 kg Tow Hitch Possible Yes Towing Weight Unbraked 750 kg Towing Weight Braked 2000 kg Vertical Load Max 100 kg | Miscellaneous Seats 5 people Isofix Yes, 2 seats Turning Circle 12.5 m Platform NIO NT2 EV Dedicated Platform Yes Car Body SUV Segment JF - Luxury Roof Rails Yes Heat pump (HP) Yes HP Standard Equipment Yes | 50.0 kWhUseable Battery | 230 km *Real Range | 217 Wh/km *Efficiency | Price United Kingdom £33,080 The Netherlands Not Available Germany €39,600 Available to Order United Kingdom Since March 2024 The Netherlands Not Available Germany Since June 2024 | Real Range Estimation between 160 - 345 km City - Cold Weather * 240 km Highway - Cold Weather * 160 km Combined - Cold Weather * 200 km City - Mild Weather * 345 km Highway - Mild Weather * 205 km Combined - Mild Weather * 260 km | Performance Acceleration 0 - 100 km/h 11.3 sec Top Speed 135 km/h Electric Range * 230 km Total Power 100 kW (136 PS) Total Torque 260 Nm Drive Front | Battery Nominal Capacity 52.0 kWh Battery Type Lithium-ion Number of Cells No Data Architecture 400 V Warranty Period 8 years Warranty Mileage 160,000 km Useable Capacity 50.0 kWh Cathode Material LFP Pack Configuration No Data Nominal Voltage No Data Form Factor No Data Name / Reference No Data
NIO EL7 Standard Range | Energy Consumption EVDB Real Range Range * 355 km Vehicle Consumption * 207 Wh/km CO2 Emissions 0 g/km Vehicle Fuel Equivalent * 2.3 l/100km WLTP Ratings (TEL) Range 394 km Rated Consumption 218 Wh/km Vehicle Consumption 187 Wh/km CO2 Emissions 0 g/km Rated Fuel Equivalent 2.4 l/100km Vehicle Fuel Equivalent 2.1 l/100km WLTP Ratings (TEH) Range 372 km Rated Consumption 231 Wh/km Vehicle Consumption 198 Wh/km CO2 Emissions 0 g/km Rated Fuel Equivalent 2.6 l/100km Vehicle Fuel Equivalent 2.2 l/100km | Energy Consumption EVDB Real Range Range * 355 km Vehicle Consumption * 207 Wh/km CO2 Emissions 0 g/km Vehicle Fuel Equivalent * 2.3 l/100km WLTP Ratings (TEL) Range 394 km Rated Consumption 218 Wh/km Vehicle Consumption 187 Wh/km CO2 Emissions 0 g/km Rated Fuel Equivalent 2.4 l/100km Vehicle Fuel Equivalent 2.1 l/100km WLTP Ratings (TEH) Range 372 km Rated Consumption 231 Wh/km Vehicle Consumption 198 Wh/km CO2 Emissions 0 g/km Rated Fuel Equivalent 2.6 l/100km Vehicle Fuel Equivalent 2.2 l/100km | Real Energy Consumption Estimation between 144 - 288 Wh/km City - Cold Weather * 207 Wh/km Highway - Cold Weather * 288 Wh/km Combined - Cold Weather * 245 Wh/km City - Mild Weather * 144 Wh/km Highway - Mild Weather * 230 Wh/km Combined - Mild Weather * 184 Wh/km | Safety (Euro NCAP) Safety Rating Adult Occupant 93% Child Occupant 85% Rating Year 2023 Vulnerable Road Users 80% Safety Assist 79% | Dimensions and Weight Length 4912 mm Width 1987 mm Width with mirrors 2271 mm Height 1720 mm Wheelbase 2960 mm Weight Unladen (EU) 2421 kg Gross Vehicle Weight (GVWR) 2890 kg Max. Payload 544 kg Cargo Volume 570 L Cargo Volume Max 1545 L Cargo Volume Frunk 0 L Roof Load 75 kg Tow Hitch Possible Yes Towing Weight Unbraked 750 kg Towing Weight Braked 2000 kg Vertical Load Max 100 kg | Miscellaneous Seats 5 people Isofix Yes, 2 seats Turning Circle 12.5 m Platform NIO NT2 EV Dedicated Platform Yes Car Body SUV Segment JF - Luxury Roof Rails Yes Heat pump (HP) Yes HP Standard Equipment Yes | 50.0 kWhUseable Battery | 230 km *Real Range | 217 Wh/km *Efficiency | Price United Kingdom £33,080 The Netherlands Not Available Germany €39,600 Available to Order United Kingdom Since March 2024 The Netherlands Not Available Germany Since June 2024 | Real Range Estimation between 160 - 345 km City - Cold Weather * 240 km Highway - Cold Weather * 160 km Combined - Cold Weather * 200 km City - Mild Weather * 345 km Highway - Mild Weather * 205 km Combined - Mild Weather * 260 km | Performance Acceleration 0 - 100 km/h 11.3 sec Top Speed 135 km/h Electric Range * 230 km Total Power 100 kW (136 PS) Total Torque 260 Nm Drive Front | Battery Nominal Capacity 52.0 kWh Battery Type Lithium-ion Number of Cells No Data Architecture 400 V Warranty Period 8 years Warranty Mileage 160,000 km Useable Capacity 50.0 kWh Cathode Material LFP Pack Configuration No Data Nominal Voltage No Data Form Factor No Data Name / Reference No Data | Charging Home / Destination Charge Port Type 2 Port Location Left Side - Rear Charge Power 7.4 kW AC Charge Time (0->230 km) 8 hours Charge Speed 29 km/h Fast Charging Charge Port CCS Port Location Left Side - Rear Charge Power (max) 100 kW DC Charge Power (10-80%) 80 kW DC Charge Time (23->184 km) 28 min Charge Speed 340 km/h Autocharge Supported Yes Plug & Charge Plug & Charge Supported No Supported Protocol -
NIO EL7 Standard Range | Real Energy Consumption Estimation between 144 - 288 Wh/km City - Cold Weather * 207 Wh/km Highway - Cold Weather * 288 Wh/km Combined - Cold Weather * 245 Wh/km City - Mild Weather * 144 Wh/km Highway - Mild Weather * 230 Wh/km Combined - Mild Weather * 184 Wh/km | Real Energy Consumption Estimation between 144 - 288 Wh/km City - Cold Weather * 207 Wh/km Highway - Cold Weather * 288 Wh/km Combined - Cold Weather * 245 Wh/km City - Mild Weather * 144 Wh/km Highway - Mild Weather * 230 Wh/km Combined - Mild Weather * 184 Wh/km | Safety (Euro NCAP) Safety Rating Adult Occupant 93% Child Occupant 85% Rating Year 2023 Vulnerable Road Users 80% Safety Assist 79% | Dimensions and Weight Length 4912 mm Width 1987 mm Width with mirrors 2271 mm Height 1720 mm Wheelbase 2960 mm Weight Unladen (EU) 2421 kg Gross Vehicle Weight (GVWR) 2890 kg Max. Payload 544 kg Cargo Volume 570 L Cargo Volume Max 1545 L Cargo Volume Frunk 0 L Roof Load 75 kg Tow Hitch Possible Yes Towing Weight Unbraked 750 kg Towing Weight Braked 2000 kg Vertical Load Max 100 kg | Miscellaneous Seats 5 people Isofix Yes, 2 seats Turning Circle 12.5 m Platform NIO NT2 EV Dedicated Platform Yes Car Body SUV Segment JF - Luxury Roof Rails Yes Heat pump (HP) Yes HP Standard Equipment Yes | 50.0 kWhUseable Battery | 230 km *Real Range | 217 Wh/km *Efficiency | Price United Kingdom £33,080 The Netherlands Not Available Germany €39,600 Available to Order United Kingdom Since March 2024 The Netherlands Not Available Germany Since June 2024 | Real Range Estimation between 160 - 345 km City - Cold Weather * 240 km Highway - Cold Weather * 160 km Combined - Cold Weather * 200 km City - Mild Weather * 345 km Highway - Mild Weather * 205 km Combined - Mild Weather * 260 km | Performance Acceleration 0 - 100 km/h 11.3 sec Top Speed 135 km/h Electric Range * 230 km Total Power 100 kW (136 PS) Total Torque 260 Nm Drive Front | Battery Nominal Capacity 52.0 kWh Battery Type Lithium-ion Number of Cells No Data Architecture 400 V Warranty Period 8 years Warranty Mileage 160,000 km Useable Capacity 50.0 kWh Cathode Material LFP Pack Configuration No Data Nominal Voltage No Data Form Factor No Data Name / Reference No Data | Charging Home / Destination Charge Port Type 2 Port Location Left Side - Rear Charge Power 7.4 kW AC Charge Time (0->230 km) 8 hours Charge Speed 29 km/h Fast Charging Charge Port CCS Port Location Left Side - Rear Charge Power (max) 100 kW DC Charge Power (10-80%) 80 kW DC Charge Time (23->184 km) 28 min Charge Speed 340 km/h Autocharge Supported Yes Plug & Charge Plug & Charge Supported No Supported Protocol - | Bidirectional Charging (V2X / BPT) Vehicle-to-Load (V2L) V2L Supported No Max. Output Power - Exterior Outlet(s) - Interior Outlet(s) - Vehicle-to-Home (V2H) V2H via AC Supported No Max. Output Power - V2H via DC Supported No Max. Output Power - Vehicle-to-Grid (V2G) V2G via AC Supported No Max. Output Power - V2G via DC Supported No Max. Output Power -
NIO EL7 Standard Range | Safety (Euro NCAP) Safety Rating Adult Occupant 93% Child Occupant 85% Rating Year 2023 Vulnerable Road Users 80% Safety Assist 79% | Safety (Euro NCAP) Safety Rating Adult Occupant 93% Child Occupant 85% Rating Year 2023 Vulnerable Road Users 80% Safety Assist 79% | Dimensions and Weight Length 4912 mm Width 1987 mm Width with mirrors 2271 mm Height 1720 mm Wheelbase 2960 mm Weight Unladen (EU) 2421 kg Gross Vehicle Weight (GVWR) 2890 kg Max. Payload 544 kg Cargo Volume 570 L Cargo Volume Max 1545 L Cargo Volume Frunk 0 L Roof Load 75 kg Tow Hitch Possible Yes Towing Weight Unbraked 750 kg Towing Weight Braked 2000 kg Vertical Load Max 100 kg | Miscellaneous Seats 5 people Isofix Yes, 2 seats Turning Circle 12.5 m Platform NIO NT2 EV Dedicated Platform Yes Car Body SUV Segment JF - Luxury Roof Rails Yes Heat pump (HP) Yes HP Standard Equipment Yes | 50.0 kWhUseable Battery | 230 km *Real Range | 217 Wh/km *Efficiency | Price United Kingdom £33,080 The Netherlands Not Available Germany €39,600 Available to Order United Kingdom Since March 2024 The Netherlands Not Available Germany Since June 2024 | Real Range Estimation between 160 - 345 km City - Cold Weather * 240 km Highway - Cold Weather * 160 km Combined - Cold Weather * 200 km City - Mild Weather * 345 km Highway - Mild Weather * 205 km Combined - Mild Weather * 260 km | Performance Acceleration 0 - 100 km/h 11.3 sec Top Speed 135 km/h Electric Range * 230 km Total Power 100 kW (136 PS) Total Torque 260 Nm Drive Front | Battery Nominal Capacity 52.0 kWh Battery Type Lithium-ion Number of Cells No Data Architecture 400 V Warranty Period 8 years Warranty Mileage 160,000 km Useable Capacity 50.0 kWh Cathode Material LFP Pack Configuration No Data Nominal Voltage No Data Form Factor No Data Name / Reference No Data | Charging Home / Destination Charge Port Type 2 Port Location Left Side - Rear Charge Power 7.4 kW AC Charge Time (0->230 km) 8 hours Charge Speed 29 km/h Fast Charging Charge Port CCS Port Location Left Side - Rear Charge Power (max) 100 kW DC Charge Power (10-80%) 80 kW DC Charge Time (23->184 km) 28 min Charge Speed 340 km/h Autocharge Supported Yes Plug & Charge Plug & Charge Supported No Supported Protocol - | Bidirectional Charging (V2X / BPT) Vehicle-to-Load (V2L) V2L Supported No Max. Output Power - Exterior Outlet(s) - Interior Outlet(s) - Vehicle-to-Home (V2H) V2H via AC Supported No Max. Output Power - V2H via DC Supported No Max. Output Power - Vehicle-to-Grid (V2G) V2G via AC Supported No Max. Output Power - V2G via DC Supported No Max. Output Power - | Energy Consumption EVDB Real Range Range * 230 km Vehicle Consumption * 217 Wh/km CO2 Emissions 0 g/km Vehicle Fuel Equivalent * 2.4 l/100km WLTP Ratings (TEL) Range 339 km Rated Consumption 184 Wh/km Vehicle Consumption 147 Wh/km CO2 Emissions 0 g/km Rated Fuel Equivalent 2.1 l/100km Vehicle Fuel Equivalent 1.7 l/100km WLTP Ratings (TEH) Range 335 km Rated Consumption 188 Wh/km Vehicle Consumption 149 Wh/km CO2 Emissions 0 g/km Rated Fuel Equivalent 2.1 l/100km Vehicle Fuel Equivalent 1.7 l/100km
NIO EL7 Standard Range | Dimensions and Weight Length 4912 mm Width 1987 mm Width with mirrors 2271 mm Height 1720 mm Wheelbase 2960 mm Weight Unladen (EU) 2421 kg Gross Vehicle Weight (GVWR) 2890 kg Max. Payload 544 kg Cargo Volume 570 L Cargo Volume Max 1545 L Cargo Volume Frunk 0 L Roof Load 75 kg Tow Hitch Possible Yes Towing Weight Unbraked 750 kg Towing Weight Braked 2000 kg Vertical Load Max 100 kg | Dimensions and Weight Length 4912 mm Width 1987 mm Width with mirrors 2271 mm Height 1720 mm Wheelbase 2960 mm Weight Unladen (EU) 2421 kg Gross Vehicle Weight (GVWR) 2890 kg Max. Payload 544 kg Cargo Volume 570 L Cargo Volume Max 1545 L Cargo Volume Frunk 0 L Roof Load 75 kg Tow Hitch Possible Yes Towing Weight Unbraked 750 kg Towing Weight Braked 2000 kg Vertical Load Max 100 kg | Miscellaneous Seats 5 people Isofix Yes, 2 seats Turning Circle 12.5 m Platform NIO NT2 EV Dedicated Platform Yes Car Body SUV Segment JF - Luxury Roof Rails Yes Heat pump (HP) Yes HP Standard Equipment Yes | 50.0 kWhUseable Battery | 230 km *Real Range | 217 Wh/km *Efficiency | Price United Kingdom £33,080 The Netherlands Not Available Germany €39,600 Available to Order United Kingdom Since March 2024 The Netherlands Not Available Germany Since June 2024 | Real Range Estimation between 160 - 345 km City - Cold Weather * 240 km Highway - Cold Weather * 160 km Combined - Cold Weather * 200 km City - Mild Weather * 345 km Highway - Mild Weather * 205 km Combined - Mild Weather * 260 km | Performance Acceleration 0 - 100 km/h 11.3 sec Top Speed 135 km/h Electric Range * 230 km Total Power 100 kW (136 PS) Total Torque 260 Nm Drive Front | Battery Nominal Capacity 52.0 kWh Battery Type Lithium-ion Number of Cells No Data Architecture 400 V Warranty Period 8 years Warranty Mileage 160,000 km Useable Capacity 50.0 kWh Cathode Material LFP Pack Configuration No Data Nominal Voltage No Data Form Factor No Data Name / Reference No Data | Charging Home / Destination Charge Port Type 2 Port Location Left Side - Rear Charge Power 7.4 kW AC Charge Time (0->230 km) 8 hours Charge Speed 29 km/h Fast Charging Charge Port CCS Port Location Left Side - Rear Charge Power (max) 100 kW DC Charge Power (10-80%) 80 kW DC Charge Time (23->184 km) 28 min Charge Speed 340 km/h Autocharge Supported Yes Plug & Charge Plug & Charge Supported No Supported Protocol - | Bidirectional Charging (V2X / BPT) Vehicle-to-Load (V2L) V2L Supported No Max. Output Power - Exterior Outlet(s) - Interior Outlet(s) - Vehicle-to-Home (V2H) V2H via AC Supported No Max. Output Power - V2H via DC Supported No Max. Output Power - Vehicle-to-Grid (V2G) V2G via AC Supported No Max. Output Power - V2G via DC Supported No Max. Output Power - | Energy Consumption EVDB Real Range Range * 230 km Vehicle Consumption * 217 Wh/km CO2 Emissions 0 g/km Vehicle Fuel Equivalent * 2.4 l/100km WLTP Ratings (TEL) Range 339 km Rated Consumption 184 Wh/km Vehicle Consumption 147 Wh/km CO2 Emissions 0 g/km Rated Fuel Equivalent 2.1 l/100km Vehicle Fuel Equivalent 1.7 l/100km WLTP Ratings (TEH) Range 335 km Rated Consumption 188 Wh/km Vehicle Consumption 149 Wh/km CO2 Emissions 0 g/km Rated Fuel Equivalent 2.1 l/100km Vehicle Fuel Equivalent 1.7 l/100km | Real Energy Consumption Estimation between 145 - 313 Wh/km City - Cold Weather * 208 Wh/km Highway - Cold Weather * 313 Wh/km Combined - Cold Weather * 250 Wh/km City - Mild Weather * 145 Wh/km Highway - Mild Weather * 244 Wh/km Combined - Mild Weather * 192 Wh/km
NIO EL7 Standard Range | Miscellaneous Seats 5 people Isofix Yes, 2 seats Turning Circle 12.5 m Platform NIO NT2 EV Dedicated Platform Yes Car Body SUV Segment JF - Luxury Roof Rails Yes Heat pump (HP) Yes HP Standard Equipment Yes | Miscellaneous Seats 5 people Isofix Yes, 2 seats Turning Circle 12.5 m Platform NIO NT2 EV Dedicated Platform Yes Car Body SUV Segment JF - Luxury Roof Rails Yes Heat pump (HP) Yes HP Standard Equipment Yes | 50.0 kWhUseable Battery | 230 km *Real Range | 217 Wh/km *Efficiency | Price United Kingdom £33,080 The Netherlands Not Available Germany €39,600 Available to Order United Kingdom Since March 2024 The Netherlands Not Available Germany Since June 2024 | Real Range Estimation between 160 - 345 km City - Cold Weather * 240 km Highway - Cold Weather * 160 km Combined - Cold Weather * 200 km City - Mild Weather * 345 km Highway - Mild Weather * 205 km Combined - Mild Weather * 260 km | Performance Acceleration 0 - 100 km/h 11.3 sec Top Speed 135 km/h Electric Range * 230 km Total Power 100 kW (136 PS) Total Torque 260 Nm Drive Front | Battery Nominal Capacity 52.0 kWh Battery Type Lithium-ion Number of Cells No Data Architecture 400 V Warranty Period 8 years Warranty Mileage 160,000 km Useable Capacity 50.0 kWh Cathode Material LFP Pack Configuration No Data Nominal Voltage No Data Form Factor No Data Name / Reference No Data | Charging Home / Destination Charge Port Type 2 Port Location Left Side - Rear Charge Power 7.4 kW AC Charge Time (0->230 km) 8 hours Charge Speed 29 km/h Fast Charging Charge Port CCS Port Location Left Side - Rear Charge Power (max) 100 kW DC Charge Power (10-80%) 80 kW DC Charge Time (23->184 km) 28 min Charge Speed 340 km/h Autocharge Supported Yes Plug & Charge Plug & Charge Supported No Supported Protocol - | Bidirectional Charging (V2X / BPT) Vehicle-to-Load (V2L) V2L Supported No Max. Output Power - Exterior Outlet(s) - Interior Outlet(s) - Vehicle-to-Home (V2H) V2H via AC Supported No Max. Output Power - V2H via DC Supported No Max. Output Power - Vehicle-to-Grid (V2G) V2G via AC Supported No Max. Output Power - V2G via DC Supported No Max. Output Power - | Energy Consumption EVDB Real Range Range * 230 km Vehicle Consumption * 217 Wh/km CO2 Emissions 0 g/km Vehicle Fuel Equivalent * 2.4 l/100km WLTP Ratings (TEL) Range 339 km Rated Consumption 184 Wh/km Vehicle Consumption 147 Wh/km CO2 Emissions 0 g/km Rated Fuel Equivalent 2.1 l/100km Vehicle Fuel Equivalent 1.7 l/100km WLTP Ratings (TEH) Range 335 km Rated Consumption 188 Wh/km Vehicle Consumption 149 Wh/km CO2 Emissions 0 g/km Rated Fuel Equivalent 2.1 l/100km Vehicle Fuel Equivalent 1.7 l/100km | Real Energy Consumption Estimation between 145 - 313 Wh/km City - Cold Weather * 208 Wh/km Highway - Cold Weather * 313 Wh/km Combined - Cold Weather * 250 Wh/km City - Mild Weather * 145 Wh/km Highway - Mild Weather * 244 Wh/km Combined - Mild Weather * 192 Wh/km | Dimensions and Weight Length 4760 mm Width 1921 mm Width with mirrors 2107 mm Height 1818 mm Wheelbase 2975 mm Weight Unladen (EU) 1881 kg Gross Vehicle Weight (GVWR) 2390 kg Max. Payload 584 kg Cargo Volume 1050 L Cargo Volume Max 3500 L Cargo Volume Frunk 0 L Roof Load 100 kg Tow Hitch Possible Yes Towing Weight Unbraked 750 kg Towing Weight Braked 750 kg Vertical Load Max 50 kg
Opel Combo-e Life XL 50 kWh | 50.0 kWhUseable Battery | 50.0 kWhUseable Battery | 230 km *Real Range | 217 Wh/km *Efficiency | Price United Kingdom £33,080 The Netherlands Not Available Germany €39,600 Available to Order United Kingdom Since March 2024 The Netherlands Not Available Germany Since June 2024 | Real Range Estimation between 160 - 345 km City - Cold Weather * 240 km Highway - Cold Weather * 160 km Combined - Cold Weather * 200 km City - Mild Weather * 345 km Highway - Mild Weather * 205 km Combined - Mild Weather * 260 km | Performance Acceleration 0 - 100 km/h 11.3 sec Top Speed 135 km/h Electric Range * 230 km Total Power 100 kW (136 PS) Total Torque 260 Nm Drive Front | Battery Nominal Capacity 52.0 kWh Battery Type Lithium-ion Number of Cells No Data Architecture 400 V Warranty Period 8 years Warranty Mileage 160,000 km Useable Capacity 50.0 kWh Cathode Material LFP Pack Configuration No Data Nominal Voltage No Data Form Factor No Data Name / Reference No Data | Charging Home / Destination Charge Port Type 2 Port Location Left Side - Rear Charge Power 7.4 kW AC Charge Time (0->230 km) 8 hours Charge Speed 29 km/h Fast Charging Charge Port CCS Port Location Left Side - Rear Charge Power (max) 100 kW DC Charge Power (10-80%) 80 kW DC Charge Time (23->184 km) 28 min Charge Speed 340 km/h Autocharge Supported Yes Plug & Charge Plug & Charge Supported No Supported Protocol - | Bidirectional Charging (V2X / BPT) Vehicle-to-Load (V2L) V2L Supported No Max. Output Power - Exterior Outlet(s) - Interior Outlet(s) - Vehicle-to-Home (V2H) V2H via AC Supported No Max. Output Power - V2H via DC Supported No Max. Output Power - Vehicle-to-Grid (V2G) V2G via AC Supported No Max. Output Power - V2G via DC Supported No Max. Output Power - | Energy Consumption EVDB Real Range Range * 230 km Vehicle Consumption * 217 Wh/km CO2 Emissions 0 g/km Vehicle Fuel Equivalent * 2.4 l/100km WLTP Ratings (TEL) Range 339 km Rated Consumption 184 Wh/km Vehicle Consumption 147 Wh/km CO2 Emissions 0 g/km Rated Fuel Equivalent 2.1 l/100km Vehicle Fuel Equivalent 1.7 l/100km WLTP Ratings (TEH) Range 335 km Rated Consumption 188 Wh/km Vehicle Consumption 149 Wh/km CO2 Emissions 0 g/km Rated Fuel Equivalent 2.1 l/100km Vehicle Fuel Equivalent 1.7 l/100km | Real Energy Consumption Estimation between 145 - 313 Wh/km City - Cold Weather * 208 Wh/km Highway - Cold Weather * 313 Wh/km Combined - Cold Weather * 250 Wh/km City - Mild Weather * 145 Wh/km Highway - Mild Weather * 244 Wh/km Combined - Mild Weather * 192 Wh/km | Dimensions and Weight Length 4760 mm Width 1921 mm Width with mirrors 2107 mm Height 1818 mm Wheelbase 2975 mm Weight Unladen (EU) 1881 kg Gross Vehicle Weight (GVWR) 2390 kg Max. Payload 584 kg Cargo Volume 1050 L Cargo Volume Max 3500 L Cargo Volume Frunk 0 L Roof Load 100 kg Tow Hitch Possible Yes Towing Weight Unbraked 750 kg Towing Weight Braked 750 kg Vertical Load Max 50 kg | Miscellaneous Seats 7 people Isofix Yes, 2 seats Turning Circle 10.8 m Platform PSA EMP2 EV Dedicated Platform No Car Body Small Passenger Van Segment N - Commercial Roof Rails Yes Heat pump (HP) Yes HP Standard Equipment Yes
Opel Combo-e Life XL 50 kWh | 230 km *Real Range | 230 km *Real Range | 217 Wh/km *Efficiency | Price United Kingdom £33,080 The Netherlands Not Available Germany €39,600 Available to Order United Kingdom Since March 2024 The Netherlands Not Available Germany Since June 2024 | Real Range Estimation between 160 - 345 km City - Cold Weather * 240 km Highway - Cold Weather * 160 km Combined - Cold Weather * 200 km City - Mild Weather * 345 km Highway - Mild Weather * 205 km Combined - Mild Weather * 260 km | Performance Acceleration 0 - 100 km/h 11.3 sec Top Speed 135 km/h Electric Range * 230 km Total Power 100 kW (136 PS) Total Torque 260 Nm Drive Front | Battery Nominal Capacity 52.0 kWh Battery Type Lithium-ion Number of Cells No Data Architecture 400 V Warranty Period 8 years Warranty Mileage 160,000 km Useable Capacity 50.0 kWh Cathode Material LFP Pack Configuration No Data Nominal Voltage No Data Form Factor No Data Name / Reference No Data | Charging Home / Destination Charge Port Type 2 Port Location Left Side - Rear Charge Power 7.4 kW AC Charge Time (0->230 km) 8 hours Charge Speed 29 km/h Fast Charging Charge Port CCS Port Location Left Side - Rear Charge Power (max) 100 kW DC Charge Power (10-80%) 80 kW DC Charge Time (23->184 km) 28 min Charge Speed 340 km/h Autocharge Supported Yes Plug & Charge Plug & Charge Supported No Supported Protocol - | Bidirectional Charging (V2X / BPT) Vehicle-to-Load (V2L) V2L Supported No Max. Output Power - Exterior Outlet(s) - Interior Outlet(s) - Vehicle-to-Home (V2H) V2H via AC Supported No Max. Output Power - V2H via DC Supported No Max. Output Power - Vehicle-to-Grid (V2G) V2G via AC Supported No Max. Output Power - V2G via DC Supported No Max. Output Power - | Energy Consumption EVDB Real Range Range * 230 km Vehicle Consumption * 217 Wh/km CO2 Emissions 0 g/km Vehicle Fuel Equivalent * 2.4 l/100km WLTP Ratings (TEL) Range 339 km Rated Consumption 184 Wh/km Vehicle Consumption 147 Wh/km CO2 Emissions 0 g/km Rated Fuel Equivalent 2.1 l/100km Vehicle Fuel Equivalent 1.7 l/100km WLTP Ratings (TEH) Range 335 km Rated Consumption 188 Wh/km Vehicle Consumption 149 Wh/km CO2 Emissions 0 g/km Rated Fuel Equivalent 2.1 l/100km Vehicle Fuel Equivalent 1.7 l/100km | Real Energy Consumption Estimation between 145 - 313 Wh/km City - Cold Weather * 208 Wh/km Highway - Cold Weather * 313 Wh/km Combined - Cold Weather * 250 Wh/km City - Mild Weather * 145 Wh/km Highway - Mild Weather * 244 Wh/km Combined - Mild Weather * 192 Wh/km | Dimensions and Weight Length 4760 mm Width 1921 mm Width with mirrors 2107 mm Height 1818 mm Wheelbase 2975 mm Weight Unladen (EU) 1881 kg Gross Vehicle Weight (GVWR) 2390 kg Max. Payload 584 kg Cargo Volume 1050 L Cargo Volume Max 3500 L Cargo Volume Frunk 0 L Roof Load 100 kg Tow Hitch Possible Yes Towing Weight Unbraked 750 kg Towing Weight Braked 750 kg Vertical Load Max 50 kg | Miscellaneous Seats 7 people Isofix Yes, 2 seats Turning Circle 10.8 m Platform PSA EMP2 EV Dedicated Platform No Car Body Small Passenger Van Segment N - Commercial Roof Rails Yes Heat pump (HP) Yes HP Standard Equipment Yes | 37.8 kWhUseable Battery
Opel Combo-e Life XL 50 kWh | 217 Wh/km *Efficiency | 217 Wh/km *Efficiency | Price United Kingdom £33,080 The Netherlands Not Available Germany €39,600 Available to Order United Kingdom Since March 2024 The Netherlands Not Available Germany Since June 2024 | Real Range Estimation between 160 - 345 km City - Cold Weather * 240 km Highway - Cold Weather * 160 km Combined - Cold Weather * 200 km City - Mild Weather * 345 km Highway - Mild Weather * 205 km Combined - Mild Weather * 260 km | Performance Acceleration 0 - 100 km/h 11.3 sec Top Speed 135 km/h Electric Range * 230 km Total Power 100 kW (136 PS) Total Torque 260 Nm Drive Front | Battery Nominal Capacity 52.0 kWh Battery Type Lithium-ion Number of Cells No Data Architecture 400 V Warranty Period 8 years Warranty Mileage 160,000 km Useable Capacity 50.0 kWh Cathode Material LFP Pack Configuration No Data Nominal Voltage No Data Form Factor No Data Name / Reference No Data | Charging Home / Destination Charge Port Type 2 Port Location Left Side - Rear Charge Power 7.4 kW AC Charge Time (0->230 km) 8 hours Charge Speed 29 km/h Fast Charging Charge Port CCS Port Location Left Side - Rear Charge Power (max) 100 kW DC Charge Power (10-80%) 80 kW DC Charge Time (23->184 km) 28 min Charge Speed 340 km/h Autocharge Supported Yes Plug & Charge Plug & Charge Supported No Supported Protocol - | Bidirectional Charging (V2X / BPT) Vehicle-to-Load (V2L) V2L Supported No Max. Output Power - Exterior Outlet(s) - Interior Outlet(s) - Vehicle-to-Home (V2H) V2H via AC Supported No Max. Output Power - V2H via DC Supported No Max. Output Power - Vehicle-to-Grid (V2G) V2G via AC Supported No Max. Output Power - V2G via DC Supported No Max. Output Power - | Energy Consumption EVDB Real Range Range * 230 km Vehicle Consumption * 217 Wh/km CO2 Emissions 0 g/km Vehicle Fuel Equivalent * 2.4 l/100km WLTP Ratings (TEL) Range 339 km Rated Consumption 184 Wh/km Vehicle Consumption 147 Wh/km CO2 Emissions 0 g/km Rated Fuel Equivalent 2.1 l/100km Vehicle Fuel Equivalent 1.7 l/100km WLTP Ratings (TEH) Range 335 km Rated Consumption 188 Wh/km Vehicle Consumption 149 Wh/km CO2 Emissions 0 g/km Rated Fuel Equivalent 2.1 l/100km Vehicle Fuel Equivalent 1.7 l/100km | Real Energy Consumption Estimation between 145 - 313 Wh/km City - Cold Weather * 208 Wh/km Highway - Cold Weather * 313 Wh/km Combined - Cold Weather * 250 Wh/km City - Mild Weather * 145 Wh/km Highway - Mild Weather * 244 Wh/km Combined - Mild Weather * 192 Wh/km | Dimensions and Weight Length 4760 mm Width 1921 mm Width with mirrors 2107 mm Height 1818 mm Wheelbase 2975 mm Weight Unladen (EU) 1881 kg Gross Vehicle Weight (GVWR) 2390 kg Max. Payload 584 kg Cargo Volume 1050 L Cargo Volume Max 3500 L Cargo Volume Frunk 0 L Roof Load 100 kg Tow Hitch Possible Yes Towing Weight Unbraked 750 kg Towing Weight Braked 750 kg Vertical Load Max 50 kg | Miscellaneous Seats 7 people Isofix Yes, 2 seats Turning Circle 10.8 m Platform PSA EMP2 EV Dedicated Platform No Car Body Small Passenger Van Segment N - Commercial Roof Rails Yes Heat pump (HP) Yes HP Standard Equipment Yes | 37.8 kWhUseable Battery | 225 km *Real Range
Opel Combo-e Life XL 50 kWh | Price United Kingdom £33,080 The Netherlands Not Available Germany €39,600 Available to Order United Kingdom Since March 2024 The Netherlands Not Available Germany Since June 2024 | Price United Kingdom £33,080 The Netherlands Not Available Germany €39,600 Available to Order United Kingdom Since March 2024 The Netherlands Not Available Germany Since June 2024 | Real Range Estimation between 160 - 345 km City - Cold Weather * 240 km Highway - Cold Weather * 160 km Combined - Cold Weather * 200 km City - Mild Weather * 345 km Highway - Mild Weather * 205 km Combined - Mild Weather * 260 km | Performance Acceleration 0 - 100 km/h 11.3 sec Top Speed 135 km/h Electric Range * 230 km Total Power 100 kW (136 PS) Total Torque 260 Nm Drive Front | Battery Nominal Capacity 52.0 kWh Battery Type Lithium-ion Number of Cells No Data Architecture 400 V Warranty Period 8 years Warranty Mileage 160,000 km Useable Capacity 50.0 kWh Cathode Material LFP Pack Configuration No Data Nominal Voltage No Data Form Factor No Data Name / Reference No Data | Charging Home / Destination Charge Port Type 2 Port Location Left Side - Rear Charge Power 7.4 kW AC Charge Time (0->230 km) 8 hours Charge Speed 29 km/h Fast Charging Charge Port CCS Port Location Left Side - Rear Charge Power (max) 100 kW DC Charge Power (10-80%) 80 kW DC Charge Time (23->184 km) 28 min Charge Speed 340 km/h Autocharge Supported Yes Plug & Charge Plug & Charge Supported No Supported Protocol - | Bidirectional Charging (V2X / BPT) Vehicle-to-Load (V2L) V2L Supported No Max. Output Power - Exterior Outlet(s) - Interior Outlet(s) - Vehicle-to-Home (V2H) V2H via AC Supported No Max. Output Power - V2H via DC Supported No Max. Output Power - Vehicle-to-Grid (V2G) V2G via AC Supported No Max. Output Power - V2G via DC Supported No Max. Output Power - | Energy Consumption EVDB Real Range Range * 230 km Vehicle Consumption * 217 Wh/km CO2 Emissions 0 g/km Vehicle Fuel Equivalent * 2.4 l/100km WLTP Ratings (TEL) Range 339 km Rated Consumption 184 Wh/km Vehicle Consumption 147 Wh/km CO2 Emissions 0 g/km Rated Fuel Equivalent 2.1 l/100km Vehicle Fuel Equivalent 1.7 l/100km WLTP Ratings (TEH) Range 335 km Rated Consumption 188 Wh/km Vehicle Consumption 149 Wh/km CO2 Emissions 0 g/km Rated Fuel Equivalent 2.1 l/100km Vehicle Fuel Equivalent 1.7 l/100km | Real Energy Consumption Estimation between 145 - 313 Wh/km City - Cold Weather * 208 Wh/km Highway - Cold Weather * 313 Wh/km Combined - Cold Weather * 250 Wh/km City - Mild Weather * 145 Wh/km Highway - Mild Weather * 244 Wh/km Combined - Mild Weather * 192 Wh/km | Dimensions and Weight Length 4760 mm Width 1921 mm Width with mirrors 2107 mm Height 1818 mm Wheelbase 2975 mm Weight Unladen (EU) 1881 kg Gross Vehicle Weight (GVWR) 2390 kg Max. Payload 584 kg Cargo Volume 1050 L Cargo Volume Max 3500 L Cargo Volume Frunk 0 L Roof Load 100 kg Tow Hitch Possible Yes Towing Weight Unbraked 750 kg Towing Weight Braked 750 kg Vertical Load Max 50 kg | Miscellaneous Seats 7 people Isofix Yes, 2 seats Turning Circle 10.8 m Platform PSA EMP2 EV Dedicated Platform No Car Body Small Passenger Van Segment N - Commercial Roof Rails Yes Heat pump (HP) Yes HP Standard Equipment Yes | 37.8 kWhUseable Battery | 225 km *Real Range | 168 Wh/km *Efficiency
Opel Combo-e Life XL 50 kWh | Real Range Estimation between 160 - 345 km City - Cold Weather * 240 km Highway - Cold Weather * 160 km Combined - Cold Weather * 200 km City - Mild Weather * 345 km Highway - Mild Weather * 205 km Combined - Mild Weather * 260 km | Real Range Estimation between 160 - 345 km City - Cold Weather * 240 km Highway - Cold Weather * 160 km Combined - Cold Weather * 200 km City - Mild Weather * 345 km Highway - Mild Weather * 205 km Combined - Mild Weather * 260 km | Performance Acceleration 0 - 100 km/h 11.3 sec Top Speed 135 km/h Electric Range * 230 km Total Power 100 kW (136 PS) Total Torque 260 Nm Drive Front | Battery Nominal Capacity 52.0 kWh Battery Type Lithium-ion Number of Cells No Data Architecture 400 V Warranty Period 8 years Warranty Mileage 160,000 km Useable Capacity 50.0 kWh Cathode Material LFP Pack Configuration No Data Nominal Voltage No Data Form Factor No Data Name / Reference No Data | Charging Home / Destination Charge Port Type 2 Port Location Left Side - Rear Charge Power 7.4 kW AC Charge Time (0->230 km) 8 hours Charge Speed 29 km/h Fast Charging Charge Port CCS Port Location Left Side - Rear Charge Power (max) 100 kW DC Charge Power (10-80%) 80 kW DC Charge Time (23->184 km) 28 min Charge Speed 340 km/h Autocharge Supported Yes Plug & Charge Plug & Charge Supported No Supported Protocol - | Bidirectional Charging (V2X / BPT) Vehicle-to-Load (V2L) V2L Supported No Max. Output Power - Exterior Outlet(s) - Interior Outlet(s) - Vehicle-to-Home (V2H) V2H via AC Supported No Max. Output Power - V2H via DC Supported No Max. Output Power - Vehicle-to-Grid (V2G) V2G via AC Supported No Max. Output Power - V2G via DC Supported No Max. Output Power - | Energy Consumption EVDB Real Range Range * 230 km Vehicle Consumption * 217 Wh/km CO2 Emissions 0 g/km Vehicle Fuel Equivalent * 2.4 l/100km WLTP Ratings (TEL) Range 339 km Rated Consumption 184 Wh/km Vehicle Consumption 147 Wh/km CO2 Emissions 0 g/km Rated Fuel Equivalent 2.1 l/100km Vehicle Fuel Equivalent 1.7 l/100km WLTP Ratings (TEH) Range 335 km Rated Consumption 188 Wh/km Vehicle Consumption 149 Wh/km CO2 Emissions 0 g/km Rated Fuel Equivalent 2.1 l/100km Vehicle Fuel Equivalent 1.7 l/100km | Real Energy Consumption Estimation between 145 - 313 Wh/km City - Cold Weather * 208 Wh/km Highway - Cold Weather * 313 Wh/km Combined - Cold Weather * 250 Wh/km City - Mild Weather * 145 Wh/km Highway - Mild Weather * 244 Wh/km Combined - Mild Weather * 192 Wh/km | Dimensions and Weight Length 4760 mm Width 1921 mm Width with mirrors 2107 mm Height 1818 mm Wheelbase 2975 mm Weight Unladen (EU) 1881 kg Gross Vehicle Weight (GVWR) 2390 kg Max. Payload 584 kg Cargo Volume 1050 L Cargo Volume Max 3500 L Cargo Volume Frunk 0 L Roof Load 100 kg Tow Hitch Possible Yes Towing Weight Unbraked 750 kg Towing Weight Braked 750 kg Vertical Load Max 50 kg | Miscellaneous Seats 7 people Isofix Yes, 2 seats Turning Circle 10.8 m Platform PSA EMP2 EV Dedicated Platform No Car Body Small Passenger Van Segment N - Commercial Roof Rails Yes Heat pump (HP) Yes HP Standard Equipment Yes | 37.8 kWhUseable Battery | 225 km *Real Range | 168 Wh/km *Efficiency | Price United Kingdom £37,195 The Netherlands €38,990 Germany €40,990 Available to Order United Kingdom Since May 2023 The Netherlands Since May 2023 Germany Since May 2023
Opel Combo-e Life XL 50 kWh | Performance Acceleration 0 - 100 km/h 11.3 sec Top Speed 135 km/h Electric Range * 230 km Total Power 100 kW (136 PS) Total Torque 260 Nm Drive Front | Performance Acceleration 0 - 100 km/h 11.3 sec Top Speed 135 km/h Electric Range * 230 km Total Power 100 kW (136 PS) Total Torque 260 Nm Drive Front | Battery Nominal Capacity 52.0 kWh Battery Type Lithium-ion Number of Cells No Data Architecture 400 V Warranty Period 8 years Warranty Mileage 160,000 km Useable Capacity 50.0 kWh Cathode Material LFP Pack Configuration No Data Nominal Voltage No Data Form Factor No Data Name / Reference No Data | Charging Home / Destination Charge Port Type 2 Port Location Left Side - Rear Charge Power 7.4 kW AC Charge Time (0->230 km) 8 hours Charge Speed 29 km/h Fast Charging Charge Port CCS Port Location Left Side - Rear Charge Power (max) 100 kW DC Charge Power (10-80%) 80 kW DC Charge Time (23->184 km) 28 min Charge Speed 340 km/h Autocharge Supported Yes Plug & Charge Plug & Charge Supported No Supported Protocol - | Bidirectional Charging (V2X / BPT) Vehicle-to-Load (V2L) V2L Supported No Max. Output Power - Exterior Outlet(s) - Interior Outlet(s) - Vehicle-to-Home (V2H) V2H via AC Supported No Max. Output Power - V2H via DC Supported No Max. Output Power - Vehicle-to-Grid (V2G) V2G via AC Supported No Max. Output Power - V2G via DC Supported No Max. Output Power - | Energy Consumption EVDB Real Range Range * 230 km Vehicle Consumption * 217 Wh/km CO2 Emissions 0 g/km Vehicle Fuel Equivalent * 2.4 l/100km WLTP Ratings (TEL) Range 339 km Rated Consumption 184 Wh/km Vehicle Consumption 147 Wh/km CO2 Emissions 0 g/km Rated Fuel Equivalent 2.1 l/100km Vehicle Fuel Equivalent 1.7 l/100km WLTP Ratings (TEH) Range 335 km Rated Consumption 188 Wh/km Vehicle Consumption 149 Wh/km CO2 Emissions 0 g/km Rated Fuel Equivalent 2.1 l/100km Vehicle Fuel Equivalent 1.7 l/100km | Real Energy Consumption Estimation between 145 - 313 Wh/km City - Cold Weather * 208 Wh/km Highway - Cold Weather * 313 Wh/km Combined - Cold Weather * 250 Wh/km City - Mild Weather * 145 Wh/km Highway - Mild Weather * 244 Wh/km Combined - Mild Weather * 192 Wh/km | Dimensions and Weight Length 4760 mm Width 1921 mm Width with mirrors 2107 mm Height 1818 mm Wheelbase 2975 mm Weight Unladen (EU) 1881 kg Gross Vehicle Weight (GVWR) 2390 kg Max. Payload 584 kg Cargo Volume 1050 L Cargo Volume Max 3500 L Cargo Volume Frunk 0 L Roof Load 100 kg Tow Hitch Possible Yes Towing Weight Unbraked 750 kg Towing Weight Braked 750 kg Vertical Load Max 50 kg | Miscellaneous Seats 7 people Isofix Yes, 2 seats Turning Circle 10.8 m Platform PSA EMP2 EV Dedicated Platform No Car Body Small Passenger Van Segment N - Commercial Roof Rails Yes Heat pump (HP) Yes HP Standard Equipment Yes | 37.8 kWhUseable Battery | 225 km *Real Range | 168 Wh/km *Efficiency | Price United Kingdom £37,195 The Netherlands €38,990 Germany €40,990 Available to Order United Kingdom Since May 2023 The Netherlands Since May 2023 Germany Since May 2023 | Real Range Estimation between 160 - 340 km City - Cold Weather * 225 km Highway - Cold Weather * 160 km Combined - Cold Weather * 190 km City - Mild Weather * 340 km Highway - Mild Weather * 205 km Combined - Mild Weather * 260 km
Opel Combo-e Life XL 50 kWh | Battery Nominal Capacity 52.0 kWh Battery Type Lithium-ion Number of Cells No Data Architecture 400 V Warranty Period 8 years Warranty Mileage 160,000 km Useable Capacity 50.0 kWh Cathode Material LFP Pack Configuration No Data Nominal Voltage No Data Form Factor No Data Name / Reference No Data | Battery Nominal Capacity 52.0 kWh Battery Type Lithium-ion Number of Cells No Data Architecture 400 V Warranty Period 8 years Warranty Mileage 160,000 km Useable Capacity 50.0 kWh Cathode Material LFP Pack Configuration No Data Nominal Voltage No Data Form Factor No Data Name / Reference No Data | Charging Home / Destination Charge Port Type 2 Port Location Left Side - Rear Charge Power 7.4 kW AC Charge Time (0->230 km) 8 hours Charge Speed 29 km/h Fast Charging Charge Port CCS Port Location Left Side - Rear Charge Power (max) 100 kW DC Charge Power (10-80%) 80 kW DC Charge Time (23->184 km) 28 min Charge Speed 340 km/h Autocharge Supported Yes Plug & Charge Plug & Charge Supported No Supported Protocol - | Bidirectional Charging (V2X / BPT) Vehicle-to-Load (V2L) V2L Supported No Max. Output Power - Exterior Outlet(s) - Interior Outlet(s) - Vehicle-to-Home (V2H) V2H via AC Supported No Max. Output Power - V2H via DC Supported No Max. Output Power - Vehicle-to-Grid (V2G) V2G via AC Supported No Max. Output Power - V2G via DC Supported No Max. Output Power - | Energy Consumption EVDB Real Range Range * 230 km Vehicle Consumption * 217 Wh/km CO2 Emissions 0 g/km Vehicle Fuel Equivalent * 2.4 l/100km WLTP Ratings (TEL) Range 339 km Rated Consumption 184 Wh/km Vehicle Consumption 147 Wh/km CO2 Emissions 0 g/km Rated Fuel Equivalent 2.1 l/100km Vehicle Fuel Equivalent 1.7 l/100km WLTP Ratings (TEH) Range 335 km Rated Consumption 188 Wh/km Vehicle Consumption 149 Wh/km CO2 Emissions 0 g/km Rated Fuel Equivalent 2.1 l/100km Vehicle Fuel Equivalent 1.7 l/100km | Real Energy Consumption Estimation between 145 - 313 Wh/km City - Cold Weather * 208 Wh/km Highway - Cold Weather * 313 Wh/km Combined - Cold Weather * 250 Wh/km City - Mild Weather * 145 Wh/km Highway - Mild Weather * 244 Wh/km Combined - Mild Weather * 192 Wh/km | Dimensions and Weight Length 4760 mm Width 1921 mm Width with mirrors 2107 mm Height 1818 mm Wheelbase 2975 mm Weight Unladen (EU) 1881 kg Gross Vehicle Weight (GVWR) 2390 kg Max. Payload 584 kg Cargo Volume 1050 L Cargo Volume Max 3500 L Cargo Volume Frunk 0 L Roof Load 100 kg Tow Hitch Possible Yes Towing Weight Unbraked 750 kg Towing Weight Braked 750 kg Vertical Load Max 50 kg | Miscellaneous Seats 7 people Isofix Yes, 2 seats Turning Circle 10.8 m Platform PSA EMP2 EV Dedicated Platform No Car Body Small Passenger Van Segment N - Commercial Roof Rails Yes Heat pump (HP) Yes HP Standard Equipment Yes | 37.8 kWhUseable Battery | 225 km *Real Range | 168 Wh/km *Efficiency | Price United Kingdom £37,195 The Netherlands €38,990 Germany €40,990 Available to Order United Kingdom Since May 2023 The Netherlands Since May 2023 Germany Since May 2023 | Real Range Estimation between 160 - 340 km City - Cold Weather * 225 km Highway - Cold Weather * 160 km Combined - Cold Weather * 190 km City - Mild Weather * 340 km Highway - Mild Weather * 205 km Combined - Mild Weather * 260 km | Performance Acceleration 0 - 100 km/h 7.0 sec Top Speed 155 km/h Electric Range * 225 km Total Power 114 kW (155 PS) Total Torque 235 Nm Drive Front
Opel Combo-e Life XL 50 kWh | Charging Home / Destination Charge Port Type 2 Port Location Left Side - Rear Charge Power 7.4 kW AC Charge Time (0->230 km) 8 hours Charge Speed 29 km/h Fast Charging Charge Port CCS Port Location Left Side - Rear Charge Power (max) 100 kW DC Charge Power (10-80%) 80 kW DC Charge Time (23->184 km) 28 min Charge Speed 340 km/h Autocharge Supported Yes Plug & Charge Plug & Charge Supported No Supported Protocol - | Charging Home / Destination Charge Port Type 2 Port Location Left Side - Rear Charge Power 7.4 kW AC Charge Time (0->230 km) 8 hours Charge Speed 29 km/h Fast Charging Charge Port CCS Port Location Left Side - Rear Charge Power (max) 100 kW DC Charge Power (10-80%) 80 kW DC Charge Time (23->184 km) 28 min Charge Speed 340 km/h Autocharge Supported Yes Plug & Charge Plug & Charge Supported No Supported Protocol - | Bidirectional Charging (V2X / BPT) Vehicle-to-Load (V2L) V2L Supported No Max. Output Power - Exterior Outlet(s) - Interior Outlet(s) - Vehicle-to-Home (V2H) V2H via AC Supported No Max. Output Power - V2H via DC Supported No Max. Output Power - Vehicle-to-Grid (V2G) V2G via AC Supported No Max. Output Power - V2G via DC Supported No Max. Output Power - | Energy Consumption EVDB Real Range Range * 230 km Vehicle Consumption * 217 Wh/km CO2 Emissions 0 g/km Vehicle Fuel Equivalent * 2.4 l/100km WLTP Ratings (TEL) Range 339 km Rated Consumption 184 Wh/km Vehicle Consumption 147 Wh/km CO2 Emissions 0 g/km Rated Fuel Equivalent 2.1 l/100km Vehicle Fuel Equivalent 1.7 l/100km WLTP Ratings (TEH) Range 335 km Rated Consumption 188 Wh/km Vehicle Consumption 149 Wh/km CO2 Emissions 0 g/km Rated Fuel Equivalent 2.1 l/100km Vehicle Fuel Equivalent 1.7 l/100km | Real Energy Consumption Estimation between 145 - 313 Wh/km City - Cold Weather * 208 Wh/km Highway - Cold Weather * 313 Wh/km Combined - Cold Weather * 250 Wh/km City - Mild Weather * 145 Wh/km Highway - Mild Weather * 244 Wh/km Combined - Mild Weather * 192 Wh/km | Dimensions and Weight Length 4760 mm Width 1921 mm Width with mirrors 2107 mm Height 1818 mm Wheelbase 2975 mm Weight Unladen (EU) 1881 kg Gross Vehicle Weight (GVWR) 2390 kg Max. Payload 584 kg Cargo Volume 1050 L Cargo Volume Max 3500 L Cargo Volume Frunk 0 L Roof Load 100 kg Tow Hitch Possible Yes Towing Weight Unbraked 750 kg Towing Weight Braked 750 kg Vertical Load Max 50 kg | Miscellaneous Seats 7 people Isofix Yes, 2 seats Turning Circle 10.8 m Platform PSA EMP2 EV Dedicated Platform No Car Body Small Passenger Van Segment N - Commercial Roof Rails Yes Heat pump (HP) Yes HP Standard Equipment Yes | 37.8 kWhUseable Battery | 225 km *Real Range | 168 Wh/km *Efficiency | Price United Kingdom £37,195 The Netherlands €38,990 Germany €40,990 Available to Order United Kingdom Since May 2023 The Netherlands Since May 2023 Germany Since May 2023 | Real Range Estimation between 160 - 340 km City - Cold Weather * 225 km Highway - Cold Weather * 160 km Combined - Cold Weather * 190 km City - Mild Weather * 340 km Highway - Mild Weather * 205 km Combined - Mild Weather * 260 km | Performance Acceleration 0 - 100 km/h 7.0 sec Top Speed 155 km/h Electric Range * 225 km Total Power 114 kW (155 PS) Total Torque 235 Nm Drive Front | Battery Nominal Capacity 42.2 kWh Battery Type Lithium-ion Number of Cells 192 Architecture 400 V Warranty Period No Data Warranty Mileage No Data Useable Capacity 37.8 kWh Cathode Material No Data Pack Configuration 96s2p Nominal Voltage 355 V Form Factor No Data Name / Reference No Data
Opel Combo-e Life XL 50 kWh | Bidirectional Charging (V2X / BPT) Vehicle-to-Load (V2L) V2L Supported No Max. Output Power - Exterior Outlet(s) - Interior Outlet(s) - Vehicle-to-Home (V2H) V2H via AC Supported No Max. Output Power - V2H via DC Supported No Max. Output Power - Vehicle-to-Grid (V2G) V2G via AC Supported No Max. Output Power - V2G via DC Supported No Max. Output Power - | Bidirectional Charging (V2X / BPT) Vehicle-to-Load (V2L) V2L Supported No Max. Output Power - Exterior Outlet(s) - Interior Outlet(s) - Vehicle-to-Home (V2H) V2H via AC Supported No Max. Output Power - V2H via DC Supported No Max. Output Power - Vehicle-to-Grid (V2G) V2G via AC Supported No Max. Output Power - V2G via DC Supported No Max. Output Power - | Energy Consumption EVDB Real Range Range * 230 km Vehicle Consumption * 217 Wh/km CO2 Emissions 0 g/km Vehicle Fuel Equivalent * 2.4 l/100km WLTP Ratings (TEL) Range 339 km Rated Consumption 184 Wh/km Vehicle Consumption 147 Wh/km CO2 Emissions 0 g/km Rated Fuel Equivalent 2.1 l/100km Vehicle Fuel Equivalent 1.7 l/100km WLTP Ratings (TEH) Range 335 km Rated Consumption 188 Wh/km Vehicle Consumption 149 Wh/km CO2 Emissions 0 g/km Rated Fuel Equivalent 2.1 l/100km Vehicle Fuel Equivalent 1.7 l/100km | Real Energy Consumption Estimation between 145 - 313 Wh/km City - Cold Weather * 208 Wh/km Highway - Cold Weather * 313 Wh/km Combined - Cold Weather * 250 Wh/km City - Mild Weather * 145 Wh/km Highway - Mild Weather * 244 Wh/km Combined - Mild Weather * 192 Wh/km | Dimensions and Weight Length 4760 mm Width 1921 mm Width with mirrors 2107 mm Height 1818 mm Wheelbase 2975 mm Weight Unladen (EU) 1881 kg Gross Vehicle Weight (GVWR) 2390 kg Max. Payload 584 kg Cargo Volume 1050 L Cargo Volume Max 3500 L Cargo Volume Frunk 0 L Roof Load 100 kg Tow Hitch Possible Yes Towing Weight Unbraked 750 kg Towing Weight Braked 750 kg Vertical Load Max 50 kg | Miscellaneous Seats 7 people Isofix Yes, 2 seats Turning Circle 10.8 m Platform PSA EMP2 EV Dedicated Platform No Car Body Small Passenger Van Segment N - Commercial Roof Rails Yes Heat pump (HP) Yes HP Standard Equipment Yes | 37.8 kWhUseable Battery | 225 km *Real Range | 168 Wh/km *Efficiency | Price United Kingdom £37,195 The Netherlands €38,990 Germany €40,990 Available to Order United Kingdom Since May 2023 The Netherlands Since May 2023 Germany Since May 2023 | Real Range Estimation between 160 - 340 km City - Cold Weather * 225 km Highway - Cold Weather * 160 km Combined - Cold Weather * 190 km City - Mild Weather * 340 km Highway - Mild Weather * 205 km Combined - Mild Weather * 260 km | Performance Acceleration 0 - 100 km/h 7.0 sec Top Speed 155 km/h Electric Range * 225 km Total Power 114 kW (155 PS) Total Torque 235 Nm Drive Front | Battery Nominal Capacity 42.2 kWh Battery Type Lithium-ion Number of Cells 192 Architecture 400 V Warranty Period No Data Warranty Mileage No Data Useable Capacity 37.8 kWh Cathode Material No Data Pack Configuration 96s2p Nominal Voltage 355 V Form Factor No Data Name / Reference No Data | Charging Home / Destination Charge Port Type 2 Port Location Right Side - Rear Charge Power 11 kW AC Charge Time (0->225 km) 4h15m Charge Speed 56 km/h Fast Charging Charge Port CCS Port Location Right Side - Rear Charge Power (max) 85 kW DC Charge Power (10-80%) 67 kW DC Charge Time (22->180 km) 25 min Charge Speed 370 km/h Autocharge Supported Yes Plug & Charge Plug & Charge Supported No Supported Protocol -
Opel Combo-e Life XL 50 kWh | Energy Consumption EVDB Real Range Range * 230 km Vehicle Consumption * 217 Wh/km CO2 Emissions 0 g/km Vehicle Fuel Equivalent * 2.4 l/100km WLTP Ratings (TEL) Range 339 km Rated Consumption 184 Wh/km Vehicle Consumption 147 Wh/km CO2 Emissions 0 g/km Rated Fuel Equivalent 2.1 l/100km Vehicle Fuel Equivalent 1.7 l/100km WLTP Ratings (TEH) Range 335 km Rated Consumption 188 Wh/km Vehicle Consumption 149 Wh/km CO2 Emissions 0 g/km Rated Fuel Equivalent 2.1 l/100km Vehicle Fuel Equivalent 1.7 l/100km | Energy Consumption EVDB Real Range Range * 230 km Vehicle Consumption * 217 Wh/km CO2 Emissions 0 g/km Vehicle Fuel Equivalent * 2.4 l/100km WLTP Ratings (TEL) Range 339 km Rated Consumption 184 Wh/km Vehicle Consumption 147 Wh/km CO2 Emissions 0 g/km Rated Fuel Equivalent 2.1 l/100km Vehicle Fuel Equivalent 1.7 l/100km WLTP Ratings (TEH) Range 335 km Rated Consumption 188 Wh/km Vehicle Consumption 149 Wh/km CO2 Emissions 0 g/km Rated Fuel Equivalent 2.1 l/100km Vehicle Fuel Equivalent 1.7 l/100km | Real Energy Consumption Estimation between 145 - 313 Wh/km City - Cold Weather * 208 Wh/km Highway - Cold Weather * 313 Wh/km Combined - Cold Weather * 250 Wh/km City - Mild Weather * 145 Wh/km Highway - Mild Weather * 244 Wh/km Combined - Mild Weather * 192 Wh/km | Dimensions and Weight Length 4760 mm Width 1921 mm Width with mirrors 2107 mm Height 1818 mm Wheelbase 2975 mm Weight Unladen (EU) 1881 kg Gross Vehicle Weight (GVWR) 2390 kg Max. Payload 584 kg Cargo Volume 1050 L Cargo Volume Max 3500 L Cargo Volume Frunk 0 L Roof Load 100 kg Tow Hitch Possible Yes Towing Weight Unbraked 750 kg Towing Weight Braked 750 kg Vertical Load Max 50 kg | Miscellaneous Seats 7 people Isofix Yes, 2 seats Turning Circle 10.8 m Platform PSA EMP2 EV Dedicated Platform No Car Body Small Passenger Van Segment N - Commercial Roof Rails Yes Heat pump (HP) Yes HP Standard Equipment Yes | 37.8 kWhUseable Battery | 225 km *Real Range | 168 Wh/km *Efficiency | Price United Kingdom £37,195 The Netherlands €38,990 Germany €40,990 Available to Order United Kingdom Since May 2023 The Netherlands Since May 2023 Germany Since May 2023 | Real Range Estimation between 160 - 340 km City - Cold Weather * 225 km Highway - Cold Weather * 160 km Combined - Cold Weather * 190 km City - Mild Weather * 340 km Highway - Mild Weather * 205 km Combined - Mild Weather * 260 km | Performance Acceleration 0 - 100 km/h 7.0 sec Top Speed 155 km/h Electric Range * 225 km Total Power 114 kW (155 PS) Total Torque 235 Nm Drive Front | Battery Nominal Capacity 42.2 kWh Battery Type Lithium-ion Number of Cells 192 Architecture 400 V Warranty Period No Data Warranty Mileage No Data Useable Capacity 37.8 kWh Cathode Material No Data Pack Configuration 96s2p Nominal Voltage 355 V Form Factor No Data Name / Reference No Data | Charging Home / Destination Charge Port Type 2 Port Location Right Side - Rear Charge Power 11 kW AC Charge Time (0->225 km) 4h15m Charge Speed 56 km/h Fast Charging Charge Port CCS Port Location Right Side - Rear Charge Power (max) 85 kW DC Charge Power (10-80%) 67 kW DC Charge Time (22->180 km) 25 min Charge Speed 370 km/h Autocharge Supported Yes Plug & Charge Plug & Charge Supported No Supported Protocol - | Bidirectional Charging (V2X / BPT) Vehicle-to-Load (V2L) V2L Supported No Max. Output Power - Exterior Outlet(s) - Interior Outlet(s) - Vehicle-to-Home (V2H) V2H via AC Supported No Max. Output Power - V2H via DC Supported No Max. Output Power - Vehicle-to-Grid (V2G) V2G via AC Supported No Max. Output Power - V2G via DC Supported No Max. Output Power -
Opel Combo-e Life XL 50 kWh | Real Energy Consumption Estimation between 145 - 313 Wh/km City - Cold Weather * 208 Wh/km Highway - Cold Weather * 313 Wh/km Combined - Cold Weather * 250 Wh/km City - Mild Weather * 145 Wh/km Highway - Mild Weather * 244 Wh/km Combined - Mild Weather * 192 Wh/km | Real Energy Consumption Estimation between 145 - 313 Wh/km City - Cold Weather * 208 Wh/km Highway - Cold Weather * 313 Wh/km Combined - Cold Weather * 250 Wh/km City - Mild Weather * 145 Wh/km Highway - Mild Weather * 244 Wh/km Combined - Mild Weather * 192 Wh/km | Dimensions and Weight Length 4760 mm Width 1921 mm Width with mirrors 2107 mm Height 1818 mm Wheelbase 2975 mm Weight Unladen (EU) 1881 kg Gross Vehicle Weight (GVWR) 2390 kg Max. Payload 584 kg Cargo Volume 1050 L Cargo Volume Max 3500 L Cargo Volume Frunk 0 L Roof Load 100 kg Tow Hitch Possible Yes Towing Weight Unbraked 750 kg Towing Weight Braked 750 kg Vertical Load Max 50 kg | Miscellaneous Seats 7 people Isofix Yes, 2 seats Turning Circle 10.8 m Platform PSA EMP2 EV Dedicated Platform No Car Body Small Passenger Van Segment N - Commercial Roof Rails Yes Heat pump (HP) Yes HP Standard Equipment Yes | 37.8 kWhUseable Battery | 225 km *Real Range | 168 Wh/km *Efficiency | Price United Kingdom £37,195 The Netherlands €38,990 Germany €40,990 Available to Order United Kingdom Since May 2023 The Netherlands Since May 2023 Germany Since May 2023 | Real Range Estimation between 160 - 340 km City - Cold Weather * 225 km Highway - Cold Weather * 160 km Combined - Cold Weather * 190 km City - Mild Weather * 340 km Highway - Mild Weather * 205 km Combined - Mild Weather * 260 km | Performance Acceleration 0 - 100 km/h 7.0 sec Top Speed 155 km/h Electric Range * 225 km Total Power 114 kW (155 PS) Total Torque 235 Nm Drive Front | Battery Nominal Capacity 42.2 kWh Battery Type Lithium-ion Number of Cells 192 Architecture 400 V Warranty Period No Data Warranty Mileage No Data Useable Capacity 37.8 kWh Cathode Material No Data Pack Configuration 96s2p Nominal Voltage 355 V Form Factor No Data Name / Reference No Data | Charging Home / Destination Charge Port Type 2 Port Location Right Side - Rear Charge Power 11 kW AC Charge Time (0->225 km) 4h15m Charge Speed 56 km/h Fast Charging Charge Port CCS Port Location Right Side - Rear Charge Power (max) 85 kW DC Charge Power (10-80%) 67 kW DC Charge Time (22->180 km) 25 min Charge Speed 370 km/h Autocharge Supported Yes Plug & Charge Plug & Charge Supported No Supported Protocol - | Bidirectional Charging (V2X / BPT) Vehicle-to-Load (V2L) V2L Supported No Max. Output Power - Exterior Outlet(s) - Interior Outlet(s) - Vehicle-to-Home (V2H) V2H via AC Supported No Max. Output Power - V2H via DC Supported No Max. Output Power - Vehicle-to-Grid (V2G) V2G via AC Supported No Max. Output Power - V2G via DC Supported No Max. Output Power - | Energy Consumption EVDB Real Range Range * 225 km Vehicle Consumption * 168 Wh/km CO2 Emissions 0 g/km Vehicle Fuel Equivalent * 1.9 l/100km WLTP Ratings (TEL) Range 255 km Rated Consumption 179 Wh/km Vehicle Consumption 148 Wh/km CO2 Emissions 0 g/km Rated Fuel Equivalent 2.0 l/100km Vehicle Fuel Equivalent 1.7 l/100km WLTP Ratings (TEH) Range 242 km Rated Consumption 188 Wh/km Vehicle Consumption 156 Wh/km CO2 Emissions 0 g/km Rated Fuel Equivalent 2.1 l/100km Vehicle Fuel Equivalent 1.8 l/100km
Opel Combo-e Life XL 50 kWh | Dimensions and Weight Length 4760 mm Width 1921 mm Width with mirrors 2107 mm Height 1818 mm Wheelbase 2975 mm Weight Unladen (EU) 1881 kg Gross Vehicle Weight (GVWR) 2390 kg Max. Payload 584 kg Cargo Volume 1050 L Cargo Volume Max 3500 L Cargo Volume Frunk 0 L Roof Load 100 kg Tow Hitch Possible Yes Towing Weight Unbraked 750 kg Towing Weight Braked 750 kg Vertical Load Max 50 kg | Dimensions and Weight Length 4760 mm Width 1921 mm Width with mirrors 2107 mm Height 1818 mm Wheelbase 2975 mm Weight Unladen (EU) 1881 kg Gross Vehicle Weight (GVWR) 2390 kg Max. Payload 584 kg Cargo Volume 1050 L Cargo Volume Max 3500 L Cargo Volume Frunk 0 L Roof Load 100 kg Tow Hitch Possible Yes Towing Weight Unbraked 750 kg Towing Weight Braked 750 kg Vertical Load Max 50 kg | Miscellaneous Seats 7 people Isofix Yes, 2 seats Turning Circle 10.8 m Platform PSA EMP2 EV Dedicated Platform No Car Body Small Passenger Van Segment N - Commercial Roof Rails Yes Heat pump (HP) Yes HP Standard Equipment Yes | 37.8 kWhUseable Battery | 225 km *Real Range | 168 Wh/km *Efficiency | Price United Kingdom £37,195 The Netherlands €38,990 Germany €40,990 Available to Order United Kingdom Since May 2023 The Netherlands Since May 2023 Germany Since May 2023 | Real Range Estimation between 160 - 340 km City - Cold Weather * 225 km Highway - Cold Weather * 160 km Combined - Cold Weather * 190 km City - Mild Weather * 340 km Highway - Mild Weather * 205 km Combined - Mild Weather * 260 km | Performance Acceleration 0 - 100 km/h 7.0 sec Top Speed 155 km/h Electric Range * 225 km Total Power 114 kW (155 PS) Total Torque 235 Nm Drive Front | Battery Nominal Capacity 42.2 kWh Battery Type Lithium-ion Number of Cells 192 Architecture 400 V Warranty Period No Data Warranty Mileage No Data Useable Capacity 37.8 kWh Cathode Material No Data Pack Configuration 96s2p Nominal Voltage 355 V Form Factor No Data Name / Reference No Data | Charging Home / Destination Charge Port Type 2 Port Location Right Side - Rear Charge Power 11 kW AC Charge Time (0->225 km) 4h15m Charge Speed 56 km/h Fast Charging Charge Port CCS Port Location Right Side - Rear Charge Power (max) 85 kW DC Charge Power (10-80%) 67 kW DC Charge Time (22->180 km) 25 min Charge Speed 370 km/h Autocharge Supported Yes Plug & Charge Plug & Charge Supported No Supported Protocol - | Bidirectional Charging (V2X / BPT) Vehicle-to-Load (V2L) V2L Supported No Max. Output Power - Exterior Outlet(s) - Interior Outlet(s) - Vehicle-to-Home (V2H) V2H via AC Supported No Max. Output Power - V2H via DC Supported No Max. Output Power - Vehicle-to-Grid (V2G) V2G via AC Supported No Max. Output Power - V2G via DC Supported No Max. Output Power - | Energy Consumption EVDB Real Range Range * 225 km Vehicle Consumption * 168 Wh/km CO2 Emissions 0 g/km Vehicle Fuel Equivalent * 1.9 l/100km WLTP Ratings (TEL) Range 255 km Rated Consumption 179 Wh/km Vehicle Consumption 148 Wh/km CO2 Emissions 0 g/km Rated Fuel Equivalent 2.0 l/100km Vehicle Fuel Equivalent 1.7 l/100km WLTP Ratings (TEH) Range 242 km Rated Consumption 188 Wh/km Vehicle Consumption 156 Wh/km CO2 Emissions 0 g/km Rated Fuel Equivalent 2.1 l/100km Vehicle Fuel Equivalent 1.8 l/100km | Real Energy Consumption Estimation between 111 - 236 Wh/km City - Cold Weather * 168 Wh/km Highway - Cold Weather * 236 Wh/km Combined - Cold Weather * 199 Wh/km City - Mild Weather * 111 Wh/km Highway - Mild Weather * 184 Wh/km Combined - Mild Weather * 145 Wh/km
Opel Combo-e Life XL 50 kWh | Miscellaneous Seats 7 people Isofix Yes, 2 seats Turning Circle 10.8 m Platform PSA EMP2 EV Dedicated Platform No Car Body Small Passenger Van Segment N - Commercial Roof Rails Yes Heat pump (HP) Yes HP Standard Equipment Yes | Miscellaneous Seats 7 people Isofix Yes, 2 seats Turning Circle 10.8 m Platform PSA EMP2 EV Dedicated Platform No Car Body Small Passenger Van Segment N - Commercial Roof Rails Yes Heat pump (HP) Yes HP Standard Equipment Yes | 37.8 kWhUseable Battery | 225 km *Real Range | 168 Wh/km *Efficiency | Price United Kingdom £37,195 The Netherlands €38,990 Germany €40,990 Available to Order United Kingdom Since May 2023 The Netherlands Since May 2023 Germany Since May 2023 | Real Range Estimation between 160 - 340 km City - Cold Weather * 225 km Highway - Cold Weather * 160 km Combined - Cold Weather * 190 km City - Mild Weather * 340 km Highway - Mild Weather * 205 km Combined - Mild Weather * 260 km | Performance Acceleration 0 - 100 km/h 7.0 sec Top Speed 155 km/h Electric Range * 225 km Total Power 114 kW (155 PS) Total Torque 235 Nm Drive Front | Battery Nominal Capacity 42.2 kWh Battery Type Lithium-ion Number of Cells 192 Architecture 400 V Warranty Period No Data Warranty Mileage No Data Useable Capacity 37.8 kWh Cathode Material No Data Pack Configuration 96s2p Nominal Voltage 355 V Form Factor No Data Name / Reference No Data | Charging Home / Destination Charge Port Type 2 Port Location Right Side - Rear Charge Power 11 kW AC Charge Time (0->225 km) 4h15m Charge Speed 56 km/h Fast Charging Charge Port CCS Port Location Right Side - Rear Charge Power (max) 85 kW DC Charge Power (10-80%) 67 kW DC Charge Time (22->180 km) 25 min Charge Speed 370 km/h Autocharge Supported Yes Plug & Charge Plug & Charge Supported No Supported Protocol - | Bidirectional Charging (V2X / BPT) Vehicle-to-Load (V2L) V2L Supported No Max. Output Power - Exterior Outlet(s) - Interior Outlet(s) - Vehicle-to-Home (V2H) V2H via AC Supported No Max. Output Power - V2H via DC Supported No Max. Output Power - Vehicle-to-Grid (V2G) V2G via AC Supported No Max. Output Power - V2G via DC Supported No Max. Output Power - | Energy Consumption EVDB Real Range Range * 225 km Vehicle Consumption * 168 Wh/km CO2 Emissions 0 g/km Vehicle Fuel Equivalent * 1.9 l/100km WLTP Ratings (TEL) Range 255 km Rated Consumption 179 Wh/km Vehicle Consumption 148 Wh/km CO2 Emissions 0 g/km Rated Fuel Equivalent 2.0 l/100km Vehicle Fuel Equivalent 1.7 l/100km WLTP Ratings (TEH) Range 242 km Rated Consumption 188 Wh/km Vehicle Consumption 156 Wh/km CO2 Emissions 0 g/km Rated Fuel Equivalent 2.1 l/100km Vehicle Fuel Equivalent 1.8 l/100km | Real Energy Consumption Estimation between 111 - 236 Wh/km City - Cold Weather * 168 Wh/km Highway - Cold Weather * 236 Wh/km Combined - Cold Weather * 199 Wh/km City - Mild Weather * 111 Wh/km Highway - Mild Weather * 184 Wh/km Combined - Mild Weather * 145 Wh/km | Dimensions and Weight Length 3673 mm Width 1683 mm Width with mirrors 1900 mm Height 1518 mm Wheelbase 2322 mm Weight Unladen (EU) 1435 kg Gross Vehicle Weight (GVWR) 1730 kg Max. Payload 370 kg Cargo Volume 185 L Cargo Volume Max 550 L Cargo Volume Frunk 0 L Roof Load No Data Tow Hitch Possible No Towing Weight Unbraked 0 kg Towing Weight Braked 0 kg Vertical Load Max 0 kg
Abarth 500e Convertible | 37.8 kWhUseable Battery | 37.8 kWhUseable Battery | 225 km *Real Range | 168 Wh/km *Efficiency | Price United Kingdom £37,195 The Netherlands €38,990 Germany €40,990 Available to Order United Kingdom Since May 2023 The Netherlands Since May 2023 Germany Since May 2023 | Real Range Estimation between 160 - 340 km City - Cold Weather * 225 km Highway - Cold Weather * 160 km Combined - Cold Weather * 190 km City - Mild Weather * 340 km Highway - Mild Weather * 205 km Combined - Mild Weather * 260 km | Performance Acceleration 0 - 100 km/h 7.0 sec Top Speed 155 km/h Electric Range * 225 km Total Power 114 kW (155 PS) Total Torque 235 Nm Drive Front | Battery Nominal Capacity 42.2 kWh Battery Type Lithium-ion Number of Cells 192 Architecture 400 V Warranty Period No Data Warranty Mileage No Data Useable Capacity 37.8 kWh Cathode Material No Data Pack Configuration 96s2p Nominal Voltage 355 V Form Factor No Data Name / Reference No Data | Charging Home / Destination Charge Port Type 2 Port Location Right Side - Rear Charge Power 11 kW AC Charge Time (0->225 km) 4h15m Charge Speed 56 km/h Fast Charging Charge Port CCS Port Location Right Side - Rear Charge Power (max) 85 kW DC Charge Power (10-80%) 67 kW DC Charge Time (22->180 km) 25 min Charge Speed 370 km/h Autocharge Supported Yes Plug & Charge Plug & Charge Supported No Supported Protocol - | Bidirectional Charging (V2X / BPT) Vehicle-to-Load (V2L) V2L Supported No Max. Output Power - Exterior Outlet(s) - Interior Outlet(s) - Vehicle-to-Home (V2H) V2H via AC Supported No Max. Output Power - V2H via DC Supported No Max. Output Power - Vehicle-to-Grid (V2G) V2G via AC Supported No Max. Output Power - V2G via DC Supported No Max. Output Power - | Energy Consumption EVDB Real Range Range * 225 km Vehicle Consumption * 168 Wh/km CO2 Emissions 0 g/km Vehicle Fuel Equivalent * 1.9 l/100km WLTP Ratings (TEL) Range 255 km Rated Consumption 179 Wh/km Vehicle Consumption 148 Wh/km CO2 Emissions 0 g/km Rated Fuel Equivalent 2.0 l/100km Vehicle Fuel Equivalent 1.7 l/100km WLTP Ratings (TEH) Range 242 km Rated Consumption 188 Wh/km Vehicle Consumption 156 Wh/km CO2 Emissions 0 g/km Rated Fuel Equivalent 2.1 l/100km Vehicle Fuel Equivalent 1.8 l/100km | Real Energy Consumption Estimation between 111 - 236 Wh/km City - Cold Weather * 168 Wh/km Highway - Cold Weather * 236 Wh/km Combined - Cold Weather * 199 Wh/km City - Mild Weather * 111 Wh/km Highway - Mild Weather * 184 Wh/km Combined - Mild Weather * 145 Wh/km | Dimensions and Weight Length 3673 mm Width 1683 mm Width with mirrors 1900 mm Height 1518 mm Wheelbase 2322 mm Weight Unladen (EU) 1435 kg Gross Vehicle Weight (GVWR) 1730 kg Max. Payload 370 kg Cargo Volume 185 L Cargo Volume Max 550 L Cargo Volume Frunk 0 L Roof Load No Data Tow Hitch Possible No Towing Weight Unbraked 0 kg Towing Weight Braked 0 kg Vertical Load Max 0 kg | Miscellaneous Seats 4 people Isofix No Data Turning Circle 9.4 m Platform No Data EV Dedicated Platform No Data Car Body Hatchback Segment B - Small Roof Rails No Heat pump (HP) No HP Standard Equipment -
Abarth 500e Convertible | 225 km *Real Range | 225 km *Real Range | 168 Wh/km *Efficiency | Price United Kingdom £37,195 The Netherlands €38,990 Germany €40,990 Available to Order United Kingdom Since May 2023 The Netherlands Since May 2023 Germany Since May 2023 | Real Range Estimation between 160 - 340 km City - Cold Weather * 225 km Highway - Cold Weather * 160 km Combined - Cold Weather * 190 km City - Mild Weather * 340 km Highway - Mild Weather * 205 km Combined - Mild Weather * 260 km | Performance Acceleration 0 - 100 km/h 7.0 sec Top Speed 155 km/h Electric Range * 225 km Total Power 114 kW (155 PS) Total Torque 235 Nm Drive Front | Battery Nominal Capacity 42.2 kWh Battery Type Lithium-ion Number of Cells 192 Architecture 400 V Warranty Period No Data Warranty Mileage No Data Useable Capacity 37.8 kWh Cathode Material No Data Pack Configuration 96s2p Nominal Voltage 355 V Form Factor No Data Name / Reference No Data | Charging Home / Destination Charge Port Type 2 Port Location Right Side - Rear Charge Power 11 kW AC Charge Time (0->225 km) 4h15m Charge Speed 56 km/h Fast Charging Charge Port CCS Port Location Right Side - Rear Charge Power (max) 85 kW DC Charge Power (10-80%) 67 kW DC Charge Time (22->180 km) 25 min Charge Speed 370 km/h Autocharge Supported Yes Plug & Charge Plug & Charge Supported No Supported Protocol - | Bidirectional Charging (V2X / BPT) Vehicle-to-Load (V2L) V2L Supported No Max. Output Power - Exterior Outlet(s) - Interior Outlet(s) - Vehicle-to-Home (V2H) V2H via AC Supported No Max. Output Power - V2H via DC Supported No Max. Output Power - Vehicle-to-Grid (V2G) V2G via AC Supported No Max. Output Power - V2G via DC Supported No Max. Output Power - | Energy Consumption EVDB Real Range Range * 225 km Vehicle Consumption * 168 Wh/km CO2 Emissions 0 g/km Vehicle Fuel Equivalent * 1.9 l/100km WLTP Ratings (TEL) Range 255 km Rated Consumption 179 Wh/km Vehicle Consumption 148 Wh/km CO2 Emissions 0 g/km Rated Fuel Equivalent 2.0 l/100km Vehicle Fuel Equivalent 1.7 l/100km WLTP Ratings (TEH) Range 242 km Rated Consumption 188 Wh/km Vehicle Consumption 156 Wh/km CO2 Emissions 0 g/km Rated Fuel Equivalent 2.1 l/100km Vehicle Fuel Equivalent 1.8 l/100km | Real Energy Consumption Estimation between 111 - 236 Wh/km City - Cold Weather * 168 Wh/km Highway - Cold Weather * 236 Wh/km Combined - Cold Weather * 199 Wh/km City - Mild Weather * 111 Wh/km Highway - Mild Weather * 184 Wh/km Combined - Mild Weather * 145 Wh/km | Dimensions and Weight Length 3673 mm Width 1683 mm Width with mirrors 1900 mm Height 1518 mm Wheelbase 2322 mm Weight Unladen (EU) 1435 kg Gross Vehicle Weight (GVWR) 1730 kg Max. Payload 370 kg Cargo Volume 185 L Cargo Volume Max 550 L Cargo Volume Frunk 0 L Roof Load No Data Tow Hitch Possible No Towing Weight Unbraked 0 kg Towing Weight Braked 0 kg Vertical Load Max 0 kg | Miscellaneous Seats 4 people Isofix No Data Turning Circle 9.4 m Platform No Data EV Dedicated Platform No Data Car Body Hatchback Segment B - Small Roof Rails No Heat pump (HP) No HP Standard Equipment - | 60.0 kWhUseable Battery
Abarth 500e Convertible | 168 Wh/km *Efficiency | 168 Wh/km *Efficiency | Price United Kingdom £37,195 The Netherlands €38,990 Germany €40,990 Available to Order United Kingdom Since May 2023 The Netherlands Since May 2023 Germany Since May 2023 | Real Range Estimation between 160 - 340 km City - Cold Weather * 225 km Highway - Cold Weather * 160 km Combined - Cold Weather * 190 km City - Mild Weather * 340 km Highway - Mild Weather * 205 km Combined - Mild Weather * 260 km | Performance Acceleration 0 - 100 km/h 7.0 sec Top Speed 155 km/h Electric Range * 225 km Total Power 114 kW (155 PS) Total Torque 235 Nm Drive Front | Battery Nominal Capacity 42.2 kWh Battery Type Lithium-ion Number of Cells 192 Architecture 400 V Warranty Period No Data Warranty Mileage No Data Useable Capacity 37.8 kWh Cathode Material No Data Pack Configuration 96s2p Nominal Voltage 355 V Form Factor No Data Name / Reference No Data | Charging Home / Destination Charge Port Type 2 Port Location Right Side - Rear Charge Power 11 kW AC Charge Time (0->225 km) 4h15m Charge Speed 56 km/h Fast Charging Charge Port CCS Port Location Right Side - Rear Charge Power (max) 85 kW DC Charge Power (10-80%) 67 kW DC Charge Time (22->180 km) 25 min Charge Speed 370 km/h Autocharge Supported Yes Plug & Charge Plug & Charge Supported No Supported Protocol - | Bidirectional Charging (V2X / BPT) Vehicle-to-Load (V2L) V2L Supported No Max. Output Power - Exterior Outlet(s) - Interior Outlet(s) - Vehicle-to-Home (V2H) V2H via AC Supported No Max. Output Power - V2H via DC Supported No Max. Output Power - Vehicle-to-Grid (V2G) V2G via AC Supported No Max. Output Power - V2G via DC Supported No Max. Output Power - | Energy Consumption EVDB Real Range Range * 225 km Vehicle Consumption * 168 Wh/km CO2 Emissions 0 g/km Vehicle Fuel Equivalent * 1.9 l/100km WLTP Ratings (TEL) Range 255 km Rated Consumption 179 Wh/km Vehicle Consumption 148 Wh/km CO2 Emissions 0 g/km Rated Fuel Equivalent 2.0 l/100km Vehicle Fuel Equivalent 1.7 l/100km WLTP Ratings (TEH) Range 242 km Rated Consumption 188 Wh/km Vehicle Consumption 156 Wh/km CO2 Emissions 0 g/km Rated Fuel Equivalent 2.1 l/100km Vehicle Fuel Equivalent 1.8 l/100km | Real Energy Consumption Estimation between 111 - 236 Wh/km City - Cold Weather * 168 Wh/km Highway - Cold Weather * 236 Wh/km Combined - Cold Weather * 199 Wh/km City - Mild Weather * 111 Wh/km Highway - Mild Weather * 184 Wh/km Combined - Mild Weather * 145 Wh/km | Dimensions and Weight Length 3673 mm Width 1683 mm Width with mirrors 1900 mm Height 1518 mm Wheelbase 2322 mm Weight Unladen (EU) 1435 kg Gross Vehicle Weight (GVWR) 1730 kg Max. Payload 370 kg Cargo Volume 185 L Cargo Volume Max 550 L Cargo Volume Frunk 0 L Roof Load No Data Tow Hitch Possible No Towing Weight Unbraked 0 kg Towing Weight Braked 0 kg Vertical Load Max 0 kg | Miscellaneous Seats 4 people Isofix No Data Turning Circle 9.4 m Platform No Data EV Dedicated Platform No Data Car Body Hatchback Segment B - Small Roof Rails No Heat pump (HP) No HP Standard Equipment - | 60.0 kWhUseable Battery | 215 km *Real Range
Abarth 500e Convertible | Price United Kingdom £37,195 The Netherlands €38,990 Germany €40,990 Available to Order United Kingdom Since May 2023 The Netherlands Since May 2023 Germany Since May 2023 | Price United Kingdom £37,195 The Netherlands €38,990 Germany €40,990 Available to Order United Kingdom Since May 2023 The Netherlands Since May 2023 Germany Since May 2023 | Real Range Estimation between 160 - 340 km City - Cold Weather * 225 km Highway - Cold Weather * 160 km Combined - Cold Weather * 190 km City - Mild Weather * 340 km Highway - Mild Weather * 205 km Combined - Mild Weather * 260 km | Performance Acceleration 0 - 100 km/h 7.0 sec Top Speed 155 km/h Electric Range * 225 km Total Power 114 kW (155 PS) Total Torque 235 Nm Drive Front | Battery Nominal Capacity 42.2 kWh Battery Type Lithium-ion Number of Cells 192 Architecture 400 V Warranty Period No Data Warranty Mileage No Data Useable Capacity 37.8 kWh Cathode Material No Data Pack Configuration 96s2p Nominal Voltage 355 V Form Factor No Data Name / Reference No Data | Charging Home / Destination Charge Port Type 2 Port Location Right Side - Rear Charge Power 11 kW AC Charge Time (0->225 km) 4h15m Charge Speed 56 km/h Fast Charging Charge Port CCS Port Location Right Side - Rear Charge Power (max) 85 kW DC Charge Power (10-80%) 67 kW DC Charge Time (22->180 km) 25 min Charge Speed 370 km/h Autocharge Supported Yes Plug & Charge Plug & Charge Supported No Supported Protocol - | Bidirectional Charging (V2X / BPT) Vehicle-to-Load (V2L) V2L Supported No Max. Output Power - Exterior Outlet(s) - Interior Outlet(s) - Vehicle-to-Home (V2H) V2H via AC Supported No Max. Output Power - V2H via DC Supported No Max. Output Power - Vehicle-to-Grid (V2G) V2G via AC Supported No Max. Output Power - V2G via DC Supported No Max. Output Power - | Energy Consumption EVDB Real Range Range * 225 km Vehicle Consumption * 168 Wh/km CO2 Emissions 0 g/km Vehicle Fuel Equivalent * 1.9 l/100km WLTP Ratings (TEL) Range 255 km Rated Consumption 179 Wh/km Vehicle Consumption 148 Wh/km CO2 Emissions 0 g/km Rated Fuel Equivalent 2.0 l/100km Vehicle Fuel Equivalent 1.7 l/100km WLTP Ratings (TEH) Range 242 km Rated Consumption 188 Wh/km Vehicle Consumption 156 Wh/km CO2 Emissions 0 g/km Rated Fuel Equivalent 2.1 l/100km Vehicle Fuel Equivalent 1.8 l/100km | Real Energy Consumption Estimation between 111 - 236 Wh/km City - Cold Weather * 168 Wh/km Highway - Cold Weather * 236 Wh/km Combined - Cold Weather * 199 Wh/km City - Mild Weather * 111 Wh/km Highway - Mild Weather * 184 Wh/km Combined - Mild Weather * 145 Wh/km | Dimensions and Weight Length 3673 mm Width 1683 mm Width with mirrors 1900 mm Height 1518 mm Wheelbase 2322 mm Weight Unladen (EU) 1435 kg Gross Vehicle Weight (GVWR) 1730 kg Max. Payload 370 kg Cargo Volume 185 L Cargo Volume Max 550 L Cargo Volume Frunk 0 L Roof Load No Data Tow Hitch Possible No Towing Weight Unbraked 0 kg Towing Weight Braked 0 kg Vertical Load Max 0 kg | Miscellaneous Seats 4 people Isofix No Data Turning Circle 9.4 m Platform No Data EV Dedicated Platform No Data Car Body Hatchback Segment B - Small Roof Rails No Heat pump (HP) No HP Standard Equipment - | 60.0 kWhUseable Battery | 215 km *Real Range | 279 Wh/km *Efficiency
Abarth 500e Convertible | Real Range Estimation between 160 - 340 km City - Cold Weather * 225 km Highway - Cold Weather * 160 km Combined - Cold Weather * 190 km City - Mild Weather * 340 km Highway - Mild Weather * 205 km Combined - Mild Weather * 260 km | Real Range Estimation between 160 - 340 km City - Cold Weather * 225 km Highway - Cold Weather * 160 km Combined - Cold Weather * 190 km City - Mild Weather * 340 km Highway - Mild Weather * 205 km Combined - Mild Weather * 260 km | Performance Acceleration 0 - 100 km/h 7.0 sec Top Speed 155 km/h Electric Range * 225 km Total Power 114 kW (155 PS) Total Torque 235 Nm Drive Front | Battery Nominal Capacity 42.2 kWh Battery Type Lithium-ion Number of Cells 192 Architecture 400 V Warranty Period No Data Warranty Mileage No Data Useable Capacity 37.8 kWh Cathode Material No Data Pack Configuration 96s2p Nominal Voltage 355 V Form Factor No Data Name / Reference No Data | Charging Home / Destination Charge Port Type 2 Port Location Right Side - Rear Charge Power 11 kW AC Charge Time (0->225 km) 4h15m Charge Speed 56 km/h Fast Charging Charge Port CCS Port Location Right Side - Rear Charge Power (max) 85 kW DC Charge Power (10-80%) 67 kW DC Charge Time (22->180 km) 25 min Charge Speed 370 km/h Autocharge Supported Yes Plug & Charge Plug & Charge Supported No Supported Protocol - | Bidirectional Charging (V2X / BPT) Vehicle-to-Load (V2L) V2L Supported No Max. Output Power - Exterior Outlet(s) - Interior Outlet(s) - Vehicle-to-Home (V2H) V2H via AC Supported No Max. Output Power - V2H via DC Supported No Max. Output Power - Vehicle-to-Grid (V2G) V2G via AC Supported No Max. Output Power - V2G via DC Supported No Max. Output Power - | Energy Consumption EVDB Real Range Range * 225 km Vehicle Consumption * 168 Wh/km CO2 Emissions 0 g/km Vehicle Fuel Equivalent * 1.9 l/100km WLTP Ratings (TEL) Range 255 km Rated Consumption 179 Wh/km Vehicle Consumption 148 Wh/km CO2 Emissions 0 g/km Rated Fuel Equivalent 2.0 l/100km Vehicle Fuel Equivalent 1.7 l/100km WLTP Ratings (TEH) Range 242 km Rated Consumption 188 Wh/km Vehicle Consumption 156 Wh/km CO2 Emissions 0 g/km Rated Fuel Equivalent 2.1 l/100km Vehicle Fuel Equivalent 1.8 l/100km | Real Energy Consumption Estimation between 111 - 236 Wh/km City - Cold Weather * 168 Wh/km Highway - Cold Weather * 236 Wh/km Combined - Cold Weather * 199 Wh/km City - Mild Weather * 111 Wh/km Highway - Mild Weather * 184 Wh/km Combined - Mild Weather * 145 Wh/km | Dimensions and Weight Length 3673 mm Width 1683 mm Width with mirrors 1900 mm Height 1518 mm Wheelbase 2322 mm Weight Unladen (EU) 1435 kg Gross Vehicle Weight (GVWR) 1730 kg Max. Payload 370 kg Cargo Volume 185 L Cargo Volume Max 550 L Cargo Volume Frunk 0 L Roof Load No Data Tow Hitch Possible No Towing Weight Unbraked 0 kg Towing Weight Braked 0 kg Vertical Load Max 0 kg | Miscellaneous Seats 4 people Isofix No Data Turning Circle 9.4 m Platform No Data EV Dedicated Platform No Data Car Body Hatchback Segment B - Small Roof Rails No Heat pump (HP) No HP Standard Equipment - | 60.0 kWhUseable Battery | 215 km *Real Range | 279 Wh/km *Efficiency | Price United Kingdom Not Available The Netherlands Not Available Germany €75,282 Available to Order United Kingdom Not Available The Netherlands Not Available Germany Since February 2024
Abarth 500e Convertible | Performance Acceleration 0 - 100 km/h 7.0 sec Top Speed 155 km/h Electric Range * 225 km Total Power 114 kW (155 PS) Total Torque 235 Nm Drive Front | Performance Acceleration 0 - 100 km/h 7.0 sec Top Speed 155 km/h Electric Range * 225 km Total Power 114 kW (155 PS) Total Torque 235 Nm Drive Front | Battery Nominal Capacity 42.2 kWh Battery Type Lithium-ion Number of Cells 192 Architecture 400 V Warranty Period No Data Warranty Mileage No Data Useable Capacity 37.8 kWh Cathode Material No Data Pack Configuration 96s2p Nominal Voltage 355 V Form Factor No Data Name / Reference No Data | Charging Home / Destination Charge Port Type 2 Port Location Right Side - Rear Charge Power 11 kW AC Charge Time (0->225 km) 4h15m Charge Speed 56 km/h Fast Charging Charge Port CCS Port Location Right Side - Rear Charge Power (max) 85 kW DC Charge Power (10-80%) 67 kW DC Charge Time (22->180 km) 25 min Charge Speed 370 km/h Autocharge Supported Yes Plug & Charge Plug & Charge Supported No Supported Protocol - | Bidirectional Charging (V2X / BPT) Vehicle-to-Load (V2L) V2L Supported No Max. Output Power - Exterior Outlet(s) - Interior Outlet(s) - Vehicle-to-Home (V2H) V2H via AC Supported No Max. Output Power - V2H via DC Supported No Max. Output Power - Vehicle-to-Grid (V2G) V2G via AC Supported No Max. Output Power - V2G via DC Supported No Max. Output Power - | Energy Consumption EVDB Real Range Range * 225 km Vehicle Consumption * 168 Wh/km CO2 Emissions 0 g/km Vehicle Fuel Equivalent * 1.9 l/100km WLTP Ratings (TEL) Range 255 km Rated Consumption 179 Wh/km Vehicle Consumption 148 Wh/km CO2 Emissions 0 g/km Rated Fuel Equivalent 2.0 l/100km Vehicle Fuel Equivalent 1.7 l/100km WLTP Ratings (TEH) Range 242 km Rated Consumption 188 Wh/km Vehicle Consumption 156 Wh/km CO2 Emissions 0 g/km Rated Fuel Equivalent 2.1 l/100km Vehicle Fuel Equivalent 1.8 l/100km | Real Energy Consumption Estimation between 111 - 236 Wh/km City - Cold Weather * 168 Wh/km Highway - Cold Weather * 236 Wh/km Combined - Cold Weather * 199 Wh/km City - Mild Weather * 111 Wh/km Highway - Mild Weather * 184 Wh/km Combined - Mild Weather * 145 Wh/km | Dimensions and Weight Length 3673 mm Width 1683 mm Width with mirrors 1900 mm Height 1518 mm Wheelbase 2322 mm Weight Unladen (EU) 1435 kg Gross Vehicle Weight (GVWR) 1730 kg Max. Payload 370 kg Cargo Volume 185 L Cargo Volume Max 550 L Cargo Volume Frunk 0 L Roof Load No Data Tow Hitch Possible No Towing Weight Unbraked 0 kg Towing Weight Braked 0 kg Vertical Load Max 0 kg | Miscellaneous Seats 4 people Isofix No Data Turning Circle 9.4 m Platform No Data EV Dedicated Platform No Data Car Body Hatchback Segment B - Small Roof Rails No Heat pump (HP) No HP Standard Equipment - | 60.0 kWhUseable Battery | 215 km *Real Range | 279 Wh/km *Efficiency | Price United Kingdom Not Available The Netherlands Not Available Germany €75,282 Available to Order United Kingdom Not Available The Netherlands Not Available Germany Since February 2024 | Real Range Estimation between 150 - 310 km City - Cold Weather * 225 km Highway - Cold Weather * 150 km Combined - Cold Weather * 185 km City - Mild Weather * 310 km Highway - Mild Weather * 185 km Combined - Mild Weather * 235 km
Abarth 500e Convertible | Battery Nominal Capacity 42.2 kWh Battery Type Lithium-ion Number of Cells 192 Architecture 400 V Warranty Period No Data Warranty Mileage No Data Useable Capacity 37.8 kWh Cathode Material No Data Pack Configuration 96s2p Nominal Voltage 355 V Form Factor No Data Name / Reference No Data | Battery Nominal Capacity 42.2 kWh Battery Type Lithium-ion Number of Cells 192 Architecture 400 V Warranty Period No Data Warranty Mileage No Data Useable Capacity 37.8 kWh Cathode Material No Data Pack Configuration 96s2p Nominal Voltage 355 V Form Factor No Data Name / Reference No Data | Charging Home / Destination Charge Port Type 2 Port Location Right Side - Rear Charge Power 11 kW AC Charge Time (0->225 km) 4h15m Charge Speed 56 km/h Fast Charging Charge Port CCS Port Location Right Side - Rear Charge Power (max) 85 kW DC Charge Power (10-80%) 67 kW DC Charge Time (22->180 km) 25 min Charge Speed 370 km/h Autocharge Supported Yes Plug & Charge Plug & Charge Supported No Supported Protocol - | Bidirectional Charging (V2X / BPT) Vehicle-to-Load (V2L) V2L Supported No Max. Output Power - Exterior Outlet(s) - Interior Outlet(s) - Vehicle-to-Home (V2H) V2H via AC Supported No Max. Output Power - V2H via DC Supported No Max. Output Power - Vehicle-to-Grid (V2G) V2G via AC Supported No Max. Output Power - V2G via DC Supported No Max. Output Power - | Energy Consumption EVDB Real Range Range * 225 km Vehicle Consumption * 168 Wh/km CO2 Emissions 0 g/km Vehicle Fuel Equivalent * 1.9 l/100km WLTP Ratings (TEL) Range 255 km Rated Consumption 179 Wh/km Vehicle Consumption 148 Wh/km CO2 Emissions 0 g/km Rated Fuel Equivalent 2.0 l/100km Vehicle Fuel Equivalent 1.7 l/100km WLTP Ratings (TEH) Range 242 km Rated Consumption 188 Wh/km Vehicle Consumption 156 Wh/km CO2 Emissions 0 g/km Rated Fuel Equivalent 2.1 l/100km Vehicle Fuel Equivalent 1.8 l/100km | Real Energy Consumption Estimation between 111 - 236 Wh/km City - Cold Weather * 168 Wh/km Highway - Cold Weather * 236 Wh/km Combined - Cold Weather * 199 Wh/km City - Mild Weather * 111 Wh/km Highway - Mild Weather * 184 Wh/km Combined - Mild Weather * 145 Wh/km | Dimensions and Weight Length 3673 mm Width 1683 mm Width with mirrors 1900 mm Height 1518 mm Wheelbase 2322 mm Weight Unladen (EU) 1435 kg Gross Vehicle Weight (GVWR) 1730 kg Max. Payload 370 kg Cargo Volume 185 L Cargo Volume Max 550 L Cargo Volume Frunk 0 L Roof Load No Data Tow Hitch Possible No Towing Weight Unbraked 0 kg Towing Weight Braked 0 kg Vertical Load Max 0 kg | Miscellaneous Seats 4 people Isofix No Data Turning Circle 9.4 m Platform No Data EV Dedicated Platform No Data Car Body Hatchback Segment B - Small Roof Rails No Heat pump (HP) No HP Standard Equipment - | 60.0 kWhUseable Battery | 215 km *Real Range | 279 Wh/km *Efficiency | Price United Kingdom Not Available The Netherlands Not Available Germany €75,282 Available to Order United Kingdom Not Available The Netherlands Not Available Germany Since February 2024 | Real Range Estimation between 150 - 310 km City - Cold Weather * 225 km Highway - Cold Weather * 150 km Combined - Cold Weather * 185 km City - Mild Weather * 310 km Highway - Mild Weather * 185 km Combined - Mild Weather * 235 km | Performance Acceleration 0 - 100 km/h 12.0 sec Top Speed 160 km/h Electric Range * 215 km Total Power 150 kW (204 PS) Total Torque 365 Nm Drive Front
Abarth 500e Convertible | Charging Home / Destination Charge Port Type 2 Port Location Right Side - Rear Charge Power 11 kW AC Charge Time (0->225 km) 4h15m Charge Speed 56 km/h Fast Charging Charge Port CCS Port Location Right Side - Rear Charge Power (max) 85 kW DC Charge Power (10-80%) 67 kW DC Charge Time (22->180 km) 25 min Charge Speed 370 km/h Autocharge Supported Yes Plug & Charge Plug & Charge Supported No Supported Protocol - | Charging Home / Destination Charge Port Type 2 Port Location Right Side - Rear Charge Power 11 kW AC Charge Time (0->225 km) 4h15m Charge Speed 56 km/h Fast Charging Charge Port CCS Port Location Right Side - Rear Charge Power (max) 85 kW DC Charge Power (10-80%) 67 kW DC Charge Time (22->180 km) 25 min Charge Speed 370 km/h Autocharge Supported Yes Plug & Charge Plug & Charge Supported No Supported Protocol - | Bidirectional Charging (V2X / BPT) Vehicle-to-Load (V2L) V2L Supported No Max. Output Power - Exterior Outlet(s) - Interior Outlet(s) - Vehicle-to-Home (V2H) V2H via AC Supported No Max. Output Power - V2H via DC Supported No Max. Output Power - Vehicle-to-Grid (V2G) V2G via AC Supported No Max. Output Power - V2G via DC Supported No Max. Output Power - | Energy Consumption EVDB Real Range Range * 225 km Vehicle Consumption * 168 Wh/km CO2 Emissions 0 g/km Vehicle Fuel Equivalent * 1.9 l/100km WLTP Ratings (TEL) Range 255 km Rated Consumption 179 Wh/km Vehicle Consumption 148 Wh/km CO2 Emissions 0 g/km Rated Fuel Equivalent 2.0 l/100km Vehicle Fuel Equivalent 1.7 l/100km WLTP Ratings (TEH) Range 242 km Rated Consumption 188 Wh/km Vehicle Consumption 156 Wh/km CO2 Emissions 0 g/km Rated Fuel Equivalent 2.1 l/100km Vehicle Fuel Equivalent 1.8 l/100km | Real Energy Consumption Estimation between 111 - 236 Wh/km City - Cold Weather * 168 Wh/km Highway - Cold Weather * 236 Wh/km Combined - Cold Weather * 199 Wh/km City - Mild Weather * 111 Wh/km Highway - Mild Weather * 184 Wh/km Combined - Mild Weather * 145 Wh/km | Dimensions and Weight Length 3673 mm Width 1683 mm Width with mirrors 1900 mm Height 1518 mm Wheelbase 2322 mm Weight Unladen (EU) 1435 kg Gross Vehicle Weight (GVWR) 1730 kg Max. Payload 370 kg Cargo Volume 185 L Cargo Volume Max 550 L Cargo Volume Frunk 0 L Roof Load No Data Tow Hitch Possible No Towing Weight Unbraked 0 kg Towing Weight Braked 0 kg Vertical Load Max 0 kg | Miscellaneous Seats 4 people Isofix No Data Turning Circle 9.4 m Platform No Data EV Dedicated Platform No Data Car Body Hatchback Segment B - Small Roof Rails No Heat pump (HP) No HP Standard Equipment - | 60.0 kWhUseable Battery | 215 km *Real Range | 279 Wh/km *Efficiency | Price United Kingdom Not Available The Netherlands Not Available Germany €75,282 Available to Order United Kingdom Not Available The Netherlands Not Available Germany Since February 2024 | Real Range Estimation between 150 - 310 km City - Cold Weather * 225 km Highway - Cold Weather * 150 km Combined - Cold Weather * 185 km City - Mild Weather * 310 km Highway - Mild Weather * 185 km Combined - Mild Weather * 235 km | Performance Acceleration 0 - 100 km/h 12.0 sec Top Speed 160 km/h Electric Range * 215 km Total Power 150 kW (204 PS) Total Torque 365 Nm Drive Front | Battery Nominal Capacity 66.0 kWh Battery Type Lithium-ion Number of Cells 192 Architecture 400 V Warranty Period No Data Warranty Mileage No Data Useable Capacity 60.0 kWh Cathode Material No Data Pack Configuration 96s2p Nominal Voltage 352 V Form Factor No Data Name / Reference No Data
Abarth 500e Convertible | Bidirectional Charging (V2X / BPT) Vehicle-to-Load (V2L) V2L Supported No Max. Output Power - Exterior Outlet(s) - Interior Outlet(s) - Vehicle-to-Home (V2H) V2H via AC Supported No Max. Output Power - V2H via DC Supported No Max. Output Power - Vehicle-to-Grid (V2G) V2G via AC Supported No Max. Output Power - V2G via DC Supported No Max. Output Power - | Bidirectional Charging (V2X / BPT) Vehicle-to-Load (V2L) V2L Supported No Max. Output Power - Exterior Outlet(s) - Interior Outlet(s) - Vehicle-to-Home (V2H) V2H via AC Supported No Max. Output Power - V2H via DC Supported No Max. Output Power - Vehicle-to-Grid (V2G) V2G via AC Supported No Max. Output Power - V2G via DC Supported No Max. Output Power - | Energy Consumption EVDB Real Range Range * 225 km Vehicle Consumption * 168 Wh/km CO2 Emissions 0 g/km Vehicle Fuel Equivalent * 1.9 l/100km WLTP Ratings (TEL) Range 255 km Rated Consumption 179 Wh/km Vehicle Consumption 148 Wh/km CO2 Emissions 0 g/km Rated Fuel Equivalent 2.0 l/100km Vehicle Fuel Equivalent 1.7 l/100km WLTP Ratings (TEH) Range 242 km Rated Consumption 188 Wh/km Vehicle Consumption 156 Wh/km CO2 Emissions 0 g/km Rated Fuel Equivalent 2.1 l/100km Vehicle Fuel Equivalent 1.8 l/100km | Real Energy Consumption Estimation between 111 - 236 Wh/km City - Cold Weather * 168 Wh/km Highway - Cold Weather * 236 Wh/km Combined - Cold Weather * 199 Wh/km City - Mild Weather * 111 Wh/km Highway - Mild Weather * 184 Wh/km Combined - Mild Weather * 145 Wh/km | Dimensions and Weight Length 3673 mm Width 1683 mm Width with mirrors 1900 mm Height 1518 mm Wheelbase 2322 mm Weight Unladen (EU) 1435 kg Gross Vehicle Weight (GVWR) 1730 kg Max. Payload 370 kg Cargo Volume 185 L Cargo Volume Max 550 L Cargo Volume Frunk 0 L Roof Load No Data Tow Hitch Possible No Towing Weight Unbraked 0 kg Towing Weight Braked 0 kg Vertical Load Max 0 kg | Miscellaneous Seats 4 people Isofix No Data Turning Circle 9.4 m Platform No Data EV Dedicated Platform No Data Car Body Hatchback Segment B - Small Roof Rails No Heat pump (HP) No HP Standard Equipment - | 60.0 kWhUseable Battery | 215 km *Real Range | 279 Wh/km *Efficiency | Price United Kingdom Not Available The Netherlands Not Available Germany €75,282 Available to Order United Kingdom Not Available The Netherlands Not Available Germany Since February 2024 | Real Range Estimation between 150 - 310 km City - Cold Weather * 225 km Highway - Cold Weather * 150 km Combined - Cold Weather * 185 km City - Mild Weather * 310 km Highway - Mild Weather * 185 km Combined - Mild Weather * 235 km | Performance Acceleration 0 - 100 km/h 12.0 sec Top Speed 160 km/h Electric Range * 215 km Total Power 150 kW (204 PS) Total Torque 365 Nm Drive Front | Battery Nominal Capacity 66.0 kWh Battery Type Lithium-ion Number of Cells 192 Architecture 400 V Warranty Period No Data Warranty Mileage No Data Useable Capacity 60.0 kWh Cathode Material No Data Pack Configuration 96s2p Nominal Voltage 352 V Form Factor No Data Name / Reference No Data | Charging Home / Destination Charge Port Type 2 Port Location Left Side - Front Charge Power 11 kW AC Charge Time (0->215 km) 6h30m Charge Speed 34 km/h Fast Charging Charge Port CCS Port Location Left Side - Front Charge Power (max) 80 kW DC Charge Power (10-80%) 60 kW DC Charge Time (21->172 km) 44 min Charge Speed 200 km/h Autocharge Supported Yes Plug & Charge Plug & Charge Supported No Supported Protocol -
Abarth 500e Convertible | Energy Consumption EVDB Real Range Range * 225 km Vehicle Consumption * 168 Wh/km CO2 Emissions 0 g/km Vehicle Fuel Equivalent * 1.9 l/100km WLTP Ratings (TEL) Range 255 km Rated Consumption 179 Wh/km Vehicle Consumption 148 Wh/km CO2 Emissions 0 g/km Rated Fuel Equivalent 2.0 l/100km Vehicle Fuel Equivalent 1.7 l/100km WLTP Ratings (TEH) Range 242 km Rated Consumption 188 Wh/km Vehicle Consumption 156 Wh/km CO2 Emissions 0 g/km Rated Fuel Equivalent 2.1 l/100km Vehicle Fuel Equivalent 1.8 l/100km | Energy Consumption EVDB Real Range Range * 225 km Vehicle Consumption * 168 Wh/km CO2 Emissions 0 g/km Vehicle Fuel Equivalent * 1.9 l/100km WLTP Ratings (TEL) Range 255 km Rated Consumption 179 Wh/km Vehicle Consumption 148 Wh/km CO2 Emissions 0 g/km Rated Fuel Equivalent 2.0 l/100km Vehicle Fuel Equivalent 1.7 l/100km WLTP Ratings (TEH) Range 242 km Rated Consumption 188 Wh/km Vehicle Consumption 156 Wh/km CO2 Emissions 0 g/km Rated Fuel Equivalent 2.1 l/100km Vehicle Fuel Equivalent 1.8 l/100km | Real Energy Consumption Estimation between 111 - 236 Wh/km City - Cold Weather * 168 Wh/km Highway - Cold Weather * 236 Wh/km Combined - Cold Weather * 199 Wh/km City - Mild Weather * 111 Wh/km Highway - Mild Weather * 184 Wh/km Combined - Mild Weather * 145 Wh/km | Dimensions and Weight Length 3673 mm Width 1683 mm Width with mirrors 1900 mm Height 1518 mm Wheelbase 2322 mm Weight Unladen (EU) 1435 kg Gross Vehicle Weight (GVWR) 1730 kg Max. Payload 370 kg Cargo Volume 185 L Cargo Volume Max 550 L Cargo Volume Frunk 0 L Roof Load No Data Tow Hitch Possible No Towing Weight Unbraked 0 kg Towing Weight Braked 0 kg Vertical Load Max 0 kg | Miscellaneous Seats 4 people Isofix No Data Turning Circle 9.4 m Platform No Data EV Dedicated Platform No Data Car Body Hatchback Segment B - Small Roof Rails No Heat pump (HP) No HP Standard Equipment - | 60.0 kWhUseable Battery | 215 km *Real Range | 279 Wh/km *Efficiency | Price United Kingdom Not Available The Netherlands Not Available Germany €75,282 Available to Order United Kingdom Not Available The Netherlands Not Available Germany Since February 2024 | Real Range Estimation between 150 - 310 km City - Cold Weather * 225 km Highway - Cold Weather * 150 km Combined - Cold Weather * 185 km City - Mild Weather * 310 km Highway - Mild Weather * 185 km Combined - Mild Weather * 235 km | Performance Acceleration 0 - 100 km/h 12.0 sec Top Speed 160 km/h Electric Range * 215 km Total Power 150 kW (204 PS) Total Torque 365 Nm Drive Front | Battery Nominal Capacity 66.0 kWh Battery Type Lithium-ion Number of Cells 192 Architecture 400 V Warranty Period No Data Warranty Mileage No Data Useable Capacity 60.0 kWh Cathode Material No Data Pack Configuration 96s2p Nominal Voltage 352 V Form Factor No Data Name / Reference No Data | Charging Home / Destination Charge Port Type 2 Port Location Left Side - Front Charge Power 11 kW AC Charge Time (0->215 km) 6h30m Charge Speed 34 km/h Fast Charging Charge Port CCS Port Location Left Side - Front Charge Power (max) 80 kW DC Charge Power (10-80%) 60 kW DC Charge Time (21->172 km) 44 min Charge Speed 200 km/h Autocharge Supported Yes Plug & Charge Plug & Charge Supported No Supported Protocol - | Bidirectional Charging (V2X / BPT) Vehicle-to-Load (V2L) V2L Supported No Max. Output Power - Exterior Outlet(s) - Interior Outlet(s) - Vehicle-to-Home (V2H) V2H via AC Supported No Max. Output Power - V2H via DC Supported No Max. Output Power - Vehicle-to-Grid (V2G) V2G via AC Supported No Max. Output Power - V2G via DC Supported No Max. Output Power -
Abarth 500e Convertible | Real Energy Consumption Estimation between 111 - 236 Wh/km City - Cold Weather * 168 Wh/km Highway - Cold Weather * 236 Wh/km Combined - Cold Weather * 199 Wh/km City - Mild Weather * 111 Wh/km Highway - Mild Weather * 184 Wh/km Combined - Mild Weather * 145 Wh/km | Real Energy Consumption Estimation between 111 - 236 Wh/km City - Cold Weather * 168 Wh/km Highway - Cold Weather * 236 Wh/km Combined - Cold Weather * 199 Wh/km City - Mild Weather * 111 Wh/km Highway - Mild Weather * 184 Wh/km Combined - Mild Weather * 145 Wh/km | Dimensions and Weight Length 3673 mm Width 1683 mm Width with mirrors 1900 mm Height 1518 mm Wheelbase 2322 mm Weight Unladen (EU) 1435 kg Gross Vehicle Weight (GVWR) 1730 kg Max. Payload 370 kg Cargo Volume 185 L Cargo Volume Max 550 L Cargo Volume Frunk 0 L Roof Load No Data Tow Hitch Possible No Towing Weight Unbraked 0 kg Towing Weight Braked 0 kg Vertical Load Max 0 kg | Miscellaneous Seats 4 people Isofix No Data Turning Circle 9.4 m Platform No Data EV Dedicated Platform No Data Car Body Hatchback Segment B - Small Roof Rails No Heat pump (HP) No HP Standard Equipment - | 60.0 kWhUseable Battery | 215 km *Real Range | 279 Wh/km *Efficiency | Price United Kingdom Not Available The Netherlands Not Available Germany €75,282 Available to Order United Kingdom Not Available The Netherlands Not Available Germany Since February 2024 | Real Range Estimation between 150 - 310 km City - Cold Weather * 225 km Highway - Cold Weather * 150 km Combined - Cold Weather * 185 km City - Mild Weather * 310 km Highway - Mild Weather * 185 km Combined - Mild Weather * 235 km | Performance Acceleration 0 - 100 km/h 12.0 sec Top Speed 160 km/h Electric Range * 215 km Total Power 150 kW (204 PS) Total Torque 365 Nm Drive Front | Battery Nominal Capacity 66.0 kWh Battery Type Lithium-ion Number of Cells 192 Architecture 400 V Warranty Period No Data Warranty Mileage No Data Useable Capacity 60.0 kWh Cathode Material No Data Pack Configuration 96s2p Nominal Voltage 352 V Form Factor No Data Name / Reference No Data | Charging Home / Destination Charge Port Type 2 Port Location Left Side - Front Charge Power 11 kW AC Charge Time (0->215 km) 6h30m Charge Speed 34 km/h Fast Charging Charge Port CCS Port Location Left Side - Front Charge Power (max) 80 kW DC Charge Power (10-80%) 60 kW DC Charge Time (21->172 km) 44 min Charge Speed 200 km/h Autocharge Supported Yes Plug & Charge Plug & Charge Supported No Supported Protocol - | Bidirectional Charging (V2X / BPT) Vehicle-to-Load (V2L) V2L Supported No Max. Output Power - Exterior Outlet(s) - Interior Outlet(s) - Vehicle-to-Home (V2H) V2H via AC Supported No Max. Output Power - V2H via DC Supported No Max. Output Power - Vehicle-to-Grid (V2G) V2G via AC Supported No Max. Output Power - V2G via DC Supported No Max. Output Power - | Energy Consumption EVDB Real Range Range * 215 km Vehicle Consumption * 279 Wh/km CO2 Emissions 0 g/km Vehicle Fuel Equivalent * 3.1 l/100km WLTP Ratings (TEL) Range 236 km Rated Consumption 274 Wh/km Vehicle Consumption 254 Wh/km CO2 Emissions 0 g/km Rated Fuel Equivalent 3.1 l/100km Vehicle Fuel Equivalent 2.9 l/100km WLTP Ratings (TEH) Range 213 km Rated Consumption 306 Wh/km Vehicle Consumption 282 Wh/km CO2 Emissions 0 g/km Rated Fuel Equivalent 3.4 l/100km Vehicle Fuel Equivalent 3.2 l/100km
Abarth 500e Convertible | Dimensions and Weight Length 3673 mm Width 1683 mm Width with mirrors 1900 mm Height 1518 mm Wheelbase 2322 mm Weight Unladen (EU) 1435 kg Gross Vehicle Weight (GVWR) 1730 kg Max. Payload 370 kg Cargo Volume 185 L Cargo Volume Max 550 L Cargo Volume Frunk 0 L Roof Load No Data Tow Hitch Possible No Towing Weight Unbraked 0 kg Towing Weight Braked 0 kg Vertical Load Max 0 kg | Dimensions and Weight Length 3673 mm Width 1683 mm Width with mirrors 1900 mm Height 1518 mm Wheelbase 2322 mm Weight Unladen (EU) 1435 kg Gross Vehicle Weight (GVWR) 1730 kg Max. Payload 370 kg Cargo Volume 185 L Cargo Volume Max 550 L Cargo Volume Frunk 0 L Roof Load No Data Tow Hitch Possible No Towing Weight Unbraked 0 kg Towing Weight Braked 0 kg Vertical Load Max 0 kg | Miscellaneous Seats 4 people Isofix No Data Turning Circle 9.4 m Platform No Data EV Dedicated Platform No Data Car Body Hatchback Segment B - Small Roof Rails No Heat pump (HP) No HP Standard Equipment - | 60.0 kWhUseable Battery | 215 km *Real Range | 279 Wh/km *Efficiency | Price United Kingdom Not Available The Netherlands Not Available Germany €75,282 Available to Order United Kingdom Not Available The Netherlands Not Available Germany Since February 2024 | Real Range Estimation between 150 - 310 km City - Cold Weather * 225 km Highway - Cold Weather * 150 km Combined - Cold Weather * 185 km City - Mild Weather * 310 km Highway - Mild Weather * 185 km Combined - Mild Weather * 235 km | Performance Acceleration 0 - 100 km/h 12.0 sec Top Speed 160 km/h Electric Range * 215 km Total Power 150 kW (204 PS) Total Torque 365 Nm Drive Front | Battery Nominal Capacity 66.0 kWh Battery Type Lithium-ion Number of Cells 192 Architecture 400 V Warranty Period No Data Warranty Mileage No Data Useable Capacity 60.0 kWh Cathode Material No Data Pack Configuration 96s2p Nominal Voltage 352 V Form Factor No Data Name / Reference No Data | Charging Home / Destination Charge Port Type 2 Port Location Left Side - Front Charge Power 11 kW AC Charge Time (0->215 km) 6h30m Charge Speed 34 km/h Fast Charging Charge Port CCS Port Location Left Side - Front Charge Power (max) 80 kW DC Charge Power (10-80%) 60 kW DC Charge Time (21->172 km) 44 min Charge Speed 200 km/h Autocharge Supported Yes Plug & Charge Plug & Charge Supported No Supported Protocol - | Bidirectional Charging (V2X / BPT) Vehicle-to-Load (V2L) V2L Supported No Max. Output Power - Exterior Outlet(s) - Interior Outlet(s) - Vehicle-to-Home (V2H) V2H via AC Supported No Max. Output Power - V2H via DC Supported No Max. Output Power - Vehicle-to-Grid (V2G) V2G via AC Supported No Max. Output Power - V2G via DC Supported No Max. Output Power - | Energy Consumption EVDB Real Range Range * 215 km Vehicle Consumption * 279 Wh/km CO2 Emissions 0 g/km Vehicle Fuel Equivalent * 3.1 l/100km WLTP Ratings (TEL) Range 236 km Rated Consumption 274 Wh/km Vehicle Consumption 254 Wh/km CO2 Emissions 0 g/km Rated Fuel Equivalent 3.1 l/100km Vehicle Fuel Equivalent 2.9 l/100km WLTP Ratings (TEH) Range 213 km Rated Consumption 306 Wh/km Vehicle Consumption 282 Wh/km CO2 Emissions 0 g/km Rated Fuel Equivalent 3.4 l/100km Vehicle Fuel Equivalent 3.2 l/100km | Real Energy Consumption Estimation between 194 - 400 Wh/km City - Cold Weather * 267 Wh/km Highway - Cold Weather * 400 Wh/km Combined - Cold Weather * 324 Wh/km City - Mild Weather * 194 Wh/km Highway - Mild Weather * 324 Wh/km Combined - Mild Weather * 255 Wh/km
Abarth 500e Convertible | Miscellaneous Seats 4 people Isofix No Data Turning Circle 9.4 m Platform No Data EV Dedicated Platform No Data Car Body Hatchback Segment B - Small Roof Rails No Heat pump (HP) No HP Standard Equipment - | Miscellaneous Seats 4 people Isofix No Data Turning Circle 9.4 m Platform No Data EV Dedicated Platform No Data Car Body Hatchback Segment B - Small Roof Rails No Heat pump (HP) No HP Standard Equipment - | 60.0 kWhUseable Battery | 215 km *Real Range | 279 Wh/km *Efficiency | Price United Kingdom Not Available The Netherlands Not Available Germany €75,282 Available to Order United Kingdom Not Available The Netherlands Not Available Germany Since February 2024 | Real Range Estimation between 150 - 310 km City - Cold Weather * 225 km Highway - Cold Weather * 150 km Combined - Cold Weather * 185 km City - Mild Weather * 310 km Highway - Mild Weather * 185 km Combined - Mild Weather * 235 km | Performance Acceleration 0 - 100 km/h 12.0 sec Top Speed 160 km/h Electric Range * 215 km Total Power 150 kW (204 PS) Total Torque 365 Nm Drive Front | Battery Nominal Capacity 66.0 kWh Battery Type Lithium-ion Number of Cells 192 Architecture 400 V Warranty Period No Data Warranty Mileage No Data Useable Capacity 60.0 kWh Cathode Material No Data Pack Configuration 96s2p Nominal Voltage 352 V Form Factor No Data Name / Reference No Data | Charging Home / Destination Charge Port Type 2 Port Location Left Side - Front Charge Power 11 kW AC Charge Time (0->215 km) 6h30m Charge Speed 34 km/h Fast Charging Charge Port CCS Port Location Left Side - Front Charge Power (max) 80 kW DC Charge Power (10-80%) 60 kW DC Charge Time (21->172 km) 44 min Charge Speed 200 km/h Autocharge Supported Yes Plug & Charge Plug & Charge Supported No Supported Protocol - | Bidirectional Charging (V2X / BPT) Vehicle-to-Load (V2L) V2L Supported No Max. Output Power - Exterior Outlet(s) - Interior Outlet(s) - Vehicle-to-Home (V2H) V2H via AC Supported No Max. Output Power - V2H via DC Supported No Max. Output Power - Vehicle-to-Grid (V2G) V2G via AC Supported No Max. Output Power - V2G via DC Supported No Max. Output Power - | Energy Consumption EVDB Real Range Range * 215 km Vehicle Consumption * 279 Wh/km CO2 Emissions 0 g/km Vehicle Fuel Equivalent * 3.1 l/100km WLTP Ratings (TEL) Range 236 km Rated Consumption 274 Wh/km Vehicle Consumption 254 Wh/km CO2 Emissions 0 g/km Rated Fuel Equivalent 3.1 l/100km Vehicle Fuel Equivalent 2.9 l/100km WLTP Ratings (TEH) Range 213 km Rated Consumption 306 Wh/km Vehicle Consumption 282 Wh/km CO2 Emissions 0 g/km Rated Fuel Equivalent 3.4 l/100km Vehicle Fuel Equivalent 3.2 l/100km | Real Energy Consumption Estimation between 194 - 400 Wh/km City - Cold Weather * 267 Wh/km Highway - Cold Weather * 400 Wh/km Combined - Cold Weather * 324 Wh/km City - Mild Weather * 194 Wh/km Highway - Mild Weather * 324 Wh/km Combined - Mild Weather * 255 Wh/km | Dimensions and Weight Length 5140 mm Width 1928 mm Width with mirrors 2249 mm Height 1910 mm Wheelbase 3200 mm Weight Unladen (EU) 2594 kg Gross Vehicle Weight (GVWR) 3500 kg Max. Payload 981 kg Cargo Volume 1030 L Cargo Volume Max 4630 L Cargo Volume Frunk 0 L Roof Load No Data Tow Hitch Possible No Towing Weight Unbraked 0 kg Towing Weight Braked 0 kg Vertical Load Max 0 kg
Mercedes-Benz EQV 250 Long | 60.0 kWhUseable Battery | 60.0 kWhUseable Battery | 215 km *Real Range | 279 Wh/km *Efficiency | Price United Kingdom Not Available The Netherlands Not Available Germany €75,282 Available to Order United Kingdom Not Available The Netherlands Not Available Germany Since February 2024 | Real Range Estimation between 150 - 310 km City - Cold Weather * 225 km Highway - Cold Weather * 150 km Combined - Cold Weather * 185 km City - Mild Weather * 310 km Highway - Mild Weather * 185 km Combined - Mild Weather * 235 km | Performance Acceleration 0 - 100 km/h 12.0 sec Top Speed 160 km/h Electric Range * 215 km Total Power 150 kW (204 PS) Total Torque 365 Nm Drive Front | Battery Nominal Capacity 66.0 kWh Battery Type Lithium-ion Number of Cells 192 Architecture 400 V Warranty Period No Data Warranty Mileage No Data Useable Capacity 60.0 kWh Cathode Material No Data Pack Configuration 96s2p Nominal Voltage 352 V Form Factor No Data Name / Reference No Data | Charging Home / Destination Charge Port Type 2 Port Location Left Side - Front Charge Power 11 kW AC Charge Time (0->215 km) 6h30m Charge Speed 34 km/h Fast Charging Charge Port CCS Port Location Left Side - Front Charge Power (max) 80 kW DC Charge Power (10-80%) 60 kW DC Charge Time (21->172 km) 44 min Charge Speed 200 km/h Autocharge Supported Yes Plug & Charge Plug & Charge Supported No Supported Protocol - | Bidirectional Charging (V2X / BPT) Vehicle-to-Load (V2L) V2L Supported No Max. Output Power - Exterior Outlet(s) - Interior Outlet(s) - Vehicle-to-Home (V2H) V2H via AC Supported No Max. Output Power - V2H via DC Supported No Max. Output Power - Vehicle-to-Grid (V2G) V2G via AC Supported No Max. Output Power - V2G via DC Supported No Max. Output Power - | Energy Consumption EVDB Real Range Range * 215 km Vehicle Consumption * 279 Wh/km CO2 Emissions 0 g/km Vehicle Fuel Equivalent * 3.1 l/100km WLTP Ratings (TEL) Range 236 km Rated Consumption 274 Wh/km Vehicle Consumption 254 Wh/km CO2 Emissions 0 g/km Rated Fuel Equivalent 3.1 l/100km Vehicle Fuel Equivalent 2.9 l/100km WLTP Ratings (TEH) Range 213 km Rated Consumption 306 Wh/km Vehicle Consumption 282 Wh/km CO2 Emissions 0 g/km Rated Fuel Equivalent 3.4 l/100km Vehicle Fuel Equivalent 3.2 l/100km | Real Energy Consumption Estimation between 194 - 400 Wh/km City - Cold Weather * 267 Wh/km Highway - Cold Weather * 400 Wh/km Combined - Cold Weather * 324 Wh/km City - Mild Weather * 194 Wh/km Highway - Mild Weather * 324 Wh/km Combined - Mild Weather * 255 Wh/km | Dimensions and Weight Length 5140 mm Width 1928 mm Width with mirrors 2249 mm Height 1910 mm Wheelbase 3200 mm Weight Unladen (EU) 2594 kg Gross Vehicle Weight (GVWR) 3500 kg Max. Payload 981 kg Cargo Volume 1030 L Cargo Volume Max 4630 L Cargo Volume Frunk 0 L Roof Load No Data Tow Hitch Possible No Towing Weight Unbraked 0 kg Towing Weight Braked 0 kg Vertical Load Max 0 kg | Miscellaneous Seats 7 people Isofix No Data Turning Circle No Data Platform No Data EV Dedicated Platform No Data Car Body Small Passenger Van Segment N - Commercial Roof Rails Yes Heat pump (HP) No Data HP Standard Equipment No Data
Mercedes-Benz EQV 250 Long | 215 km *Real Range | 215 km *Real Range | 279 Wh/km *Efficiency | Price United Kingdom Not Available The Netherlands Not Available Germany €75,282 Available to Order United Kingdom Not Available The Netherlands Not Available Germany Since February 2024 | Real Range Estimation between 150 - 310 km City - Cold Weather * 225 km Highway - Cold Weather * 150 km Combined - Cold Weather * 185 km City - Mild Weather * 310 km Highway - Mild Weather * 185 km Combined - Mild Weather * 235 km | Performance Acceleration 0 - 100 km/h 12.0 sec Top Speed 160 km/h Electric Range * 215 km Total Power 150 kW (204 PS) Total Torque 365 Nm Drive Front | Battery Nominal Capacity 66.0 kWh Battery Type Lithium-ion Number of Cells 192 Architecture 400 V Warranty Period No Data Warranty Mileage No Data Useable Capacity 60.0 kWh Cathode Material No Data Pack Configuration 96s2p Nominal Voltage 352 V Form Factor No Data Name / Reference No Data | Charging Home / Destination Charge Port Type 2 Port Location Left Side - Front Charge Power 11 kW AC Charge Time (0->215 km) 6h30m Charge Speed 34 km/h Fast Charging Charge Port CCS Port Location Left Side - Front Charge Power (max) 80 kW DC Charge Power (10-80%) 60 kW DC Charge Time (21->172 km) 44 min Charge Speed 200 km/h Autocharge Supported Yes Plug & Charge Plug & Charge Supported No Supported Protocol - | Bidirectional Charging (V2X / BPT) Vehicle-to-Load (V2L) V2L Supported No Max. Output Power - Exterior Outlet(s) - Interior Outlet(s) - Vehicle-to-Home (V2H) V2H via AC Supported No Max. Output Power - V2H via DC Supported No Max. Output Power - Vehicle-to-Grid (V2G) V2G via AC Supported No Max. Output Power - V2G via DC Supported No Max. Output Power - | Energy Consumption EVDB Real Range Range * 215 km Vehicle Consumption * 279 Wh/km CO2 Emissions 0 g/km Vehicle Fuel Equivalent * 3.1 l/100km WLTP Ratings (TEL) Range 236 km Rated Consumption 274 Wh/km Vehicle Consumption 254 Wh/km CO2 Emissions 0 g/km Rated Fuel Equivalent 3.1 l/100km Vehicle Fuel Equivalent 2.9 l/100km WLTP Ratings (TEH) Range 213 km Rated Consumption 306 Wh/km Vehicle Consumption 282 Wh/km CO2 Emissions 0 g/km Rated Fuel Equivalent 3.4 l/100km Vehicle Fuel Equivalent 3.2 l/100km | Real Energy Consumption Estimation between 194 - 400 Wh/km City - Cold Weather * 267 Wh/km Highway - Cold Weather * 400 Wh/km Combined - Cold Weather * 324 Wh/km City - Mild Weather * 194 Wh/km Highway - Mild Weather * 324 Wh/km Combined - Mild Weather * 255 Wh/km | Dimensions and Weight Length 5140 mm Width 1928 mm Width with mirrors 2249 mm Height 1910 mm Wheelbase 3200 mm Weight Unladen (EU) 2594 kg Gross Vehicle Weight (GVWR) 3500 kg Max. Payload 981 kg Cargo Volume 1030 L Cargo Volume Max 4630 L Cargo Volume Frunk 0 L Roof Load No Data Tow Hitch Possible No Towing Weight Unbraked 0 kg Towing Weight Braked 0 kg Vertical Load Max 0 kg | Miscellaneous Seats 7 people Isofix No Data Turning Circle No Data Platform No Data EV Dedicated Platform No Data Car Body Small Passenger Van Segment N - Commercial Roof Rails Yes Heat pump (HP) No Data HP Standard Equipment No Data | 50.0 kWhUseable Battery
Mercedes-Benz EQV 250 Long | 279 Wh/km *Efficiency | 279 Wh/km *Efficiency | Price United Kingdom Not Available The Netherlands Not Available Germany €75,282 Available to Order United Kingdom Not Available The Netherlands Not Available Germany Since February 2024 | Real Range Estimation between 150 - 310 km City - Cold Weather * 225 km Highway - Cold Weather * 150 km Combined - Cold Weather * 185 km City - Mild Weather * 310 km Highway - Mild Weather * 185 km Combined - Mild Weather * 235 km | Performance Acceleration 0 - 100 km/h 12.0 sec Top Speed 160 km/h Electric Range * 215 km Total Power 150 kW (204 PS) Total Torque 365 Nm Drive Front | Battery Nominal Capacity 66.0 kWh Battery Type Lithium-ion Number of Cells 192 Architecture 400 V Warranty Period No Data Warranty Mileage No Data Useable Capacity 60.0 kWh Cathode Material No Data Pack Configuration 96s2p Nominal Voltage 352 V Form Factor No Data Name / Reference No Data | Charging Home / Destination Charge Port Type 2 Port Location Left Side - Front Charge Power 11 kW AC Charge Time (0->215 km) 6h30m Charge Speed 34 km/h Fast Charging Charge Port CCS Port Location Left Side - Front Charge Power (max) 80 kW DC Charge Power (10-80%) 60 kW DC Charge Time (21->172 km) 44 min Charge Speed 200 km/h Autocharge Supported Yes Plug & Charge Plug & Charge Supported No Supported Protocol - | Bidirectional Charging (V2X / BPT) Vehicle-to-Load (V2L) V2L Supported No Max. Output Power - Exterior Outlet(s) - Interior Outlet(s) - Vehicle-to-Home (V2H) V2H via AC Supported No Max. Output Power - V2H via DC Supported No Max. Output Power - Vehicle-to-Grid (V2G) V2G via AC Supported No Max. Output Power - V2G via DC Supported No Max. Output Power - | Energy Consumption EVDB Real Range Range * 215 km Vehicle Consumption * 279 Wh/km CO2 Emissions 0 g/km Vehicle Fuel Equivalent * 3.1 l/100km WLTP Ratings (TEL) Range 236 km Rated Consumption 274 Wh/km Vehicle Consumption 254 Wh/km CO2 Emissions 0 g/km Rated Fuel Equivalent 3.1 l/100km Vehicle Fuel Equivalent 2.9 l/100km WLTP Ratings (TEH) Range 213 km Rated Consumption 306 Wh/km Vehicle Consumption 282 Wh/km CO2 Emissions 0 g/km Rated Fuel Equivalent 3.4 l/100km Vehicle Fuel Equivalent 3.2 l/100km | Real Energy Consumption Estimation between 194 - 400 Wh/km City - Cold Weather * 267 Wh/km Highway - Cold Weather * 400 Wh/km Combined - Cold Weather * 324 Wh/km City - Mild Weather * 194 Wh/km Highway - Mild Weather * 324 Wh/km Combined - Mild Weather * 255 Wh/km | Dimensions and Weight Length 5140 mm Width 1928 mm Width with mirrors 2249 mm Height 1910 mm Wheelbase 3200 mm Weight Unladen (EU) 2594 kg Gross Vehicle Weight (GVWR) 3500 kg Max. Payload 981 kg Cargo Volume 1030 L Cargo Volume Max 4630 L Cargo Volume Frunk 0 L Roof Load No Data Tow Hitch Possible No Towing Weight Unbraked 0 kg Towing Weight Braked 0 kg Vertical Load Max 0 kg | Miscellaneous Seats 7 people Isofix No Data Turning Circle No Data Platform No Data EV Dedicated Platform No Data Car Body Small Passenger Van Segment N - Commercial Roof Rails Yes Heat pump (HP) No Data HP Standard Equipment No Data | 50.0 kWhUseable Battery | 230 km *Real Range
Mercedes-Benz EQV 250 Long | Price United Kingdom Not Available The Netherlands Not Available Germany €75,282 Available to Order United Kingdom Not Available The Netherlands Not Available Germany Since February 2024 | Price United Kingdom Not Available The Netherlands Not Available Germany €75,282 Available to Order United Kingdom Not Available The Netherlands Not Available Germany Since February 2024 | Real Range Estimation between 150 - 310 km City - Cold Weather * 225 km Highway - Cold Weather * 150 km Combined - Cold Weather * 185 km City - Mild Weather * 310 km Highway - Mild Weather * 185 km Combined - Mild Weather * 235 km | Performance Acceleration 0 - 100 km/h 12.0 sec Top Speed 160 km/h Electric Range * 215 km Total Power 150 kW (204 PS) Total Torque 365 Nm Drive Front | Battery Nominal Capacity 66.0 kWh Battery Type Lithium-ion Number of Cells 192 Architecture 400 V Warranty Period No Data Warranty Mileage No Data Useable Capacity 60.0 kWh Cathode Material No Data Pack Configuration 96s2p Nominal Voltage 352 V Form Factor No Data Name / Reference No Data | Charging Home / Destination Charge Port Type 2 Port Location Left Side - Front Charge Power 11 kW AC Charge Time (0->215 km) 6h30m Charge Speed 34 km/h Fast Charging Charge Port CCS Port Location Left Side - Front Charge Power (max) 80 kW DC Charge Power (10-80%) 60 kW DC Charge Time (21->172 km) 44 min Charge Speed 200 km/h Autocharge Supported Yes Plug & Charge Plug & Charge Supported No Supported Protocol - | Bidirectional Charging (V2X / BPT) Vehicle-to-Load (V2L) V2L Supported No Max. Output Power - Exterior Outlet(s) - Interior Outlet(s) - Vehicle-to-Home (V2H) V2H via AC Supported No Max. Output Power - V2H via DC Supported No Max. Output Power - Vehicle-to-Grid (V2G) V2G via AC Supported No Max. Output Power - V2G via DC Supported No Max. Output Power - | Energy Consumption EVDB Real Range Range * 215 km Vehicle Consumption * 279 Wh/km CO2 Emissions 0 g/km Vehicle Fuel Equivalent * 3.1 l/100km WLTP Ratings (TEL) Range 236 km Rated Consumption 274 Wh/km Vehicle Consumption 254 Wh/km CO2 Emissions 0 g/km Rated Fuel Equivalent 3.1 l/100km Vehicle Fuel Equivalent 2.9 l/100km WLTP Ratings (TEH) Range 213 km Rated Consumption 306 Wh/km Vehicle Consumption 282 Wh/km CO2 Emissions 0 g/km Rated Fuel Equivalent 3.4 l/100km Vehicle Fuel Equivalent 3.2 l/100km | Real Energy Consumption Estimation between 194 - 400 Wh/km City - Cold Weather * 267 Wh/km Highway - Cold Weather * 400 Wh/km Combined - Cold Weather * 324 Wh/km City - Mild Weather * 194 Wh/km Highway - Mild Weather * 324 Wh/km Combined - Mild Weather * 255 Wh/km | Dimensions and Weight Length 5140 mm Width 1928 mm Width with mirrors 2249 mm Height 1910 mm Wheelbase 3200 mm Weight Unladen (EU) 2594 kg Gross Vehicle Weight (GVWR) 3500 kg Max. Payload 981 kg Cargo Volume 1030 L Cargo Volume Max 4630 L Cargo Volume Frunk 0 L Roof Load No Data Tow Hitch Possible No Towing Weight Unbraked 0 kg Towing Weight Braked 0 kg Vertical Load Max 0 kg | Miscellaneous Seats 7 people Isofix No Data Turning Circle No Data Platform No Data EV Dedicated Platform No Data Car Body Small Passenger Van Segment N - Commercial Roof Rails Yes Heat pump (HP) No Data HP Standard Equipment No Data | 50.0 kWhUseable Battery | 230 km *Real Range | 217 Wh/km *Efficiency
Mercedes-Benz EQV 250 Long | Real Range Estimation between 150 - 310 km City - Cold Weather * 225 km Highway - Cold Weather * 150 km Combined - Cold Weather * 185 km City - Mild Weather * 310 km Highway - Mild Weather * 185 km Combined - Mild Weather * 235 km | Real Range Estimation between 150 - 310 km City - Cold Weather * 225 km Highway - Cold Weather * 150 km Combined - Cold Weather * 185 km City - Mild Weather * 310 km Highway - Mild Weather * 185 km Combined - Mild Weather * 235 km | Performance Acceleration 0 - 100 km/h 12.0 sec Top Speed 160 km/h Electric Range * 215 km Total Power 150 kW (204 PS) Total Torque 365 Nm Drive Front | Battery Nominal Capacity 66.0 kWh Battery Type Lithium-ion Number of Cells 192 Architecture 400 V Warranty Period No Data Warranty Mileage No Data Useable Capacity 60.0 kWh Cathode Material No Data Pack Configuration 96s2p Nominal Voltage 352 V Form Factor No Data Name / Reference No Data | Charging Home / Destination Charge Port Type 2 Port Location Left Side - Front Charge Power 11 kW AC Charge Time (0->215 km) 6h30m Charge Speed 34 km/h Fast Charging Charge Port CCS Port Location Left Side - Front Charge Power (max) 80 kW DC Charge Power (10-80%) 60 kW DC Charge Time (21->172 km) 44 min Charge Speed 200 km/h Autocharge Supported Yes Plug & Charge Plug & Charge Supported No Supported Protocol - | Bidirectional Charging (V2X / BPT) Vehicle-to-Load (V2L) V2L Supported No Max. Output Power - Exterior Outlet(s) - Interior Outlet(s) - Vehicle-to-Home (V2H) V2H via AC Supported No Max. Output Power - V2H via DC Supported No Max. Output Power - Vehicle-to-Grid (V2G) V2G via AC Supported No Max. Output Power - V2G via DC Supported No Max. Output Power - | Energy Consumption EVDB Real Range Range * 215 km Vehicle Consumption * 279 Wh/km CO2 Emissions 0 g/km Vehicle Fuel Equivalent * 3.1 l/100km WLTP Ratings (TEL) Range 236 km Rated Consumption 274 Wh/km Vehicle Consumption 254 Wh/km CO2 Emissions 0 g/km Rated Fuel Equivalent 3.1 l/100km Vehicle Fuel Equivalent 2.9 l/100km WLTP Ratings (TEH) Range 213 km Rated Consumption 306 Wh/km Vehicle Consumption 282 Wh/km CO2 Emissions 0 g/km Rated Fuel Equivalent 3.4 l/100km Vehicle Fuel Equivalent 3.2 l/100km | Real Energy Consumption Estimation between 194 - 400 Wh/km City - Cold Weather * 267 Wh/km Highway - Cold Weather * 400 Wh/km Combined - Cold Weather * 324 Wh/km City - Mild Weather * 194 Wh/km Highway - Mild Weather * 324 Wh/km Combined - Mild Weather * 255 Wh/km | Dimensions and Weight Length 5140 mm Width 1928 mm Width with mirrors 2249 mm Height 1910 mm Wheelbase 3200 mm Weight Unladen (EU) 2594 kg Gross Vehicle Weight (GVWR) 3500 kg Max. Payload 981 kg Cargo Volume 1030 L Cargo Volume Max 4630 L Cargo Volume Frunk 0 L Roof Load No Data Tow Hitch Possible No Towing Weight Unbraked 0 kg Towing Weight Braked 0 kg Vertical Load Max 0 kg | Miscellaneous Seats 7 people Isofix No Data Turning Circle No Data Platform No Data EV Dedicated Platform No Data Car Body Small Passenger Van Segment N - Commercial Roof Rails Yes Heat pump (HP) No Data HP Standard Equipment No Data | 50.0 kWhUseable Battery | 230 km *Real Range | 217 Wh/km *Efficiency | Price United Kingdom £31,890 The Netherlands €43,178 Germany €37,940 Available to Order United Kingdom Since March 2024 The Netherlands Since March 2024 Germany Since March 2024
Mercedes-Benz EQV 250 Long | Performance Acceleration 0 - 100 km/h 12.0 sec Top Speed 160 km/h Electric Range * 215 km Total Power 150 kW (204 PS) Total Torque 365 Nm Drive Front | Performance Acceleration 0 - 100 km/h 12.0 sec Top Speed 160 km/h Electric Range * 215 km Total Power 150 kW (204 PS) Total Torque 365 Nm Drive Front | Battery Nominal Capacity 66.0 kWh Battery Type Lithium-ion Number of Cells 192 Architecture 400 V Warranty Period No Data Warranty Mileage No Data Useable Capacity 60.0 kWh Cathode Material No Data Pack Configuration 96s2p Nominal Voltage 352 V Form Factor No Data Name / Reference No Data | Charging Home / Destination Charge Port Type 2 Port Location Left Side - Front Charge Power 11 kW AC Charge Time (0->215 km) 6h30m Charge Speed 34 km/h Fast Charging Charge Port CCS Port Location Left Side - Front Charge Power (max) 80 kW DC Charge Power (10-80%) 60 kW DC Charge Time (21->172 km) 44 min Charge Speed 200 km/h Autocharge Supported Yes Plug & Charge Plug & Charge Supported No Supported Protocol - | Bidirectional Charging (V2X / BPT) Vehicle-to-Load (V2L) V2L Supported No Max. Output Power - Exterior Outlet(s) - Interior Outlet(s) - Vehicle-to-Home (V2H) V2H via AC Supported No Max. Output Power - V2H via DC Supported No Max. Output Power - Vehicle-to-Grid (V2G) V2G via AC Supported No Max. Output Power - V2G via DC Supported No Max. Output Power - | Energy Consumption EVDB Real Range Range * 215 km Vehicle Consumption * 279 Wh/km CO2 Emissions 0 g/km Vehicle Fuel Equivalent * 3.1 l/100km WLTP Ratings (TEL) Range 236 km Rated Consumption 274 Wh/km Vehicle Consumption 254 Wh/km CO2 Emissions 0 g/km Rated Fuel Equivalent 3.1 l/100km Vehicle Fuel Equivalent 2.9 l/100km WLTP Ratings (TEH) Range 213 km Rated Consumption 306 Wh/km Vehicle Consumption 282 Wh/km CO2 Emissions 0 g/km Rated Fuel Equivalent 3.4 l/100km Vehicle Fuel Equivalent 3.2 l/100km | Real Energy Consumption Estimation between 194 - 400 Wh/km City - Cold Weather * 267 Wh/km Highway - Cold Weather * 400 Wh/km Combined - Cold Weather * 324 Wh/km City - Mild Weather * 194 Wh/km Highway - Mild Weather * 324 Wh/km Combined - Mild Weather * 255 Wh/km | Dimensions and Weight Length 5140 mm Width 1928 mm Width with mirrors 2249 mm Height 1910 mm Wheelbase 3200 mm Weight Unladen (EU) 2594 kg Gross Vehicle Weight (GVWR) 3500 kg Max. Payload 981 kg Cargo Volume 1030 L Cargo Volume Max 4630 L Cargo Volume Frunk 0 L Roof Load No Data Tow Hitch Possible No Towing Weight Unbraked 0 kg Towing Weight Braked 0 kg Vertical Load Max 0 kg | Miscellaneous Seats 7 people Isofix No Data Turning Circle No Data Platform No Data EV Dedicated Platform No Data Car Body Small Passenger Van Segment N - Commercial Roof Rails Yes Heat pump (HP) No Data HP Standard Equipment No Data | 50.0 kWhUseable Battery | 230 km *Real Range | 217 Wh/km *Efficiency | Price United Kingdom £31,890 The Netherlands €43,178 Germany €37,940 Available to Order United Kingdom Since March 2024 The Netherlands Since March 2024 Germany Since March 2024 | Real Range Estimation between 160 - 345 km City - Cold Weather * 240 km Highway - Cold Weather * 160 km Combined - Cold Weather * 200 km City - Mild Weather * 345 km Highway - Mild Weather * 205 km Combined - Mild Weather * 260 km
Mercedes-Benz EQV 250 Long | Battery Nominal Capacity 66.0 kWh Battery Type Lithium-ion Number of Cells 192 Architecture 400 V Warranty Period No Data Warranty Mileage No Data Useable Capacity 60.0 kWh Cathode Material No Data Pack Configuration 96s2p Nominal Voltage 352 V Form Factor No Data Name / Reference No Data | Battery Nominal Capacity 66.0 kWh Battery Type Lithium-ion Number of Cells 192 Architecture 400 V Warranty Period No Data Warranty Mileage No Data Useable Capacity 60.0 kWh Cathode Material No Data Pack Configuration 96s2p Nominal Voltage 352 V Form Factor No Data Name / Reference No Data | Charging Home / Destination Charge Port Type 2 Port Location Left Side - Front Charge Power 11 kW AC Charge Time (0->215 km) 6h30m Charge Speed 34 km/h Fast Charging Charge Port CCS Port Location Left Side - Front Charge Power (max) 80 kW DC Charge Power (10-80%) 60 kW DC Charge Time (21->172 km) 44 min Charge Speed 200 km/h Autocharge Supported Yes Plug & Charge Plug & Charge Supported No Supported Protocol - | Bidirectional Charging (V2X / BPT) Vehicle-to-Load (V2L) V2L Supported No Max. Output Power - Exterior Outlet(s) - Interior Outlet(s) - Vehicle-to-Home (V2H) V2H via AC Supported No Max. Output Power - V2H via DC Supported No Max. Output Power - Vehicle-to-Grid (V2G) V2G via AC Supported No Max. Output Power - V2G via DC Supported No Max. Output Power - | Energy Consumption EVDB Real Range Range * 215 km Vehicle Consumption * 279 Wh/km CO2 Emissions 0 g/km Vehicle Fuel Equivalent * 3.1 l/100km WLTP Ratings (TEL) Range 236 km Rated Consumption 274 Wh/km Vehicle Consumption 254 Wh/km CO2 Emissions 0 g/km Rated Fuel Equivalent 3.1 l/100km Vehicle Fuel Equivalent 2.9 l/100km WLTP Ratings (TEH) Range 213 km Rated Consumption 306 Wh/km Vehicle Consumption 282 Wh/km CO2 Emissions 0 g/km Rated Fuel Equivalent 3.4 l/100km Vehicle Fuel Equivalent 3.2 l/100km | Real Energy Consumption Estimation between 194 - 400 Wh/km City - Cold Weather * 267 Wh/km Highway - Cold Weather * 400 Wh/km Combined - Cold Weather * 324 Wh/km City - Mild Weather * 194 Wh/km Highway - Mild Weather * 324 Wh/km Combined - Mild Weather * 255 Wh/km | Dimensions and Weight Length 5140 mm Width 1928 mm Width with mirrors 2249 mm Height 1910 mm Wheelbase 3200 mm Weight Unladen (EU) 2594 kg Gross Vehicle Weight (GVWR) 3500 kg Max. Payload 981 kg Cargo Volume 1030 L Cargo Volume Max 4630 L Cargo Volume Frunk 0 L Roof Load No Data Tow Hitch Possible No Towing Weight Unbraked 0 kg Towing Weight Braked 0 kg Vertical Load Max 0 kg | Miscellaneous Seats 7 people Isofix No Data Turning Circle No Data Platform No Data EV Dedicated Platform No Data Car Body Small Passenger Van Segment N - Commercial Roof Rails Yes Heat pump (HP) No Data HP Standard Equipment No Data | 50.0 kWhUseable Battery | 230 km *Real Range | 217 Wh/km *Efficiency | Price United Kingdom £31,890 The Netherlands €43,178 Germany €37,940 Available to Order United Kingdom Since March 2024 The Netherlands Since March 2024 Germany Since March 2024 | Real Range Estimation between 160 - 345 km City - Cold Weather * 240 km Highway - Cold Weather * 160 km Combined - Cold Weather * 200 km City - Mild Weather * 345 km Highway - Mild Weather * 205 km Combined - Mild Weather * 260 km | Performance Acceleration 0 - 100 km/h 11.7 sec Top Speed 132 km/h Electric Range * 230 km Total Power 100 kW (136 PS) Total Torque 260 Nm Drive Front
Mercedes-Benz EQV 250 Long | Charging Home / Destination Charge Port Type 2 Port Location Left Side - Front Charge Power 11 kW AC Charge Time (0->215 km) 6h30m Charge Speed 34 km/h Fast Charging Charge Port CCS Port Location Left Side - Front Charge Power (max) 80 kW DC Charge Power (10-80%) 60 kW DC Charge Time (21->172 km) 44 min Charge Speed 200 km/h Autocharge Supported Yes Plug & Charge Plug & Charge Supported No Supported Protocol - | Charging Home / Destination Charge Port Type 2 Port Location Left Side - Front Charge Power 11 kW AC Charge Time (0->215 km) 6h30m Charge Speed 34 km/h Fast Charging Charge Port CCS Port Location Left Side - Front Charge Power (max) 80 kW DC Charge Power (10-80%) 60 kW DC Charge Time (21->172 km) 44 min Charge Speed 200 km/h Autocharge Supported Yes Plug & Charge Plug & Charge Supported No Supported Protocol - | Bidirectional Charging (V2X / BPT) Vehicle-to-Load (V2L) V2L Supported No Max. Output Power - Exterior Outlet(s) - Interior Outlet(s) - Vehicle-to-Home (V2H) V2H via AC Supported No Max. Output Power - V2H via DC Supported No Max. Output Power - Vehicle-to-Grid (V2G) V2G via AC Supported No Max. Output Power - V2G via DC Supported No Max. Output Power - | Energy Consumption EVDB Real Range Range * 215 km Vehicle Consumption * 279 Wh/km CO2 Emissions 0 g/km Vehicle Fuel Equivalent * 3.1 l/100km WLTP Ratings (TEL) Range 236 km Rated Consumption 274 Wh/km Vehicle Consumption 254 Wh/km CO2 Emissions 0 g/km Rated Fuel Equivalent 3.1 l/100km Vehicle Fuel Equivalent 2.9 l/100km WLTP Ratings (TEH) Range 213 km Rated Consumption 306 Wh/km Vehicle Consumption 282 Wh/km CO2 Emissions 0 g/km Rated Fuel Equivalent 3.4 l/100km Vehicle Fuel Equivalent 3.2 l/100km | Real Energy Consumption Estimation between 194 - 400 Wh/km City - Cold Weather * 267 Wh/km Highway - Cold Weather * 400 Wh/km Combined - Cold Weather * 324 Wh/km City - Mild Weather * 194 Wh/km Highway - Mild Weather * 324 Wh/km Combined - Mild Weather * 255 Wh/km | Dimensions and Weight Length 5140 mm Width 1928 mm Width with mirrors 2249 mm Height 1910 mm Wheelbase 3200 mm Weight Unladen (EU) 2594 kg Gross Vehicle Weight (GVWR) 3500 kg Max. Payload 981 kg Cargo Volume 1030 L Cargo Volume Max 4630 L Cargo Volume Frunk 0 L Roof Load No Data Tow Hitch Possible No Towing Weight Unbraked 0 kg Towing Weight Braked 0 kg Vertical Load Max 0 kg | Miscellaneous Seats 7 people Isofix No Data Turning Circle No Data Platform No Data EV Dedicated Platform No Data Car Body Small Passenger Van Segment N - Commercial Roof Rails Yes Heat pump (HP) No Data HP Standard Equipment No Data | 50.0 kWhUseable Battery | 230 km *Real Range | 217 Wh/km *Efficiency | Price United Kingdom £31,890 The Netherlands €43,178 Germany €37,940 Available to Order United Kingdom Since March 2024 The Netherlands Since March 2024 Germany Since March 2024 | Real Range Estimation between 160 - 345 km City - Cold Weather * 240 km Highway - Cold Weather * 160 km Combined - Cold Weather * 200 km City - Mild Weather * 345 km Highway - Mild Weather * 205 km Combined - Mild Weather * 260 km | Performance Acceleration 0 - 100 km/h 11.7 sec Top Speed 132 km/h Electric Range * 230 km Total Power 100 kW (136 PS) Total Torque 260 Nm Drive Front | Battery Nominal Capacity 52.0 kWh Battery Type Lithium-ion Number of Cells No Data Architecture 400 V Warranty Period 8 years Warranty Mileage 160,000 km Useable Capacity 50.0 kWh Cathode Material LFP Pack Configuration No Data Nominal Voltage No Data Form Factor No Data Name / Reference No Data
Mercedes-Benz EQV 250 Long | Bidirectional Charging (V2X / BPT) Vehicle-to-Load (V2L) V2L Supported No Max. Output Power - Exterior Outlet(s) - Interior Outlet(s) - Vehicle-to-Home (V2H) V2H via AC Supported No Max. Output Power - V2H via DC Supported No Max. Output Power - Vehicle-to-Grid (V2G) V2G via AC Supported No Max. Output Power - V2G via DC Supported No Max. Output Power - | Bidirectional Charging (V2X / BPT) Vehicle-to-Load (V2L) V2L Supported No Max. Output Power - Exterior Outlet(s) - Interior Outlet(s) - Vehicle-to-Home (V2H) V2H via AC Supported No Max. Output Power - V2H via DC Supported No Max. Output Power - Vehicle-to-Grid (V2G) V2G via AC Supported No Max. Output Power - V2G via DC Supported No Max. Output Power - | Energy Consumption EVDB Real Range Range * 215 km Vehicle Consumption * 279 Wh/km CO2 Emissions 0 g/km Vehicle Fuel Equivalent * 3.1 l/100km WLTP Ratings (TEL) Range 236 km Rated Consumption 274 Wh/km Vehicle Consumption 254 Wh/km CO2 Emissions 0 g/km Rated Fuel Equivalent 3.1 l/100km Vehicle Fuel Equivalent 2.9 l/100km WLTP Ratings (TEH) Range 213 km Rated Consumption 306 Wh/km Vehicle Consumption 282 Wh/km CO2 Emissions 0 g/km Rated Fuel Equivalent 3.4 l/100km Vehicle Fuel Equivalent 3.2 l/100km | Real Energy Consumption Estimation between 194 - 400 Wh/km City - Cold Weather * 267 Wh/km Highway - Cold Weather * 400 Wh/km Combined - Cold Weather * 324 Wh/km City - Mild Weather * 194 Wh/km Highway - Mild Weather * 324 Wh/km Combined - Mild Weather * 255 Wh/km | Dimensions and Weight Length 5140 mm Width 1928 mm Width with mirrors 2249 mm Height 1910 mm Wheelbase 3200 mm Weight Unladen (EU) 2594 kg Gross Vehicle Weight (GVWR) 3500 kg Max. Payload 981 kg Cargo Volume 1030 L Cargo Volume Max 4630 L Cargo Volume Frunk 0 L Roof Load No Data Tow Hitch Possible No Towing Weight Unbraked 0 kg Towing Weight Braked 0 kg Vertical Load Max 0 kg | Miscellaneous Seats 7 people Isofix No Data Turning Circle No Data Platform No Data EV Dedicated Platform No Data Car Body Small Passenger Van Segment N - Commercial Roof Rails Yes Heat pump (HP) No Data HP Standard Equipment No Data | 50.0 kWhUseable Battery | 230 km *Real Range | 217 Wh/km *Efficiency | Price United Kingdom £31,890 The Netherlands €43,178 Germany €37,940 Available to Order United Kingdom Since March 2024 The Netherlands Since March 2024 Germany Since March 2024 | Real Range Estimation between 160 - 345 km City - Cold Weather * 240 km Highway - Cold Weather * 160 km Combined - Cold Weather * 200 km City - Mild Weather * 345 km Highway - Mild Weather * 205 km Combined - Mild Weather * 260 km | Performance Acceleration 0 - 100 km/h 11.7 sec Top Speed 132 km/h Electric Range * 230 km Total Power 100 kW (136 PS) Total Torque 260 Nm Drive Front | Battery Nominal Capacity 52.0 kWh Battery Type Lithium-ion Number of Cells No Data Architecture 400 V Warranty Period 8 years Warranty Mileage 160,000 km Useable Capacity 50.0 kWh Cathode Material LFP Pack Configuration No Data Nominal Voltage No Data Form Factor No Data Name / Reference No Data | Charging Home / Destination Charge Port Type 2 Port Location Left Side - Rear Charge Power 7.4 kW AC Charge Time (0->230 km) 8 hours Charge Speed 29 km/h Fast Charging Charge Port CCS Port Location Left Side - Rear Charge Power (max) 100 kW DC Charge Power (10-80%) 80 kW DC Charge Time (23->184 km) 28 min Charge Speed 340 km/h Autocharge Supported Yes Plug & Charge Plug & Charge Supported No Supported Protocol -
Mercedes-Benz EQV 250 Long | Energy Consumption EVDB Real Range Range * 215 km Vehicle Consumption * 279 Wh/km CO2 Emissions 0 g/km Vehicle Fuel Equivalent * 3.1 l/100km WLTP Ratings (TEL) Range 236 km Rated Consumption 274 Wh/km Vehicle Consumption 254 Wh/km CO2 Emissions 0 g/km Rated Fuel Equivalent 3.1 l/100km Vehicle Fuel Equivalent 2.9 l/100km WLTP Ratings (TEH) Range 213 km Rated Consumption 306 Wh/km Vehicle Consumption 282 Wh/km CO2 Emissions 0 g/km Rated Fuel Equivalent 3.4 l/100km Vehicle Fuel Equivalent 3.2 l/100km | Energy Consumption EVDB Real Range Range * 215 km Vehicle Consumption * 279 Wh/km CO2 Emissions 0 g/km Vehicle Fuel Equivalent * 3.1 l/100km WLTP Ratings (TEL) Range 236 km Rated Consumption 274 Wh/km Vehicle Consumption 254 Wh/km CO2 Emissions 0 g/km Rated Fuel Equivalent 3.1 l/100km Vehicle Fuel Equivalent 2.9 l/100km WLTP Ratings (TEH) Range 213 km Rated Consumption 306 Wh/km Vehicle Consumption 282 Wh/km CO2 Emissions 0 g/km Rated Fuel Equivalent 3.4 l/100km Vehicle Fuel Equivalent 3.2 l/100km | Real Energy Consumption Estimation between 194 - 400 Wh/km City - Cold Weather * 267 Wh/km Highway - Cold Weather * 400 Wh/km Combined - Cold Weather * 324 Wh/km City - Mild Weather * 194 Wh/km Highway - Mild Weather * 324 Wh/km Combined - Mild Weather * 255 Wh/km | Dimensions and Weight Length 5140 mm Width 1928 mm Width with mirrors 2249 mm Height 1910 mm Wheelbase 3200 mm Weight Unladen (EU) 2594 kg Gross Vehicle Weight (GVWR) 3500 kg Max. Payload 981 kg Cargo Volume 1030 L Cargo Volume Max 4630 L Cargo Volume Frunk 0 L Roof Load No Data Tow Hitch Possible No Towing Weight Unbraked 0 kg Towing Weight Braked 0 kg Vertical Load Max 0 kg | Miscellaneous Seats 7 people Isofix No Data Turning Circle No Data Platform No Data EV Dedicated Platform No Data Car Body Small Passenger Van Segment N - Commercial Roof Rails Yes Heat pump (HP) No Data HP Standard Equipment No Data | 50.0 kWhUseable Battery | 230 km *Real Range | 217 Wh/km *Efficiency | Price United Kingdom £31,890 The Netherlands €43,178 Germany €37,940 Available to Order United Kingdom Since March 2024 The Netherlands Since March 2024 Germany Since March 2024 | Real Range Estimation between 160 - 345 km City - Cold Weather * 240 km Highway - Cold Weather * 160 km Combined - Cold Weather * 200 km City - Mild Weather * 345 km Highway - Mild Weather * 205 km Combined - Mild Weather * 260 km | Performance Acceleration 0 - 100 km/h 11.7 sec Top Speed 132 km/h Electric Range * 230 km Total Power 100 kW (136 PS) Total Torque 260 Nm Drive Front | Battery Nominal Capacity 52.0 kWh Battery Type Lithium-ion Number of Cells No Data Architecture 400 V Warranty Period 8 years Warranty Mileage 160,000 km Useable Capacity 50.0 kWh Cathode Material LFP Pack Configuration No Data Nominal Voltage No Data Form Factor No Data Name / Reference No Data | Charging Home / Destination Charge Port Type 2 Port Location Left Side - Rear Charge Power 7.4 kW AC Charge Time (0->230 km) 8 hours Charge Speed 29 km/h Fast Charging Charge Port CCS Port Location Left Side - Rear Charge Power (max) 100 kW DC Charge Power (10-80%) 80 kW DC Charge Time (23->184 km) 28 min Charge Speed 340 km/h Autocharge Supported Yes Plug & Charge Plug & Charge Supported No Supported Protocol - | Bidirectional Charging (V2X / BPT) Vehicle-to-Load (V2L) V2L Supported No Max. Output Power - Exterior Outlet(s) - Interior Outlet(s) - Vehicle-to-Home (V2H) V2H via AC Supported No Max. Output Power - V2H via DC Supported No Max. Output Power - Vehicle-to-Grid (V2G) V2G via AC Supported No Max. Output Power - V2G via DC Supported No Max. Output Power -
Mercedes-Benz EQV 250 Long | Real Energy Consumption Estimation between 194 - 400 Wh/km City - Cold Weather * 267 Wh/km Highway - Cold Weather * 400 Wh/km Combined - Cold Weather * 324 Wh/km City - Mild Weather * 194 Wh/km Highway - Mild Weather * 324 Wh/km Combined - Mild Weather * 255 Wh/km | Real Energy Consumption Estimation between 194 - 400 Wh/km City - Cold Weather * 267 Wh/km Highway - Cold Weather * 400 Wh/km Combined - Cold Weather * 324 Wh/km City - Mild Weather * 194 Wh/km Highway - Mild Weather * 324 Wh/km Combined - Mild Weather * 255 Wh/km | Dimensions and Weight Length 5140 mm Width 1928 mm Width with mirrors 2249 mm Height 1910 mm Wheelbase 3200 mm Weight Unladen (EU) 2594 kg Gross Vehicle Weight (GVWR) 3500 kg Max. Payload 981 kg Cargo Volume 1030 L Cargo Volume Max 4630 L Cargo Volume Frunk 0 L Roof Load No Data Tow Hitch Possible No Towing Weight Unbraked 0 kg Towing Weight Braked 0 kg Vertical Load Max 0 kg | Miscellaneous Seats 7 people Isofix No Data Turning Circle No Data Platform No Data EV Dedicated Platform No Data Car Body Small Passenger Van Segment N - Commercial Roof Rails Yes Heat pump (HP) No Data HP Standard Equipment No Data | 50.0 kWhUseable Battery | 230 km *Real Range | 217 Wh/km *Efficiency | Price United Kingdom £31,890 The Netherlands €43,178 Germany €37,940 Available to Order United Kingdom Since March 2024 The Netherlands Since March 2024 Germany Since March 2024 | Real Range Estimation between 160 - 345 km City - Cold Weather * 240 km Highway - Cold Weather * 160 km Combined - Cold Weather * 200 km City - Mild Weather * 345 km Highway - Mild Weather * 205 km Combined - Mild Weather * 260 km | Performance Acceleration 0 - 100 km/h 11.7 sec Top Speed 132 km/h Electric Range * 230 km Total Power 100 kW (136 PS) Total Torque 260 Nm Drive Front | Battery Nominal Capacity 52.0 kWh Battery Type Lithium-ion Number of Cells No Data Architecture 400 V Warranty Period 8 years Warranty Mileage 160,000 km Useable Capacity 50.0 kWh Cathode Material LFP Pack Configuration No Data Nominal Voltage No Data Form Factor No Data Name / Reference No Data | Charging Home / Destination Charge Port Type 2 Port Location Left Side - Rear Charge Power 7.4 kW AC Charge Time (0->230 km) 8 hours Charge Speed 29 km/h Fast Charging Charge Port CCS Port Location Left Side - Rear Charge Power (max) 100 kW DC Charge Power (10-80%) 80 kW DC Charge Time (23->184 km) 28 min Charge Speed 340 km/h Autocharge Supported Yes Plug & Charge Plug & Charge Supported No Supported Protocol - | Bidirectional Charging (V2X / BPT) Vehicle-to-Load (V2L) V2L Supported No Max. Output Power - Exterior Outlet(s) - Interior Outlet(s) - Vehicle-to-Home (V2H) V2H via AC Supported No Max. Output Power - V2H via DC Supported No Max. Output Power - Vehicle-to-Grid (V2G) V2G via AC Supported No Max. Output Power - V2G via DC Supported No Max. Output Power - | Energy Consumption EVDB Real Range Range * 230 km Vehicle Consumption * 217 Wh/km CO2 Emissions 0 g/km Vehicle Fuel Equivalent * 2.4 l/100km WLTP Ratings (TEL) Range 339 km Rated Consumption 184 Wh/km Vehicle Consumption 147 Wh/km CO2 Emissions 0 g/km Rated Fuel Equivalent 2.1 l/100km Vehicle Fuel Equivalent 1.7 l/100km WLTP Ratings (TEH) Range 335 km Rated Consumption 186 Wh/km Vehicle Consumption 149 Wh/km CO2 Emissions 0 g/km Rated Fuel Equivalent 2.1 l/100km Vehicle Fuel Equivalent 1.7 l/100km
Mercedes-Benz EQV 250 Long | Dimensions and Weight Length 5140 mm Width 1928 mm Width with mirrors 2249 mm Height 1910 mm Wheelbase 3200 mm Weight Unladen (EU) 2594 kg Gross Vehicle Weight (GVWR) 3500 kg Max. Payload 981 kg Cargo Volume 1030 L Cargo Volume Max 4630 L Cargo Volume Frunk 0 L Roof Load No Data Tow Hitch Possible No Towing Weight Unbraked 0 kg Towing Weight Braked 0 kg Vertical Load Max 0 kg | Dimensions and Weight Length 5140 mm Width 1928 mm Width with mirrors 2249 mm Height 1910 mm Wheelbase 3200 mm Weight Unladen (EU) 2594 kg Gross Vehicle Weight (GVWR) 3500 kg Max. Payload 981 kg Cargo Volume 1030 L Cargo Volume Max 4630 L Cargo Volume Frunk 0 L Roof Load No Data Tow Hitch Possible No Towing Weight Unbraked 0 kg Towing Weight Braked 0 kg Vertical Load Max 0 kg | Miscellaneous Seats 7 people Isofix No Data Turning Circle No Data Platform No Data EV Dedicated Platform No Data Car Body Small Passenger Van Segment N - Commercial Roof Rails Yes Heat pump (HP) No Data HP Standard Equipment No Data | 50.0 kWhUseable Battery | 230 km *Real Range | 217 Wh/km *Efficiency | Price United Kingdom £31,890 The Netherlands €43,178 Germany €37,940 Available to Order United Kingdom Since March 2024 The Netherlands Since March 2024 Germany Since March 2024 | Real Range Estimation between 160 - 345 km City - Cold Weather * 240 km Highway - Cold Weather * 160 km Combined - Cold Weather * 200 km City - Mild Weather * 345 km Highway - Mild Weather * 205 km Combined - Mild Weather * 260 km | Performance Acceleration 0 - 100 km/h 11.7 sec Top Speed 132 km/h Electric Range * 230 km Total Power 100 kW (136 PS) Total Torque 260 Nm Drive Front | Battery Nominal Capacity 52.0 kWh Battery Type Lithium-ion Number of Cells No Data Architecture 400 V Warranty Period 8 years Warranty Mileage 160,000 km Useable Capacity 50.0 kWh Cathode Material LFP Pack Configuration No Data Nominal Voltage No Data Form Factor No Data Name / Reference No Data | Charging Home / Destination Charge Port Type 2 Port Location Left Side - Rear Charge Power 7.4 kW AC Charge Time (0->230 km) 8 hours Charge Speed 29 km/h Fast Charging Charge Port CCS Port Location Left Side - Rear Charge Power (max) 100 kW DC Charge Power (10-80%) 80 kW DC Charge Time (23->184 km) 28 min Charge Speed 340 km/h Autocharge Supported Yes Plug & Charge Plug & Charge Supported No Supported Protocol - | Bidirectional Charging (V2X / BPT) Vehicle-to-Load (V2L) V2L Supported No Max. Output Power - Exterior Outlet(s) - Interior Outlet(s) - Vehicle-to-Home (V2H) V2H via AC Supported No Max. Output Power - V2H via DC Supported No Max. Output Power - Vehicle-to-Grid (V2G) V2G via AC Supported No Max. Output Power - V2G via DC Supported No Max. Output Power - | Energy Consumption EVDB Real Range Range * 230 km Vehicle Consumption * 217 Wh/km CO2 Emissions 0 g/km Vehicle Fuel Equivalent * 2.4 l/100km WLTP Ratings (TEL) Range 339 km Rated Consumption 184 Wh/km Vehicle Consumption 147 Wh/km CO2 Emissions 0 g/km Rated Fuel Equivalent 2.1 l/100km Vehicle Fuel Equivalent 1.7 l/100km WLTP Ratings (TEH) Range 335 km Rated Consumption 186 Wh/km Vehicle Consumption 149 Wh/km CO2 Emissions 0 g/km Rated Fuel Equivalent 2.1 l/100km Vehicle Fuel Equivalent 1.7 l/100km | Real Energy Consumption Estimation between 145 - 313 Wh/km City - Cold Weather * 208 Wh/km Highway - Cold Weather * 313 Wh/km Combined - Cold Weather * 250 Wh/km City - Mild Weather * 145 Wh/km Highway - Mild Weather * 244 Wh/km Combined - Mild Weather * 192 Wh/km
Mercedes-Benz EQV 250 Long | Miscellaneous Seats 7 people Isofix No Data Turning Circle No Data Platform No Data EV Dedicated Platform No Data Car Body Small Passenger Van Segment N - Commercial Roof Rails Yes Heat pump (HP) No Data HP Standard Equipment No Data | Miscellaneous Seats 7 people Isofix No Data Turning Circle No Data Platform No Data EV Dedicated Platform No Data Car Body Small Passenger Van Segment N - Commercial Roof Rails Yes Heat pump (HP) No Data HP Standard Equipment No Data | 50.0 kWhUseable Battery | 230 km *Real Range | 217 Wh/km *Efficiency | Price United Kingdom £31,890 The Netherlands €43,178 Germany €37,940 Available to Order United Kingdom Since March 2024 The Netherlands Since March 2024 Germany Since March 2024 | Real Range Estimation between 160 - 345 km City - Cold Weather * 240 km Highway - Cold Weather * 160 km Combined - Cold Weather * 200 km City - Mild Weather * 345 km Highway - Mild Weather * 205 km Combined - Mild Weather * 260 km | Performance Acceleration 0 - 100 km/h 11.7 sec Top Speed 132 km/h Electric Range * 230 km Total Power 100 kW (136 PS) Total Torque 260 Nm Drive Front | Battery Nominal Capacity 52.0 kWh Battery Type Lithium-ion Number of Cells No Data Architecture 400 V Warranty Period 8 years Warranty Mileage 160,000 km Useable Capacity 50.0 kWh Cathode Material LFP Pack Configuration No Data Nominal Voltage No Data Form Factor No Data Name / Reference No Data | Charging Home / Destination Charge Port Type 2 Port Location Left Side - Rear Charge Power 7.4 kW AC Charge Time (0->230 km) 8 hours Charge Speed 29 km/h Fast Charging Charge Port CCS Port Location Left Side - Rear Charge Power (max) 100 kW DC Charge Power (10-80%) 80 kW DC Charge Time (23->184 km) 28 min Charge Speed 340 km/h Autocharge Supported Yes Plug & Charge Plug & Charge Supported No Supported Protocol - | Bidirectional Charging (V2X / BPT) Vehicle-to-Load (V2L) V2L Supported No Max. Output Power - Exterior Outlet(s) - Interior Outlet(s) - Vehicle-to-Home (V2H) V2H via AC Supported No Max. Output Power - V2H via DC Supported No Max. Output Power - Vehicle-to-Grid (V2G) V2G via AC Supported No Max. Output Power - V2G via DC Supported No Max. Output Power - | Energy Consumption EVDB Real Range Range * 230 km Vehicle Consumption * 217 Wh/km CO2 Emissions 0 g/km Vehicle Fuel Equivalent * 2.4 l/100km WLTP Ratings (TEL) Range 339 km Rated Consumption 184 Wh/km Vehicle Consumption 147 Wh/km CO2 Emissions 0 g/km Rated Fuel Equivalent 2.1 l/100km Vehicle Fuel Equivalent 1.7 l/100km WLTP Ratings (TEH) Range 335 km Rated Consumption 186 Wh/km Vehicle Consumption 149 Wh/km CO2 Emissions 0 g/km Rated Fuel Equivalent 2.1 l/100km Vehicle Fuel Equivalent 1.7 l/100km | Real Energy Consumption Estimation between 145 - 313 Wh/km City - Cold Weather * 208 Wh/km Highway - Cold Weather * 313 Wh/km Combined - Cold Weather * 250 Wh/km City - Mild Weather * 145 Wh/km Highway - Mild Weather * 244 Wh/km Combined - Mild Weather * 192 Wh/km | Dimensions and Weight Length 4753 mm Width 1921 mm Width with mirrors 2107 mm Height 1814 mm Wheelbase 2975 mm Weight Unladen (EU) 1881 kg Gross Vehicle Weight (GVWR) 2390 kg Max. Payload 584 kg Cargo Volume 1050 L Cargo Volume Max 3500 L Cargo Volume Frunk 0 L Roof Load 100 kg Tow Hitch Possible Yes Towing Weight Unbraked 750 kg Towing Weight Braked 750 kg Vertical Load Max 50 kg
Citroen e-Berlingo XL 50 kWh | 50.0 kWhUseable Battery | 50.0 kWhUseable Battery | 230 km *Real Range | 217 Wh/km *Efficiency | Price United Kingdom £31,890 The Netherlands €43,178 Germany €37,940 Available to Order United Kingdom Since March 2024 The Netherlands Since March 2024 Germany Since March 2024 | Real Range Estimation between 160 - 345 km City - Cold Weather * 240 km Highway - Cold Weather * 160 km Combined - Cold Weather * 200 km City - Mild Weather * 345 km Highway - Mild Weather * 205 km Combined - Mild Weather * 260 km | Performance Acceleration 0 - 100 km/h 11.7 sec Top Speed 132 km/h Electric Range * 230 km Total Power 100 kW (136 PS) Total Torque 260 Nm Drive Front | Battery Nominal Capacity 52.0 kWh Battery Type Lithium-ion Number of Cells No Data Architecture 400 V Warranty Period 8 years Warranty Mileage 160,000 km Useable Capacity 50.0 kWh Cathode Material LFP Pack Configuration No Data Nominal Voltage No Data Form Factor No Data Name / Reference No Data | Charging Home / Destination Charge Port Type 2 Port Location Left Side - Rear Charge Power 7.4 kW AC Charge Time (0->230 km) 8 hours Charge Speed 29 km/h Fast Charging Charge Port CCS Port Location Left Side - Rear Charge Power (max) 100 kW DC Charge Power (10-80%) 80 kW DC Charge Time (23->184 km) 28 min Charge Speed 340 km/h Autocharge Supported Yes Plug & Charge Plug & Charge Supported No Supported Protocol - | Bidirectional Charging (V2X / BPT) Vehicle-to-Load (V2L) V2L Supported No Max. Output Power - Exterior Outlet(s) - Interior Outlet(s) - Vehicle-to-Home (V2H) V2H via AC Supported No Max. Output Power - V2H via DC Supported No Max. Output Power - Vehicle-to-Grid (V2G) V2G via AC Supported No Max. Output Power - V2G via DC Supported No Max. Output Power - | Energy Consumption EVDB Real Range Range * 230 km Vehicle Consumption * 217 Wh/km CO2 Emissions 0 g/km Vehicle Fuel Equivalent * 2.4 l/100km WLTP Ratings (TEL) Range 339 km Rated Consumption 184 Wh/km Vehicle Consumption 147 Wh/km CO2 Emissions 0 g/km Rated Fuel Equivalent 2.1 l/100km Vehicle Fuel Equivalent 1.7 l/100km WLTP Ratings (TEH) Range 335 km Rated Consumption 186 Wh/km Vehicle Consumption 149 Wh/km CO2 Emissions 0 g/km Rated Fuel Equivalent 2.1 l/100km Vehicle Fuel Equivalent 1.7 l/100km | Real Energy Consumption Estimation between 145 - 313 Wh/km City - Cold Weather * 208 Wh/km Highway - Cold Weather * 313 Wh/km Combined - Cold Weather * 250 Wh/km City - Mild Weather * 145 Wh/km Highway - Mild Weather * 244 Wh/km Combined - Mild Weather * 192 Wh/km | Dimensions and Weight Length 4753 mm Width 1921 mm Width with mirrors 2107 mm Height 1814 mm Wheelbase 2975 mm Weight Unladen (EU) 1881 kg Gross Vehicle Weight (GVWR) 2390 kg Max. Payload 584 kg Cargo Volume 1050 L Cargo Volume Max 3500 L Cargo Volume Frunk 0 L Roof Load 100 kg Tow Hitch Possible Yes Towing Weight Unbraked 750 kg Towing Weight Braked 750 kg Vertical Load Max 50 kg | Miscellaneous Seats 7 people Isofix Yes, 2 seats Turning Circle No Data Platform PSA EMP2 EV Dedicated Platform No Car Body Small Passenger Van Segment N - Commercial Roof Rails Yes Heat pump (HP) Yes HP Standard Equipment Varies by country
Citroen e-Berlingo XL 50 kWh | 230 km *Real Range | 230 km *Real Range | 217 Wh/km *Efficiency | Price United Kingdom £31,890 The Netherlands €43,178 Germany €37,940 Available to Order United Kingdom Since March 2024 The Netherlands Since March 2024 Germany Since March 2024 | Real Range Estimation between 160 - 345 km City - Cold Weather * 240 km Highway - Cold Weather * 160 km Combined - Cold Weather * 200 km City - Mild Weather * 345 km Highway - Mild Weather * 205 km Combined - Mild Weather * 260 km | Performance Acceleration 0 - 100 km/h 11.7 sec Top Speed 132 km/h Electric Range * 230 km Total Power 100 kW (136 PS) Total Torque 260 Nm Drive Front | Battery Nominal Capacity 52.0 kWh Battery Type Lithium-ion Number of Cells No Data Architecture 400 V Warranty Period 8 years Warranty Mileage 160,000 km Useable Capacity 50.0 kWh Cathode Material LFP Pack Configuration No Data Nominal Voltage No Data Form Factor No Data Name / Reference No Data | Charging Home / Destination Charge Port Type 2 Port Location Left Side - Rear Charge Power 7.4 kW AC Charge Time (0->230 km) 8 hours Charge Speed 29 km/h Fast Charging Charge Port CCS Port Location Left Side - Rear Charge Power (max) 100 kW DC Charge Power (10-80%) 80 kW DC Charge Time (23->184 km) 28 min Charge Speed 340 km/h Autocharge Supported Yes Plug & Charge Plug & Charge Supported No Supported Protocol - | Bidirectional Charging (V2X / BPT) Vehicle-to-Load (V2L) V2L Supported No Max. Output Power - Exterior Outlet(s) - Interior Outlet(s) - Vehicle-to-Home (V2H) V2H via AC Supported No Max. Output Power - V2H via DC Supported No Max. Output Power - Vehicle-to-Grid (V2G) V2G via AC Supported No Max. Output Power - V2G via DC Supported No Max. Output Power - | Energy Consumption EVDB Real Range Range * 230 km Vehicle Consumption * 217 Wh/km CO2 Emissions 0 g/km Vehicle Fuel Equivalent * 2.4 l/100km WLTP Ratings (TEL) Range 339 km Rated Consumption 184 Wh/km Vehicle Consumption 147 Wh/km CO2 Emissions 0 g/km Rated Fuel Equivalent 2.1 l/100km Vehicle Fuel Equivalent 1.7 l/100km WLTP Ratings (TEH) Range 335 km Rated Consumption 186 Wh/km Vehicle Consumption 149 Wh/km CO2 Emissions 0 g/km Rated Fuel Equivalent 2.1 l/100km Vehicle Fuel Equivalent 1.7 l/100km | Real Energy Consumption Estimation between 145 - 313 Wh/km City - Cold Weather * 208 Wh/km Highway - Cold Weather * 313 Wh/km Combined - Cold Weather * 250 Wh/km City - Mild Weather * 145 Wh/km Highway - Mild Weather * 244 Wh/km Combined - Mild Weather * 192 Wh/km | Dimensions and Weight Length 4753 mm Width 1921 mm Width with mirrors 2107 mm Height 1814 mm Wheelbase 2975 mm Weight Unladen (EU) 1881 kg Gross Vehicle Weight (GVWR) 2390 kg Max. Payload 584 kg Cargo Volume 1050 L Cargo Volume Max 3500 L Cargo Volume Frunk 0 L Roof Load 100 kg Tow Hitch Possible Yes Towing Weight Unbraked 750 kg Towing Weight Braked 750 kg Vertical Load Max 50 kg | Miscellaneous Seats 7 people Isofix Yes, 2 seats Turning Circle No Data Platform PSA EMP2 EV Dedicated Platform No Car Body Small Passenger Van Segment N - Commercial Roof Rails Yes Heat pump (HP) Yes HP Standard Equipment Varies by country | 74.0 kWh *Useable Battery
Citroen e-Berlingo XL 50 kWh | 217 Wh/km *Efficiency | 217 Wh/km *Efficiency | Price United Kingdom £31,890 The Netherlands €43,178 Germany €37,940 Available to Order United Kingdom Since March 2024 The Netherlands Since March 2024 Germany Since March 2024 | Real Range Estimation between 160 - 345 km City - Cold Weather * 240 km Highway - Cold Weather * 160 km Combined - Cold Weather * 200 km City - Mild Weather * 345 km Highway - Mild Weather * 205 km Combined - Mild Weather * 260 km | Performance Acceleration 0 - 100 km/h 11.7 sec Top Speed 132 km/h Electric Range * 230 km Total Power 100 kW (136 PS) Total Torque 260 Nm Drive Front | Battery Nominal Capacity 52.0 kWh Battery Type Lithium-ion Number of Cells No Data Architecture 400 V Warranty Period 8 years Warranty Mileage 160,000 km Useable Capacity 50.0 kWh Cathode Material LFP Pack Configuration No Data Nominal Voltage No Data Form Factor No Data Name / Reference No Data | Charging Home / Destination Charge Port Type 2 Port Location Left Side - Rear Charge Power 7.4 kW AC Charge Time (0->230 km) 8 hours Charge Speed 29 km/h Fast Charging Charge Port CCS Port Location Left Side - Rear Charge Power (max) 100 kW DC Charge Power (10-80%) 80 kW DC Charge Time (23->184 km) 28 min Charge Speed 340 km/h Autocharge Supported Yes Plug & Charge Plug & Charge Supported No Supported Protocol - | Bidirectional Charging (V2X / BPT) Vehicle-to-Load (V2L) V2L Supported No Max. Output Power - Exterior Outlet(s) - Interior Outlet(s) - Vehicle-to-Home (V2H) V2H via AC Supported No Max. Output Power - V2H via DC Supported No Max. Output Power - Vehicle-to-Grid (V2G) V2G via AC Supported No Max. Output Power - V2G via DC Supported No Max. Output Power - | Energy Consumption EVDB Real Range Range * 230 km Vehicle Consumption * 217 Wh/km CO2 Emissions 0 g/km Vehicle Fuel Equivalent * 2.4 l/100km WLTP Ratings (TEL) Range 339 km Rated Consumption 184 Wh/km Vehicle Consumption 147 Wh/km CO2 Emissions 0 g/km Rated Fuel Equivalent 2.1 l/100km Vehicle Fuel Equivalent 1.7 l/100km WLTP Ratings (TEH) Range 335 km Rated Consumption 186 Wh/km Vehicle Consumption 149 Wh/km CO2 Emissions 0 g/km Rated Fuel Equivalent 2.1 l/100km Vehicle Fuel Equivalent 1.7 l/100km | Real Energy Consumption Estimation between 145 - 313 Wh/km City - Cold Weather * 208 Wh/km Highway - Cold Weather * 313 Wh/km Combined - Cold Weather * 250 Wh/km City - Mild Weather * 145 Wh/km Highway - Mild Weather * 244 Wh/km Combined - Mild Weather * 192 Wh/km | Dimensions and Weight Length 4753 mm Width 1921 mm Width with mirrors 2107 mm Height 1814 mm Wheelbase 2975 mm Weight Unladen (EU) 1881 kg Gross Vehicle Weight (GVWR) 2390 kg Max. Payload 584 kg Cargo Volume 1050 L Cargo Volume Max 3500 L Cargo Volume Frunk 0 L Roof Load 100 kg Tow Hitch Possible Yes Towing Weight Unbraked 750 kg Towing Weight Braked 750 kg Vertical Load Max 50 kg | Miscellaneous Seats 7 people Isofix Yes, 2 seats Turning Circle No Data Platform PSA EMP2 EV Dedicated Platform No Car Body Small Passenger Van Segment N - Commercial Roof Rails Yes Heat pump (HP) Yes HP Standard Equipment Varies by country | 74.0 kWh *Useable Battery | 365 km *Real Range
Citroen e-Berlingo XL 50 kWh | Price United Kingdom £31,890 The Netherlands €43,178 Germany €37,940 Available to Order United Kingdom Since March 2024 The Netherlands Since March 2024 Germany Since March 2024 | Price United Kingdom £31,890 The Netherlands €43,178 Germany €37,940 Available to Order United Kingdom Since March 2024 The Netherlands Since March 2024 Germany Since March 2024 | Real Range Estimation between 160 - 345 km City - Cold Weather * 240 km Highway - Cold Weather * 160 km Combined - Cold Weather * 200 km City - Mild Weather * 345 km Highway - Mild Weather * 205 km Combined - Mild Weather * 260 km | Performance Acceleration 0 - 100 km/h 11.7 sec Top Speed 132 km/h Electric Range * 230 km Total Power 100 kW (136 PS) Total Torque 260 Nm Drive Front | Battery Nominal Capacity 52.0 kWh Battery Type Lithium-ion Number of Cells No Data Architecture 400 V Warranty Period 8 years Warranty Mileage 160,000 km Useable Capacity 50.0 kWh Cathode Material LFP Pack Configuration No Data Nominal Voltage No Data Form Factor No Data Name / Reference No Data | Charging Home / Destination Charge Port Type 2 Port Location Left Side - Rear Charge Power 7.4 kW AC Charge Time (0->230 km) 8 hours Charge Speed 29 km/h Fast Charging Charge Port CCS Port Location Left Side - Rear Charge Power (max) 100 kW DC Charge Power (10-80%) 80 kW DC Charge Time (23->184 km) 28 min Charge Speed 340 km/h Autocharge Supported Yes Plug & Charge Plug & Charge Supported No Supported Protocol - | Bidirectional Charging (V2X / BPT) Vehicle-to-Load (V2L) V2L Supported No Max. Output Power - Exterior Outlet(s) - Interior Outlet(s) - Vehicle-to-Home (V2H) V2H via AC Supported No Max. Output Power - V2H via DC Supported No Max. Output Power - Vehicle-to-Grid (V2G) V2G via AC Supported No Max. Output Power - V2G via DC Supported No Max. Output Power - | Energy Consumption EVDB Real Range Range * 230 km Vehicle Consumption * 217 Wh/km CO2 Emissions 0 g/km Vehicle Fuel Equivalent * 2.4 l/100km WLTP Ratings (TEL) Range 339 km Rated Consumption 184 Wh/km Vehicle Consumption 147 Wh/km CO2 Emissions 0 g/km Rated Fuel Equivalent 2.1 l/100km Vehicle Fuel Equivalent 1.7 l/100km WLTP Ratings (TEH) Range 335 km Rated Consumption 186 Wh/km Vehicle Consumption 149 Wh/km CO2 Emissions 0 g/km Rated Fuel Equivalent 2.1 l/100km Vehicle Fuel Equivalent 1.7 l/100km | Real Energy Consumption Estimation between 145 - 313 Wh/km City - Cold Weather * 208 Wh/km Highway - Cold Weather * 313 Wh/km Combined - Cold Weather * 250 Wh/km City - Mild Weather * 145 Wh/km Highway - Mild Weather * 244 Wh/km Combined - Mild Weather * 192 Wh/km | Dimensions and Weight Length 4753 mm Width 1921 mm Width with mirrors 2107 mm Height 1814 mm Wheelbase 2975 mm Weight Unladen (EU) 1881 kg Gross Vehicle Weight (GVWR) 2390 kg Max. Payload 584 kg Cargo Volume 1050 L Cargo Volume Max 3500 L Cargo Volume Frunk 0 L Roof Load 100 kg Tow Hitch Possible Yes Towing Weight Unbraked 750 kg Towing Weight Braked 750 kg Vertical Load Max 50 kg | Miscellaneous Seats 7 people Isofix Yes, 2 seats Turning Circle No Data Platform PSA EMP2 EV Dedicated Platform No Car Body Small Passenger Van Segment N - Commercial Roof Rails Yes Heat pump (HP) Yes HP Standard Equipment Varies by country | 74.0 kWh *Useable Battery | 365 km *Real Range | 203 Wh/km *Efficiency
Citroen e-Berlingo XL 50 kWh | Real Range Estimation between 160 - 345 km City - Cold Weather * 240 km Highway - Cold Weather * 160 km Combined - Cold Weather * 200 km City - Mild Weather * 345 km Highway - Mild Weather * 205 km Combined - Mild Weather * 260 km | Real Range Estimation between 160 - 345 km City - Cold Weather * 240 km Highway - Cold Weather * 160 km Combined - Cold Weather * 200 km City - Mild Weather * 345 km Highway - Mild Weather * 205 km Combined - Mild Weather * 260 km | Performance Acceleration 0 - 100 km/h 11.7 sec Top Speed 132 km/h Electric Range * 230 km Total Power 100 kW (136 PS) Total Torque 260 Nm Drive Front | Battery Nominal Capacity 52.0 kWh Battery Type Lithium-ion Number of Cells No Data Architecture 400 V Warranty Period 8 years Warranty Mileage 160,000 km Useable Capacity 50.0 kWh Cathode Material LFP Pack Configuration No Data Nominal Voltage No Data Form Factor No Data Name / Reference No Data | Charging Home / Destination Charge Port Type 2 Port Location Left Side - Rear Charge Power 7.4 kW AC Charge Time (0->230 km) 8 hours Charge Speed 29 km/h Fast Charging Charge Port CCS Port Location Left Side - Rear Charge Power (max) 100 kW DC Charge Power (10-80%) 80 kW DC Charge Time (23->184 km) 28 min Charge Speed 340 km/h Autocharge Supported Yes Plug & Charge Plug & Charge Supported No Supported Protocol - | Bidirectional Charging (V2X / BPT) Vehicle-to-Load (V2L) V2L Supported No Max. Output Power - Exterior Outlet(s) - Interior Outlet(s) - Vehicle-to-Home (V2H) V2H via AC Supported No Max. Output Power - V2H via DC Supported No Max. Output Power - Vehicle-to-Grid (V2G) V2G via AC Supported No Max. Output Power - V2G via DC Supported No Max. Output Power - | Energy Consumption EVDB Real Range Range * 230 km Vehicle Consumption * 217 Wh/km CO2 Emissions 0 g/km Vehicle Fuel Equivalent * 2.4 l/100km WLTP Ratings (TEL) Range 339 km Rated Consumption 184 Wh/km Vehicle Consumption 147 Wh/km CO2 Emissions 0 g/km Rated Fuel Equivalent 2.1 l/100km Vehicle Fuel Equivalent 1.7 l/100km WLTP Ratings (TEH) Range 335 km Rated Consumption 186 Wh/km Vehicle Consumption 149 Wh/km CO2 Emissions 0 g/km Rated Fuel Equivalent 2.1 l/100km Vehicle Fuel Equivalent 1.7 l/100km | Real Energy Consumption Estimation between 145 - 313 Wh/km City - Cold Weather * 208 Wh/km Highway - Cold Weather * 313 Wh/km Combined - Cold Weather * 250 Wh/km City - Mild Weather * 145 Wh/km Highway - Mild Weather * 244 Wh/km Combined - Mild Weather * 192 Wh/km | Dimensions and Weight Length 4753 mm Width 1921 mm Width with mirrors 2107 mm Height 1814 mm Wheelbase 2975 mm Weight Unladen (EU) 1881 kg Gross Vehicle Weight (GVWR) 2390 kg Max. Payload 584 kg Cargo Volume 1050 L Cargo Volume Max 3500 L Cargo Volume Frunk 0 L Roof Load 100 kg Tow Hitch Possible Yes Towing Weight Unbraked 750 kg Towing Weight Braked 750 kg Vertical Load Max 50 kg | Miscellaneous Seats 7 people Isofix Yes, 2 seats Turning Circle No Data Platform PSA EMP2 EV Dedicated Platform No Car Body Small Passenger Van Segment N - Commercial Roof Rails Yes Heat pump (HP) Yes HP Standard Equipment Varies by country | 74.0 kWh *Useable Battery | 365 km *Real Range | 203 Wh/km *Efficiency | Price United Kingdom £67,505 The Netherlands Not Available Germany €73,100 Available to Order United Kingdom Since June 2022 The Netherlands Not Available Germany Since June 2022
Citroen e-Berlingo XL 50 kWh | Performance Acceleration 0 - 100 km/h 11.7 sec Top Speed 132 km/h Electric Range * 230 km Total Power 100 kW (136 PS) Total Torque 260 Nm Drive Front | Performance Acceleration 0 - 100 km/h 11.7 sec Top Speed 132 km/h Electric Range * 230 km Total Power 100 kW (136 PS) Total Torque 260 Nm Drive Front | Battery Nominal Capacity 52.0 kWh Battery Type Lithium-ion Number of Cells No Data Architecture 400 V Warranty Period 8 years Warranty Mileage 160,000 km Useable Capacity 50.0 kWh Cathode Material LFP Pack Configuration No Data Nominal Voltage No Data Form Factor No Data Name / Reference No Data | Charging Home / Destination Charge Port Type 2 Port Location Left Side - Rear Charge Power 7.4 kW AC Charge Time (0->230 km) 8 hours Charge Speed 29 km/h Fast Charging Charge Port CCS Port Location Left Side - Rear Charge Power (max) 100 kW DC Charge Power (10-80%) 80 kW DC Charge Time (23->184 km) 28 min Charge Speed 340 km/h Autocharge Supported Yes Plug & Charge Plug & Charge Supported No Supported Protocol - | Bidirectional Charging (V2X / BPT) Vehicle-to-Load (V2L) V2L Supported No Max. Output Power - Exterior Outlet(s) - Interior Outlet(s) - Vehicle-to-Home (V2H) V2H via AC Supported No Max. Output Power - V2H via DC Supported No Max. Output Power - Vehicle-to-Grid (V2G) V2G via AC Supported No Max. Output Power - V2G via DC Supported No Max. Output Power - | Energy Consumption EVDB Real Range Range * 230 km Vehicle Consumption * 217 Wh/km CO2 Emissions 0 g/km Vehicle Fuel Equivalent * 2.4 l/100km WLTP Ratings (TEL) Range 339 km Rated Consumption 184 Wh/km Vehicle Consumption 147 Wh/km CO2 Emissions 0 g/km Rated Fuel Equivalent 2.1 l/100km Vehicle Fuel Equivalent 1.7 l/100km WLTP Ratings (TEH) Range 335 km Rated Consumption 186 Wh/km Vehicle Consumption 149 Wh/km CO2 Emissions 0 g/km Rated Fuel Equivalent 2.1 l/100km Vehicle Fuel Equivalent 1.7 l/100km | Real Energy Consumption Estimation between 145 - 313 Wh/km City - Cold Weather * 208 Wh/km Highway - Cold Weather * 313 Wh/km Combined - Cold Weather * 250 Wh/km City - Mild Weather * 145 Wh/km Highway - Mild Weather * 244 Wh/km Combined - Mild Weather * 192 Wh/km | Dimensions and Weight Length 4753 mm Width 1921 mm Width with mirrors 2107 mm Height 1814 mm Wheelbase 2975 mm Weight Unladen (EU) 1881 kg Gross Vehicle Weight (GVWR) 2390 kg Max. Payload 584 kg Cargo Volume 1050 L Cargo Volume Max 3500 L Cargo Volume Frunk 0 L Roof Load 100 kg Tow Hitch Possible Yes Towing Weight Unbraked 750 kg Towing Weight Braked 750 kg Vertical Load Max 50 kg | Miscellaneous Seats 7 people Isofix Yes, 2 seats Turning Circle No Data Platform PSA EMP2 EV Dedicated Platform No Car Body Small Passenger Van Segment N - Commercial Roof Rails Yes Heat pump (HP) Yes HP Standard Equipment Varies by country | 74.0 kWh *Useable Battery | 365 km *Real Range | 203 Wh/km *Efficiency | Price United Kingdom £67,505 The Netherlands Not Available Germany €73,100 Available to Order United Kingdom Since June 2022 The Netherlands Not Available Germany Since June 2022 | Real Range Estimation between 265 - 535 km City - Cold Weather * 370 km Highway - Cold Weather * 265 km Combined - Cold Weather * 315 km City - Mild Weather * 535 km Highway - Mild Weather * 335 km Combined - Mild Weather * 415 km
Citroen e-Berlingo XL 50 kWh | Battery Nominal Capacity 52.0 kWh Battery Type Lithium-ion Number of Cells No Data Architecture 400 V Warranty Period 8 years Warranty Mileage 160,000 km Useable Capacity 50.0 kWh Cathode Material LFP Pack Configuration No Data Nominal Voltage No Data Form Factor No Data Name / Reference No Data | Battery Nominal Capacity 52.0 kWh Battery Type Lithium-ion Number of Cells No Data Architecture 400 V Warranty Period 8 years Warranty Mileage 160,000 km Useable Capacity 50.0 kWh Cathode Material LFP Pack Configuration No Data Nominal Voltage No Data Form Factor No Data Name / Reference No Data | Charging Home / Destination Charge Port Type 2 Port Location Left Side - Rear Charge Power 7.4 kW AC Charge Time (0->230 km) 8 hours Charge Speed 29 km/h Fast Charging Charge Port CCS Port Location Left Side - Rear Charge Power (max) 100 kW DC Charge Power (10-80%) 80 kW DC Charge Time (23->184 km) 28 min Charge Speed 340 km/h Autocharge Supported Yes Plug & Charge Plug & Charge Supported No Supported Protocol - | Bidirectional Charging (V2X / BPT) Vehicle-to-Load (V2L) V2L Supported No Max. Output Power - Exterior Outlet(s) - Interior Outlet(s) - Vehicle-to-Home (V2H) V2H via AC Supported No Max. Output Power - V2H via DC Supported No Max. Output Power - Vehicle-to-Grid (V2G) V2G via AC Supported No Max. Output Power - V2G via DC Supported No Max. Output Power - | Energy Consumption EVDB Real Range Range * 230 km Vehicle Consumption * 217 Wh/km CO2 Emissions 0 g/km Vehicle Fuel Equivalent * 2.4 l/100km WLTP Ratings (TEL) Range 339 km Rated Consumption 184 Wh/km Vehicle Consumption 147 Wh/km CO2 Emissions 0 g/km Rated Fuel Equivalent 2.1 l/100km Vehicle Fuel Equivalent 1.7 l/100km WLTP Ratings (TEH) Range 335 km Rated Consumption 186 Wh/km Vehicle Consumption 149 Wh/km CO2 Emissions 0 g/km Rated Fuel Equivalent 2.1 l/100km Vehicle Fuel Equivalent 1.7 l/100km | Real Energy Consumption Estimation between 145 - 313 Wh/km City - Cold Weather * 208 Wh/km Highway - Cold Weather * 313 Wh/km Combined - Cold Weather * 250 Wh/km City - Mild Weather * 145 Wh/km Highway - Mild Weather * 244 Wh/km Combined - Mild Weather * 192 Wh/km | Dimensions and Weight Length 4753 mm Width 1921 mm Width with mirrors 2107 mm Height 1814 mm Wheelbase 2975 mm Weight Unladen (EU) 1881 kg Gross Vehicle Weight (GVWR) 2390 kg Max. Payload 584 kg Cargo Volume 1050 L Cargo Volume Max 3500 L Cargo Volume Frunk 0 L Roof Load 100 kg Tow Hitch Possible Yes Towing Weight Unbraked 750 kg Towing Weight Braked 750 kg Vertical Load Max 50 kg | Miscellaneous Seats 7 people Isofix Yes, 2 seats Turning Circle No Data Platform PSA EMP2 EV Dedicated Platform No Car Body Small Passenger Van Segment N - Commercial Roof Rails Yes Heat pump (HP) Yes HP Standard Equipment Varies by country | 74.0 kWh *Useable Battery | 365 km *Real Range | 203 Wh/km *Efficiency | Price United Kingdom £67,505 The Netherlands Not Available Germany €73,100 Available to Order United Kingdom Since June 2022 The Netherlands Not Available Germany Since June 2022 | Real Range Estimation between 265 - 535 km City - Cold Weather * 370 km Highway - Cold Weather * 265 km Combined - Cold Weather * 315 km City - Mild Weather * 535 km Highway - Mild Weather * 335 km Combined - Mild Weather * 415 km | Performance Acceleration 0 - 100 km/h 4.0 sec Top Speed 235 km/h Electric Range * 365 km Total Power 360 kW (489 PS) Total Torque 700 Nm Drive AWD
Citroen e-Berlingo XL 50 kWh | Charging Home / Destination Charge Port Type 2 Port Location Left Side - Rear Charge Power 7.4 kW AC Charge Time (0->230 km) 8 hours Charge Speed 29 km/h Fast Charging Charge Port CCS Port Location Left Side - Rear Charge Power (max) 100 kW DC Charge Power (10-80%) 80 kW DC Charge Time (23->184 km) 28 min Charge Speed 340 km/h Autocharge Supported Yes Plug & Charge Plug & Charge Supported No Supported Protocol - | Charging Home / Destination Charge Port Type 2 Port Location Left Side - Rear Charge Power 7.4 kW AC Charge Time (0->230 km) 8 hours Charge Speed 29 km/h Fast Charging Charge Port CCS Port Location Left Side - Rear Charge Power (max) 100 kW DC Charge Power (10-80%) 80 kW DC Charge Time (23->184 km) 28 min Charge Speed 340 km/h Autocharge Supported Yes Plug & Charge Plug & Charge Supported No Supported Protocol - | Bidirectional Charging (V2X / BPT) Vehicle-to-Load (V2L) V2L Supported No Max. Output Power - Exterior Outlet(s) - Interior Outlet(s) - Vehicle-to-Home (V2H) V2H via AC Supported No Max. Output Power - V2H via DC Supported No Max. Output Power - Vehicle-to-Grid (V2G) V2G via AC Supported No Max. Output Power - V2G via DC Supported No Max. Output Power - | Energy Consumption EVDB Real Range Range * 230 km Vehicle Consumption * 217 Wh/km CO2 Emissions 0 g/km Vehicle Fuel Equivalent * 2.4 l/100km WLTP Ratings (TEL) Range 339 km Rated Consumption 184 Wh/km Vehicle Consumption 147 Wh/km CO2 Emissions 0 g/km Rated Fuel Equivalent 2.1 l/100km Vehicle Fuel Equivalent 1.7 l/100km WLTP Ratings (TEH) Range 335 km Rated Consumption 186 Wh/km Vehicle Consumption 149 Wh/km CO2 Emissions 0 g/km Rated Fuel Equivalent 2.1 l/100km Vehicle Fuel Equivalent 1.7 l/100km | Real Energy Consumption Estimation between 145 - 313 Wh/km City - Cold Weather * 208 Wh/km Highway - Cold Weather * 313 Wh/km Combined - Cold Weather * 250 Wh/km City - Mild Weather * 145 Wh/km Highway - Mild Weather * 244 Wh/km Combined - Mild Weather * 192 Wh/km | Dimensions and Weight Length 4753 mm Width 1921 mm Width with mirrors 2107 mm Height 1814 mm Wheelbase 2975 mm Weight Unladen (EU) 1881 kg Gross Vehicle Weight (GVWR) 2390 kg Max. Payload 584 kg Cargo Volume 1050 L Cargo Volume Max 3500 L Cargo Volume Frunk 0 L Roof Load 100 kg Tow Hitch Possible Yes Towing Weight Unbraked 750 kg Towing Weight Braked 750 kg Vertical Load Max 50 kg | Miscellaneous Seats 7 people Isofix Yes, 2 seats Turning Circle No Data Platform PSA EMP2 EV Dedicated Platform No Car Body Small Passenger Van Segment N - Commercial Roof Rails Yes Heat pump (HP) Yes HP Standard Equipment Varies by country | 74.0 kWh *Useable Battery | 365 km *Real Range | 203 Wh/km *Efficiency | Price United Kingdom £67,505 The Netherlands Not Available Germany €73,100 Available to Order United Kingdom Since June 2022 The Netherlands Not Available Germany Since June 2022 | Real Range Estimation between 265 - 535 km City - Cold Weather * 370 km Highway - Cold Weather * 265 km Combined - Cold Weather * 315 km City - Mild Weather * 535 km Highway - Mild Weather * 335 km Combined - Mild Weather * 415 km | Performance Acceleration 0 - 100 km/h 4.0 sec Top Speed 235 km/h Electric Range * 365 km Total Power 360 kW (489 PS) Total Torque 700 Nm Drive AWD | Battery Nominal Capacity 77.4 kWh Battery Type Lithium-ion Number of Cells 384 Architecture 800 V Warranty Period No Data Warranty Mileage No Data Useable Capacity* 74.0 kWh Cathode Material No Data Pack Configuration 192s2p Nominal Voltage 697 V Form Factor No Data Name / Reference No Data
Citroen e-Berlingo XL 50 kWh | Bidirectional Charging (V2X / BPT) Vehicle-to-Load (V2L) V2L Supported No Max. Output Power - Exterior Outlet(s) - Interior Outlet(s) - Vehicle-to-Home (V2H) V2H via AC Supported No Max. Output Power - V2H via DC Supported No Max. Output Power - Vehicle-to-Grid (V2G) V2G via AC Supported No Max. Output Power - V2G via DC Supported No Max. Output Power - | Bidirectional Charging (V2X / BPT) Vehicle-to-Load (V2L) V2L Supported No Max. Output Power - Exterior Outlet(s) - Interior Outlet(s) - Vehicle-to-Home (V2H) V2H via AC Supported No Max. Output Power - V2H via DC Supported No Max. Output Power - Vehicle-to-Grid (V2G) V2G via AC Supported No Max. Output Power - V2G via DC Supported No Max. Output Power - | Energy Consumption EVDB Real Range Range * 230 km Vehicle Consumption * 217 Wh/km CO2 Emissions 0 g/km Vehicle Fuel Equivalent * 2.4 l/100km WLTP Ratings (TEL) Range 339 km Rated Consumption 184 Wh/km Vehicle Consumption 147 Wh/km CO2 Emissions 0 g/km Rated Fuel Equivalent 2.1 l/100km Vehicle Fuel Equivalent 1.7 l/100km WLTP Ratings (TEH) Range 335 km Rated Consumption 186 Wh/km Vehicle Consumption 149 Wh/km CO2 Emissions 0 g/km Rated Fuel Equivalent 2.1 l/100km Vehicle Fuel Equivalent 1.7 l/100km | Real Energy Consumption Estimation between 145 - 313 Wh/km City - Cold Weather * 208 Wh/km Highway - Cold Weather * 313 Wh/km Combined - Cold Weather * 250 Wh/km City - Mild Weather * 145 Wh/km Highway - Mild Weather * 244 Wh/km Combined - Mild Weather * 192 Wh/km | Dimensions and Weight Length 4753 mm Width 1921 mm Width with mirrors 2107 mm Height 1814 mm Wheelbase 2975 mm Weight Unladen (EU) 1881 kg Gross Vehicle Weight (GVWR) 2390 kg Max. Payload 584 kg Cargo Volume 1050 L Cargo Volume Max 3500 L Cargo Volume Frunk 0 L Roof Load 100 kg Tow Hitch Possible Yes Towing Weight Unbraked 750 kg Towing Weight Braked 750 kg Vertical Load Max 50 kg | Miscellaneous Seats 7 people Isofix Yes, 2 seats Turning Circle No Data Platform PSA EMP2 EV Dedicated Platform No Car Body Small Passenger Van Segment N - Commercial Roof Rails Yes Heat pump (HP) Yes HP Standard Equipment Varies by country | 74.0 kWh *Useable Battery | 365 km *Real Range | 203 Wh/km *Efficiency | Price United Kingdom £67,505 The Netherlands Not Available Germany €73,100 Available to Order United Kingdom Since June 2022 The Netherlands Not Available Germany Since June 2022 | Real Range Estimation between 265 - 535 km City - Cold Weather * 370 km Highway - Cold Weather * 265 km Combined - Cold Weather * 315 km City - Mild Weather * 535 km Highway - Mild Weather * 335 km Combined - Mild Weather * 415 km | Performance Acceleration 0 - 100 km/h 4.0 sec Top Speed 235 km/h Electric Range * 365 km Total Power 360 kW (489 PS) Total Torque 700 Nm Drive AWD | Battery Nominal Capacity 77.4 kWh Battery Type Lithium-ion Number of Cells 384 Architecture 800 V Warranty Period No Data Warranty Mileage No Data Useable Capacity* 74.0 kWh Cathode Material No Data Pack Configuration 192s2p Nominal Voltage 697 V Form Factor No Data Name / Reference No Data | Charging Home / Destination Charge Port Type 2 Port Location Right Side - Rear Charge Power 11 kW AC Charge Time (0->365 km) 8 hours Charge Speed 46 km/h Fast Charging Charge Port CCS Port Location Right Side - Rear Charge Power (max) 233 kW DC Charge Power (10-80%) 200 kW DC Charge Time (36->292 km) 16 min Charge Speed 950 km/h Autocharge Supported Yes Plug & Charge Plug & Charge Supported Yes Supported Protocol ISO 15118-2
Citroen e-Berlingo XL 50 kWh | Energy Consumption EVDB Real Range Range * 230 km Vehicle Consumption * 217 Wh/km CO2 Emissions 0 g/km Vehicle Fuel Equivalent * 2.4 l/100km WLTP Ratings (TEL) Range 339 km Rated Consumption 184 Wh/km Vehicle Consumption 147 Wh/km CO2 Emissions 0 g/km Rated Fuel Equivalent 2.1 l/100km Vehicle Fuel Equivalent 1.7 l/100km WLTP Ratings (TEH) Range 335 km Rated Consumption 186 Wh/km Vehicle Consumption 149 Wh/km CO2 Emissions 0 g/km Rated Fuel Equivalent 2.1 l/100km Vehicle Fuel Equivalent 1.7 l/100km | Energy Consumption EVDB Real Range Range * 230 km Vehicle Consumption * 217 Wh/km CO2 Emissions 0 g/km Vehicle Fuel Equivalent * 2.4 l/100km WLTP Ratings (TEL) Range 339 km Rated Consumption 184 Wh/km Vehicle Consumption 147 Wh/km CO2 Emissions 0 g/km Rated Fuel Equivalent 2.1 l/100km Vehicle Fuel Equivalent 1.7 l/100km WLTP Ratings (TEH) Range 335 km Rated Consumption 186 Wh/km Vehicle Consumption 149 Wh/km CO2 Emissions 0 g/km Rated Fuel Equivalent 2.1 l/100km Vehicle Fuel Equivalent 1.7 l/100km | Real Energy Consumption Estimation between 145 - 313 Wh/km City - Cold Weather * 208 Wh/km Highway - Cold Weather * 313 Wh/km Combined - Cold Weather * 250 Wh/km City - Mild Weather * 145 Wh/km Highway - Mild Weather * 244 Wh/km Combined - Mild Weather * 192 Wh/km | Dimensions and Weight Length 4753 mm Width 1921 mm Width with mirrors 2107 mm Height 1814 mm Wheelbase 2975 mm Weight Unladen (EU) 1881 kg Gross Vehicle Weight (GVWR) 2390 kg Max. Payload 584 kg Cargo Volume 1050 L Cargo Volume Max 3500 L Cargo Volume Frunk 0 L Roof Load 100 kg Tow Hitch Possible Yes Towing Weight Unbraked 750 kg Towing Weight Braked 750 kg Vertical Load Max 50 kg | Miscellaneous Seats 7 people Isofix Yes, 2 seats Turning Circle No Data Platform PSA EMP2 EV Dedicated Platform No Car Body Small Passenger Van Segment N - Commercial Roof Rails Yes Heat pump (HP) Yes HP Standard Equipment Varies by country | 74.0 kWh *Useable Battery | 365 km *Real Range | 203 Wh/km *Efficiency | Price United Kingdom £67,505 The Netherlands Not Available Germany €73,100 Available to Order United Kingdom Since June 2022 The Netherlands Not Available Germany Since June 2022 | Real Range Estimation between 265 - 535 km City - Cold Weather * 370 km Highway - Cold Weather * 265 km Combined - Cold Weather * 315 km City - Mild Weather * 535 km Highway - Mild Weather * 335 km Combined - Mild Weather * 415 km | Performance Acceleration 0 - 100 km/h 4.0 sec Top Speed 235 km/h Electric Range * 365 km Total Power 360 kW (489 PS) Total Torque 700 Nm Drive AWD | Battery Nominal Capacity 77.4 kWh Battery Type Lithium-ion Number of Cells 384 Architecture 800 V Warranty Period No Data Warranty Mileage No Data Useable Capacity* 74.0 kWh Cathode Material No Data Pack Configuration 192s2p Nominal Voltage 697 V Form Factor No Data Name / Reference No Data | Charging Home / Destination Charge Port Type 2 Port Location Right Side - Rear Charge Power 11 kW AC Charge Time (0->365 km) 8 hours Charge Speed 46 km/h Fast Charging Charge Port CCS Port Location Right Side - Rear Charge Power (max) 233 kW DC Charge Power (10-80%) 200 kW DC Charge Time (36->292 km) 16 min Charge Speed 950 km/h Autocharge Supported Yes Plug & Charge Plug & Charge Supported Yes Supported Protocol ISO 15118-2 | Bidirectional Charging (V2X / BPT) Vehicle-to-Load (V2L) V2L Supported Yes Max. Output Power 3.6 kW AC Exterior Outlet(s) 1 x Type 2 (Adapter) Interior Outlet(s) 1 x Standard Socket Vehicle-to-Home (V2H) V2H via AC Supported No Max. Output Power - V2H via DC Supported No Max. Output Power - Vehicle-to-Grid (V2G) V2G via AC Supported No Max. Output Power - V2G via DC Supported No Max. Output Power -
Citroen e-Berlingo XL 50 kWh | Real Energy Consumption Estimation between 145 - 313 Wh/km City - Cold Weather * 208 Wh/km Highway - Cold Weather * 313 Wh/km Combined - Cold Weather * 250 Wh/km City - Mild Weather * 145 Wh/km Highway - Mild Weather * 244 Wh/km Combined - Mild Weather * 192 Wh/km | Real Energy Consumption Estimation between 145 - 313 Wh/km City - Cold Weather * 208 Wh/km Highway - Cold Weather * 313 Wh/km Combined - Cold Weather * 250 Wh/km City - Mild Weather * 145 Wh/km Highway - Mild Weather * 244 Wh/km Combined - Mild Weather * 192 Wh/km | Dimensions and Weight Length 4753 mm Width 1921 mm Width with mirrors 2107 mm Height 1814 mm Wheelbase 2975 mm Weight Unladen (EU) 1881 kg Gross Vehicle Weight (GVWR) 2390 kg Max. Payload 584 kg Cargo Volume 1050 L Cargo Volume Max 3500 L Cargo Volume Frunk 0 L Roof Load 100 kg Tow Hitch Possible Yes Towing Weight Unbraked 750 kg Towing Weight Braked 750 kg Vertical Load Max 50 kg | Miscellaneous Seats 7 people Isofix Yes, 2 seats Turning Circle No Data Platform PSA EMP2 EV Dedicated Platform No Car Body Small Passenger Van Segment N - Commercial Roof Rails Yes Heat pump (HP) Yes HP Standard Equipment Varies by country | 74.0 kWh *Useable Battery | 365 km *Real Range | 203 Wh/km *Efficiency | Price United Kingdom £67,505 The Netherlands Not Available Germany €73,100 Available to Order United Kingdom Since June 2022 The Netherlands Not Available Germany Since June 2022 | Real Range Estimation between 265 - 535 km City - Cold Weather * 370 km Highway - Cold Weather * 265 km Combined - Cold Weather * 315 km City - Mild Weather * 535 km Highway - Mild Weather * 335 km Combined - Mild Weather * 415 km | Performance Acceleration 0 - 100 km/h 4.0 sec Top Speed 235 km/h Electric Range * 365 km Total Power 360 kW (489 PS) Total Torque 700 Nm Drive AWD | Battery Nominal Capacity 77.4 kWh Battery Type Lithium-ion Number of Cells 384 Architecture 800 V Warranty Period No Data Warranty Mileage No Data Useable Capacity* 74.0 kWh Cathode Material No Data Pack Configuration 192s2p Nominal Voltage 697 V Form Factor No Data Name / Reference No Data | Charging Home / Destination Charge Port Type 2 Port Location Right Side - Rear Charge Power 11 kW AC Charge Time (0->365 km) 8 hours Charge Speed 46 km/h Fast Charging Charge Port CCS Port Location Right Side - Rear Charge Power (max) 233 kW DC Charge Power (10-80%) 200 kW DC Charge Time (36->292 km) 16 min Charge Speed 950 km/h Autocharge Supported Yes Plug & Charge Plug & Charge Supported Yes Supported Protocol ISO 15118-2 | Bidirectional Charging (V2X / BPT) Vehicle-to-Load (V2L) V2L Supported Yes Max. Output Power 3.6 kW AC Exterior Outlet(s) 1 x Type 2 (Adapter) Interior Outlet(s) 1 x Standard Socket Vehicle-to-Home (V2H) V2H via AC Supported No Max. Output Power - V2H via DC Supported No Max. Output Power - Vehicle-to-Grid (V2G) V2G via AC Supported No Max. Output Power - V2G via DC Supported No Max. Output Power - | Energy Consumption EVDB Real Range Range * 365 km Vehicle Consumption * 203 Wh/km CO2 Emissions 0 g/km Vehicle Fuel Equivalent * 2.3 l/100km WLTP Ratings Range 465 km Rated Consumption 191 Wh/km Vehicle Consumption 159 Wh/km CO2 Emissions 0 g/km Rated Fuel Equivalent 2.1 l/100km Vehicle Fuel Equivalent 1.8 l/100km
Citroen e-Berlingo XL 50 kWh | Dimensions and Weight Length 4753 mm Width 1921 mm Width with mirrors 2107 mm Height 1814 mm Wheelbase 2975 mm Weight Unladen (EU) 1881 kg Gross Vehicle Weight (GVWR) 2390 kg Max. Payload 584 kg Cargo Volume 1050 L Cargo Volume Max 3500 L Cargo Volume Frunk 0 L Roof Load 100 kg Tow Hitch Possible Yes Towing Weight Unbraked 750 kg Towing Weight Braked 750 kg Vertical Load Max 50 kg | Dimensions and Weight Length 4753 mm Width 1921 mm Width with mirrors 2107 mm Height 1814 mm Wheelbase 2975 mm Weight Unladen (EU) 1881 kg Gross Vehicle Weight (GVWR) 2390 kg Max. Payload 584 kg Cargo Volume 1050 L Cargo Volume Max 3500 L Cargo Volume Frunk 0 L Roof Load 100 kg Tow Hitch Possible Yes Towing Weight Unbraked 750 kg Towing Weight Braked 750 kg Vertical Load Max 50 kg | Miscellaneous Seats 7 people Isofix Yes, 2 seats Turning Circle No Data Platform PSA EMP2 EV Dedicated Platform No Car Body Small Passenger Van Segment N - Commercial Roof Rails Yes Heat pump (HP) Yes HP Standard Equipment Varies by country | 74.0 kWh *Useable Battery | 365 km *Real Range | 203 Wh/km *Efficiency | Price United Kingdom £67,505 The Netherlands Not Available Germany €73,100 Available to Order United Kingdom Since June 2022 The Netherlands Not Available Germany Since June 2022 | Real Range Estimation between 265 - 535 km City - Cold Weather * 370 km Highway - Cold Weather * 265 km Combined - Cold Weather * 315 km City - Mild Weather * 535 km Highway - Mild Weather * 335 km Combined - Mild Weather * 415 km | Performance Acceleration 0 - 100 km/h 4.0 sec Top Speed 235 km/h Electric Range * 365 km Total Power 360 kW (489 PS) Total Torque 700 Nm Drive AWD | Battery Nominal Capacity 77.4 kWh Battery Type Lithium-ion Number of Cells 384 Architecture 800 V Warranty Period No Data Warranty Mileage No Data Useable Capacity* 74.0 kWh Cathode Material No Data Pack Configuration 192s2p Nominal Voltage 697 V Form Factor No Data Name / Reference No Data | Charging Home / Destination Charge Port Type 2 Port Location Right Side - Rear Charge Power 11 kW AC Charge Time (0->365 km) 8 hours Charge Speed 46 km/h Fast Charging Charge Port CCS Port Location Right Side - Rear Charge Power (max) 233 kW DC Charge Power (10-80%) 200 kW DC Charge Time (36->292 km) 16 min Charge Speed 950 km/h Autocharge Supported Yes Plug & Charge Plug & Charge Supported Yes Supported Protocol ISO 15118-2 | Bidirectional Charging (V2X / BPT) Vehicle-to-Load (V2L) V2L Supported Yes Max. Output Power 3.6 kW AC Exterior Outlet(s) 1 x Type 2 (Adapter) Interior Outlet(s) 1 x Standard Socket Vehicle-to-Home (V2H) V2H via AC Supported No Max. Output Power - V2H via DC Supported No Max. Output Power - Vehicle-to-Grid (V2G) V2G via AC Supported No Max. Output Power - V2G via DC Supported No Max. Output Power - | Energy Consumption EVDB Real Range Range * 365 km Vehicle Consumption * 203 Wh/km CO2 Emissions 0 g/km Vehicle Fuel Equivalent * 2.3 l/100km WLTP Ratings Range 465 km Rated Consumption 191 Wh/km Vehicle Consumption 159 Wh/km CO2 Emissions 0 g/km Rated Fuel Equivalent 2.1 l/100km Vehicle Fuel Equivalent 1.8 l/100km | Real Energy Consumption Estimation between 138 - 279 Wh/km City - Cold Weather * 200 Wh/km Highway - Cold Weather * 279 Wh/km Combined - Cold Weather * 235 Wh/km City - Mild Weather * 138 Wh/km Highway - Mild Weather * 221 Wh/km Combined - Mild Weather * 178 Wh/km
Citroen e-Berlingo XL 50 kWh | Miscellaneous Seats 7 people Isofix Yes, 2 seats Turning Circle No Data Platform PSA EMP2 EV Dedicated Platform No Car Body Small Passenger Van Segment N - Commercial Roof Rails Yes Heat pump (HP) Yes HP Standard Equipment Varies by country | Miscellaneous Seats 7 people Isofix Yes, 2 seats Turning Circle No Data Platform PSA EMP2 EV Dedicated Platform No Car Body Small Passenger Van Segment N - Commercial Roof Rails Yes Heat pump (HP) Yes HP Standard Equipment Varies by country | 74.0 kWh *Useable Battery | 365 km *Real Range | 203 Wh/km *Efficiency | Price United Kingdom £67,505 The Netherlands Not Available Germany €73,100 Available to Order United Kingdom Since June 2022 The Netherlands Not Available Germany Since June 2022 | Real Range Estimation between 265 - 535 km City - Cold Weather * 370 km Highway - Cold Weather * 265 km Combined - Cold Weather * 315 km City - Mild Weather * 535 km Highway - Mild Weather * 335 km Combined - Mild Weather * 415 km | Performance Acceleration 0 - 100 km/h 4.0 sec Top Speed 235 km/h Electric Range * 365 km Total Power 360 kW (489 PS) Total Torque 700 Nm Drive AWD | Battery Nominal Capacity 77.4 kWh Battery Type Lithium-ion Number of Cells 384 Architecture 800 V Warranty Period No Data Warranty Mileage No Data Useable Capacity* 74.0 kWh Cathode Material No Data Pack Configuration 192s2p Nominal Voltage 697 V Form Factor No Data Name / Reference No Data | Charging Home / Destination Charge Port Type 2 Port Location Right Side - Rear Charge Power 11 kW AC Charge Time (0->365 km) 8 hours Charge Speed 46 km/h Fast Charging Charge Port CCS Port Location Right Side - Rear Charge Power (max) 233 kW DC Charge Power (10-80%) 200 kW DC Charge Time (36->292 km) 16 min Charge Speed 950 km/h Autocharge Supported Yes Plug & Charge Plug & Charge Supported Yes Supported Protocol ISO 15118-2 | Bidirectional Charging (V2X / BPT) Vehicle-to-Load (V2L) V2L Supported Yes Max. Output Power 3.6 kW AC Exterior Outlet(s) 1 x Type 2 (Adapter) Interior Outlet(s) 1 x Standard Socket Vehicle-to-Home (V2H) V2H via AC Supported No Max. Output Power - V2H via DC Supported No Max. Output Power - Vehicle-to-Grid (V2G) V2G via AC Supported No Max. Output Power - V2G via DC Supported No Max. Output Power - | Energy Consumption EVDB Real Range Range * 365 km Vehicle Consumption * 203 Wh/km CO2 Emissions 0 g/km Vehicle Fuel Equivalent * 2.3 l/100km WLTP Ratings Range 465 km Rated Consumption 191 Wh/km Vehicle Consumption 159 Wh/km CO2 Emissions 0 g/km Rated Fuel Equivalent 2.1 l/100km Vehicle Fuel Equivalent 1.8 l/100km | Real Energy Consumption Estimation between 138 - 279 Wh/km City - Cold Weather * 200 Wh/km Highway - Cold Weather * 279 Wh/km Combined - Cold Weather * 235 Wh/km City - Mild Weather * 138 Wh/km Highway - Mild Weather * 221 Wh/km Combined - Mild Weather * 178 Wh/km | Safety (Euro NCAP) Safety Rating Adult Occupant 89% Child Occupant 87% Rating Year 2022 Vulnerable Road Users 63% Safety Assist 88%
Genesis GV60 Sport Plus | 74.0 kWh *Useable Battery | 74.0 kWh *Useable Battery | 365 km *Real Range | 203 Wh/km *Efficiency | Price United Kingdom £67,505 The Netherlands Not Available Germany €73,100 Available to Order United Kingdom Since June 2022 The Netherlands Not Available Germany Since June 2022 | Real Range Estimation between 265 - 535 km City - Cold Weather * 370 km Highway - Cold Weather * 265 km Combined - Cold Weather * 315 km City - Mild Weather * 535 km Highway - Mild Weather * 335 km Combined - Mild Weather * 415 km | Performance Acceleration 0 - 100 km/h 4.0 sec Top Speed 235 km/h Electric Range * 365 km Total Power 360 kW (489 PS) Total Torque 700 Nm Drive AWD | Battery Nominal Capacity 77.4 kWh Battery Type Lithium-ion Number of Cells 384 Architecture 800 V Warranty Period No Data Warranty Mileage No Data Useable Capacity* 74.0 kWh Cathode Material No Data Pack Configuration 192s2p Nominal Voltage 697 V Form Factor No Data Name / Reference No Data | Charging Home / Destination Charge Port Type 2 Port Location Right Side - Rear Charge Power 11 kW AC Charge Time (0->365 km) 8 hours Charge Speed 46 km/h Fast Charging Charge Port CCS Port Location Right Side - Rear Charge Power (max) 233 kW DC Charge Power (10-80%) 200 kW DC Charge Time (36->292 km) 16 min Charge Speed 950 km/h Autocharge Supported Yes Plug & Charge Plug & Charge Supported Yes Supported Protocol ISO 15118-2 | Bidirectional Charging (V2X / BPT) Vehicle-to-Load (V2L) V2L Supported Yes Max. Output Power 3.6 kW AC Exterior Outlet(s) 1 x Type 2 (Adapter) Interior Outlet(s) 1 x Standard Socket Vehicle-to-Home (V2H) V2H via AC Supported No Max. Output Power - V2H via DC Supported No Max. Output Power - Vehicle-to-Grid (V2G) V2G via AC Supported No Max. Output Power - V2G via DC Supported No Max. Output Power - | Energy Consumption EVDB Real Range Range * 365 km Vehicle Consumption * 203 Wh/km CO2 Emissions 0 g/km Vehicle Fuel Equivalent * 2.3 l/100km WLTP Ratings Range 465 km Rated Consumption 191 Wh/km Vehicle Consumption 159 Wh/km CO2 Emissions 0 g/km Rated Fuel Equivalent 2.1 l/100km Vehicle Fuel Equivalent 1.8 l/100km | Real Energy Consumption Estimation between 138 - 279 Wh/km City - Cold Weather * 200 Wh/km Highway - Cold Weather * 279 Wh/km Combined - Cold Weather * 235 Wh/km City - Mild Weather * 138 Wh/km Highway - Mild Weather * 221 Wh/km Combined - Mild Weather * 178 Wh/km | Safety (Euro NCAP) Safety Rating Adult Occupant 89% Child Occupant 87% Rating Year 2022 Vulnerable Road Users 63% Safety Assist 88% | Dimensions and Weight Length 4515 mm Width 1890 mm Width with mirrors No Data Height 1580 mm Wheelbase 2900 mm Weight Unladen (EU) 2145 kg Gross Vehicle Weight (GVWR) 2660 kg Max. Payload 590 kg Cargo Volume 432 L Cargo Volume Max No Data Cargo Volume Frunk 0 L Roof Load No Data Tow Hitch Possible Yes Towing Weight Unbraked 750 kg Towing Weight Braked 1600 kg Vertical Load Max No Data
Genesis GV60 Sport Plus | 365 km *Real Range | 365 km *Real Range | 203 Wh/km *Efficiency | Price United Kingdom £67,505 The Netherlands Not Available Germany €73,100 Available to Order United Kingdom Since June 2022 The Netherlands Not Available Germany Since June 2022 | Real Range Estimation between 265 - 535 km City - Cold Weather * 370 km Highway - Cold Weather * 265 km Combined - Cold Weather * 315 km City - Mild Weather * 535 km Highway - Mild Weather * 335 km Combined - Mild Weather * 415 km | Performance Acceleration 0 - 100 km/h 4.0 sec Top Speed 235 km/h Electric Range * 365 km Total Power 360 kW (489 PS) Total Torque 700 Nm Drive AWD | Battery Nominal Capacity 77.4 kWh Battery Type Lithium-ion Number of Cells 384 Architecture 800 V Warranty Period No Data Warranty Mileage No Data Useable Capacity* 74.0 kWh Cathode Material No Data Pack Configuration 192s2p Nominal Voltage 697 V Form Factor No Data Name / Reference No Data | Charging Home / Destination Charge Port Type 2 Port Location Right Side - Rear Charge Power 11 kW AC Charge Time (0->365 km) 8 hours Charge Speed 46 km/h Fast Charging Charge Port CCS Port Location Right Side - Rear Charge Power (max) 233 kW DC Charge Power (10-80%) 200 kW DC Charge Time (36->292 km) 16 min Charge Speed 950 km/h Autocharge Supported Yes Plug & Charge Plug & Charge Supported Yes Supported Protocol ISO 15118-2 | Bidirectional Charging (V2X / BPT) Vehicle-to-Load (V2L) V2L Supported Yes Max. Output Power 3.6 kW AC Exterior Outlet(s) 1 x Type 2 (Adapter) Interior Outlet(s) 1 x Standard Socket Vehicle-to-Home (V2H) V2H via AC Supported No Max. Output Power - V2H via DC Supported No Max. Output Power - Vehicle-to-Grid (V2G) V2G via AC Supported No Max. Output Power - V2G via DC Supported No Max. Output Power - | Energy Consumption EVDB Real Range Range * 365 km Vehicle Consumption * 203 Wh/km CO2 Emissions 0 g/km Vehicle Fuel Equivalent * 2.3 l/100km WLTP Ratings Range 465 km Rated Consumption 191 Wh/km Vehicle Consumption 159 Wh/km CO2 Emissions 0 g/km Rated Fuel Equivalent 2.1 l/100km Vehicle Fuel Equivalent 1.8 l/100km | Real Energy Consumption Estimation between 138 - 279 Wh/km City - Cold Weather * 200 Wh/km Highway - Cold Weather * 279 Wh/km Combined - Cold Weather * 235 Wh/km City - Mild Weather * 138 Wh/km Highway - Mild Weather * 221 Wh/km Combined - Mild Weather * 178 Wh/km | Safety (Euro NCAP) Safety Rating Adult Occupant 89% Child Occupant 87% Rating Year 2022 Vulnerable Road Users 63% Safety Assist 88% | Dimensions and Weight Length 4515 mm Width 1890 mm Width with mirrors No Data Height 1580 mm Wheelbase 2900 mm Weight Unladen (EU) 2145 kg Gross Vehicle Weight (GVWR) 2660 kg Max. Payload 590 kg Cargo Volume 432 L Cargo Volume Max No Data Cargo Volume Frunk 0 L Roof Load No Data Tow Hitch Possible Yes Towing Weight Unbraked 750 kg Towing Weight Braked 1600 kg Vertical Load Max No Data | Miscellaneous Seats 5 people Isofix No Data Turning Circle 11.9 m Platform HMG E-GMP EV Dedicated Platform Yes Car Body SUV Segment JC - Medium Roof Rails No Data Heat pump (HP) No Data HP Standard Equipment No Data
Genesis GV60 Sport Plus | 203 Wh/km *Efficiency | 203 Wh/km *Efficiency | Price United Kingdom £67,505 The Netherlands Not Available Germany €73,100 Available to Order United Kingdom Since June 2022 The Netherlands Not Available Germany Since June 2022 | Real Range Estimation between 265 - 535 km City - Cold Weather * 370 km Highway - Cold Weather * 265 km Combined - Cold Weather * 315 km City - Mild Weather * 535 km Highway - Mild Weather * 335 km Combined - Mild Weather * 415 km | Performance Acceleration 0 - 100 km/h 4.0 sec Top Speed 235 km/h Electric Range * 365 km Total Power 360 kW (489 PS) Total Torque 700 Nm Drive AWD | Battery Nominal Capacity 77.4 kWh Battery Type Lithium-ion Number of Cells 384 Architecture 800 V Warranty Period No Data Warranty Mileage No Data Useable Capacity* 74.0 kWh Cathode Material No Data Pack Configuration 192s2p Nominal Voltage 697 V Form Factor No Data Name / Reference No Data | Charging Home / Destination Charge Port Type 2 Port Location Right Side - Rear Charge Power 11 kW AC Charge Time (0->365 km) 8 hours Charge Speed 46 km/h Fast Charging Charge Port CCS Port Location Right Side - Rear Charge Power (max) 233 kW DC Charge Power (10-80%) 200 kW DC Charge Time (36->292 km) 16 min Charge Speed 950 km/h Autocharge Supported Yes Plug & Charge Plug & Charge Supported Yes Supported Protocol ISO 15118-2 | Bidirectional Charging (V2X / BPT) Vehicle-to-Load (V2L) V2L Supported Yes Max. Output Power 3.6 kW AC Exterior Outlet(s) 1 x Type 2 (Adapter) Interior Outlet(s) 1 x Standard Socket Vehicle-to-Home (V2H) V2H via AC Supported No Max. Output Power - V2H via DC Supported No Max. Output Power - Vehicle-to-Grid (V2G) V2G via AC Supported No Max. Output Power - V2G via DC Supported No Max. Output Power - | Energy Consumption EVDB Real Range Range * 365 km Vehicle Consumption * 203 Wh/km CO2 Emissions 0 g/km Vehicle Fuel Equivalent * 2.3 l/100km WLTP Ratings Range 465 km Rated Consumption 191 Wh/km Vehicle Consumption 159 Wh/km CO2 Emissions 0 g/km Rated Fuel Equivalent 2.1 l/100km Vehicle Fuel Equivalent 1.8 l/100km | Real Energy Consumption Estimation between 138 - 279 Wh/km City - Cold Weather * 200 Wh/km Highway - Cold Weather * 279 Wh/km Combined - Cold Weather * 235 Wh/km City - Mild Weather * 138 Wh/km Highway - Mild Weather * 221 Wh/km Combined - Mild Weather * 178 Wh/km | Safety (Euro NCAP) Safety Rating Adult Occupant 89% Child Occupant 87% Rating Year 2022 Vulnerable Road Users 63% Safety Assist 88% | Dimensions and Weight Length 4515 mm Width 1890 mm Width with mirrors No Data Height 1580 mm Wheelbase 2900 mm Weight Unladen (EU) 2145 kg Gross Vehicle Weight (GVWR) 2660 kg Max. Payload 590 kg Cargo Volume 432 L Cargo Volume Max No Data Cargo Volume Frunk 0 L Roof Load No Data Tow Hitch Possible Yes Towing Weight Unbraked 750 kg Towing Weight Braked 1600 kg Vertical Load Max No Data | Miscellaneous Seats 5 people Isofix No Data Turning Circle 11.9 m Platform HMG E-GMP EV Dedicated Platform Yes Car Body SUV Segment JC - Medium Roof Rails No Data Heat pump (HP) No Data HP Standard Equipment No Data | 73.5 kWhUseable Battery
Genesis GV60 Sport Plus | Price United Kingdom £67,505 The Netherlands Not Available Germany €73,100 Available to Order United Kingdom Since June 2022 The Netherlands Not Available Germany Since June 2022 | Price United Kingdom £67,505 The Netherlands Not Available Germany €73,100 Available to Order United Kingdom Since June 2022 The Netherlands Not Available Germany Since June 2022 | Real Range Estimation between 265 - 535 km City - Cold Weather * 370 km Highway - Cold Weather * 265 km Combined - Cold Weather * 315 km City - Mild Weather * 535 km Highway - Mild Weather * 335 km Combined - Mild Weather * 415 km | Performance Acceleration 0 - 100 km/h 4.0 sec Top Speed 235 km/h Electric Range * 365 km Total Power 360 kW (489 PS) Total Torque 700 Nm Drive AWD | Battery Nominal Capacity 77.4 kWh Battery Type Lithium-ion Number of Cells 384 Architecture 800 V Warranty Period No Data Warranty Mileage No Data Useable Capacity* 74.0 kWh Cathode Material No Data Pack Configuration 192s2p Nominal Voltage 697 V Form Factor No Data Name / Reference No Data | Charging Home / Destination Charge Port Type 2 Port Location Right Side - Rear Charge Power 11 kW AC Charge Time (0->365 km) 8 hours Charge Speed 46 km/h Fast Charging Charge Port CCS Port Location Right Side - Rear Charge Power (max) 233 kW DC Charge Power (10-80%) 200 kW DC Charge Time (36->292 km) 16 min Charge Speed 950 km/h Autocharge Supported Yes Plug & Charge Plug & Charge Supported Yes Supported Protocol ISO 15118-2 | Bidirectional Charging (V2X / BPT) Vehicle-to-Load (V2L) V2L Supported Yes Max. Output Power 3.6 kW AC Exterior Outlet(s) 1 x Type 2 (Adapter) Interior Outlet(s) 1 x Standard Socket Vehicle-to-Home (V2H) V2H via AC Supported No Max. Output Power - V2H via DC Supported No Max. Output Power - Vehicle-to-Grid (V2G) V2G via AC Supported No Max. Output Power - V2G via DC Supported No Max. Output Power - | Energy Consumption EVDB Real Range Range * 365 km Vehicle Consumption * 203 Wh/km CO2 Emissions 0 g/km Vehicle Fuel Equivalent * 2.3 l/100km WLTP Ratings Range 465 km Rated Consumption 191 Wh/km Vehicle Consumption 159 Wh/km CO2 Emissions 0 g/km Rated Fuel Equivalent 2.1 l/100km Vehicle Fuel Equivalent 1.8 l/100km | Real Energy Consumption Estimation between 138 - 279 Wh/km City - Cold Weather * 200 Wh/km Highway - Cold Weather * 279 Wh/km Combined - Cold Weather * 235 Wh/km City - Mild Weather * 138 Wh/km Highway - Mild Weather * 221 Wh/km Combined - Mild Weather * 178 Wh/km | Safety (Euro NCAP) Safety Rating Adult Occupant 89% Child Occupant 87% Rating Year 2022 Vulnerable Road Users 63% Safety Assist 88% | Dimensions and Weight Length 4515 mm Width 1890 mm Width with mirrors No Data Height 1580 mm Wheelbase 2900 mm Weight Unladen (EU) 2145 kg Gross Vehicle Weight (GVWR) 2660 kg Max. Payload 590 kg Cargo Volume 432 L Cargo Volume Max No Data Cargo Volume Frunk 0 L Roof Load No Data Tow Hitch Possible Yes Towing Weight Unbraked 750 kg Towing Weight Braked 1600 kg Vertical Load Max No Data | Miscellaneous Seats 5 people Isofix No Data Turning Circle 11.9 m Platform HMG E-GMP EV Dedicated Platform Yes Car Body SUV Segment JC - Medium Roof Rails No Data Heat pump (HP) No Data HP Standard Equipment No Data | 73.5 kWhUseable Battery | 400 km *Real Range
Genesis GV60 Sport Plus | Real Range Estimation between 265 - 535 km City - Cold Weather * 370 km Highway - Cold Weather * 265 km Combined - Cold Weather * 315 km City - Mild Weather * 535 km Highway - Mild Weather * 335 km Combined - Mild Weather * 415 km | Real Range Estimation between 265 - 535 km City - Cold Weather * 370 km Highway - Cold Weather * 265 km Combined - Cold Weather * 315 km City - Mild Weather * 535 km Highway - Mild Weather * 335 km Combined - Mild Weather * 415 km | Performance Acceleration 0 - 100 km/h 4.0 sec Top Speed 235 km/h Electric Range * 365 km Total Power 360 kW (489 PS) Total Torque 700 Nm Drive AWD | Battery Nominal Capacity 77.4 kWh Battery Type Lithium-ion Number of Cells 384 Architecture 800 V Warranty Period No Data Warranty Mileage No Data Useable Capacity* 74.0 kWh Cathode Material No Data Pack Configuration 192s2p Nominal Voltage 697 V Form Factor No Data Name / Reference No Data | Charging Home / Destination Charge Port Type 2 Port Location Right Side - Rear Charge Power 11 kW AC Charge Time (0->365 km) 8 hours Charge Speed 46 km/h Fast Charging Charge Port CCS Port Location Right Side - Rear Charge Power (max) 233 kW DC Charge Power (10-80%) 200 kW DC Charge Time (36->292 km) 16 min Charge Speed 950 km/h Autocharge Supported Yes Plug & Charge Plug & Charge Supported Yes Supported Protocol ISO 15118-2 | Bidirectional Charging (V2X / BPT) Vehicle-to-Load (V2L) V2L Supported Yes Max. Output Power 3.6 kW AC Exterior Outlet(s) 1 x Type 2 (Adapter) Interior Outlet(s) 1 x Standard Socket Vehicle-to-Home (V2H) V2H via AC Supported No Max. Output Power - V2H via DC Supported No Max. Output Power - Vehicle-to-Grid (V2G) V2G via AC Supported No Max. Output Power - V2G via DC Supported No Max. Output Power - | Energy Consumption EVDB Real Range Range * 365 km Vehicle Consumption * 203 Wh/km CO2 Emissions 0 g/km Vehicle Fuel Equivalent * 2.3 l/100km WLTP Ratings Range 465 km Rated Consumption 191 Wh/km Vehicle Consumption 159 Wh/km CO2 Emissions 0 g/km Rated Fuel Equivalent 2.1 l/100km Vehicle Fuel Equivalent 1.8 l/100km | Real Energy Consumption Estimation between 138 - 279 Wh/km City - Cold Weather * 200 Wh/km Highway - Cold Weather * 279 Wh/km Combined - Cold Weather * 235 Wh/km City - Mild Weather * 138 Wh/km Highway - Mild Weather * 221 Wh/km Combined - Mild Weather * 178 Wh/km | Safety (Euro NCAP) Safety Rating Adult Occupant 89% Child Occupant 87% Rating Year 2022 Vulnerable Road Users 63% Safety Assist 88% | Dimensions and Weight Length 4515 mm Width 1890 mm Width with mirrors No Data Height 1580 mm Wheelbase 2900 mm Weight Unladen (EU) 2145 kg Gross Vehicle Weight (GVWR) 2660 kg Max. Payload 590 kg Cargo Volume 432 L Cargo Volume Max No Data Cargo Volume Frunk 0 L Roof Load No Data Tow Hitch Possible Yes Towing Weight Unbraked 750 kg Towing Weight Braked 1600 kg Vertical Load Max No Data | Miscellaneous Seats 5 people Isofix No Data Turning Circle 11.9 m Platform HMG E-GMP EV Dedicated Platform Yes Car Body SUV Segment JC - Medium Roof Rails No Data Heat pump (HP) No Data HP Standard Equipment No Data | 73.5 kWhUseable Battery | 400 km *Real Range | 184 Wh/km *Efficiency
Genesis GV60 Sport Plus | Performance Acceleration 0 - 100 km/h 4.0 sec Top Speed 235 km/h Electric Range * 365 km Total Power 360 kW (489 PS) Total Torque 700 Nm Drive AWD | Performance Acceleration 0 - 100 km/h 4.0 sec Top Speed 235 km/h Electric Range * 365 km Total Power 360 kW (489 PS) Total Torque 700 Nm Drive AWD | Battery Nominal Capacity 77.4 kWh Battery Type Lithium-ion Number of Cells 384 Architecture 800 V Warranty Period No Data Warranty Mileage No Data Useable Capacity* 74.0 kWh Cathode Material No Data Pack Configuration 192s2p Nominal Voltage 697 V Form Factor No Data Name / Reference No Data | Charging Home / Destination Charge Port Type 2 Port Location Right Side - Rear Charge Power 11 kW AC Charge Time (0->365 km) 8 hours Charge Speed 46 km/h Fast Charging Charge Port CCS Port Location Right Side - Rear Charge Power (max) 233 kW DC Charge Power (10-80%) 200 kW DC Charge Time (36->292 km) 16 min Charge Speed 950 km/h Autocharge Supported Yes Plug & Charge Plug & Charge Supported Yes Supported Protocol ISO 15118-2 | Bidirectional Charging (V2X / BPT) Vehicle-to-Load (V2L) V2L Supported Yes Max. Output Power 3.6 kW AC Exterior Outlet(s) 1 x Type 2 (Adapter) Interior Outlet(s) 1 x Standard Socket Vehicle-to-Home (V2H) V2H via AC Supported No Max. Output Power - V2H via DC Supported No Max. Output Power - Vehicle-to-Grid (V2G) V2G via AC Supported No Max. Output Power - V2G via DC Supported No Max. Output Power - | Energy Consumption EVDB Real Range Range * 365 km Vehicle Consumption * 203 Wh/km CO2 Emissions 0 g/km Vehicle Fuel Equivalent * 2.3 l/100km WLTP Ratings Range 465 km Rated Consumption 191 Wh/km Vehicle Consumption 159 Wh/km CO2 Emissions 0 g/km Rated Fuel Equivalent 2.1 l/100km Vehicle Fuel Equivalent 1.8 l/100km | Real Energy Consumption Estimation between 138 - 279 Wh/km City - Cold Weather * 200 Wh/km Highway - Cold Weather * 279 Wh/km Combined - Cold Weather * 235 Wh/km City - Mild Weather * 138 Wh/km Highway - Mild Weather * 221 Wh/km Combined - Mild Weather * 178 Wh/km | Safety (Euro NCAP) Safety Rating Adult Occupant 89% Child Occupant 87% Rating Year 2022 Vulnerable Road Users 63% Safety Assist 88% | Dimensions and Weight Length 4515 mm Width 1890 mm Width with mirrors No Data Height 1580 mm Wheelbase 2900 mm Weight Unladen (EU) 2145 kg Gross Vehicle Weight (GVWR) 2660 kg Max. Payload 590 kg Cargo Volume 432 L Cargo Volume Max No Data Cargo Volume Frunk 0 L Roof Load No Data Tow Hitch Possible Yes Towing Weight Unbraked 750 kg Towing Weight Braked 1600 kg Vertical Load Max No Data | Miscellaneous Seats 5 people Isofix No Data Turning Circle 11.9 m Platform HMG E-GMP EV Dedicated Platform Yes Car Body SUV Segment JC - Medium Roof Rails No Data Heat pump (HP) No Data HP Standard Equipment No Data | 73.5 kWhUseable Battery | 400 km *Real Range | 184 Wh/km *Efficiency | Price United Kingdom Not Available The Netherlands €63,900 Germany €59,500 Available to Order United Kingdom Not Available The Netherlands Since July 2023 Germany Since August 2023
Genesis GV60 Sport Plus | Battery Nominal Capacity 77.4 kWh Battery Type Lithium-ion Number of Cells 384 Architecture 800 V Warranty Period No Data Warranty Mileage No Data Useable Capacity* 74.0 kWh Cathode Material No Data Pack Configuration 192s2p Nominal Voltage 697 V Form Factor No Data Name / Reference No Data | Battery Nominal Capacity 77.4 kWh Battery Type Lithium-ion Number of Cells 384 Architecture 800 V Warranty Period No Data Warranty Mileage No Data Useable Capacity* 74.0 kWh Cathode Material No Data Pack Configuration 192s2p Nominal Voltage 697 V Form Factor No Data Name / Reference No Data | Charging Home / Destination Charge Port Type 2 Port Location Right Side - Rear Charge Power 11 kW AC Charge Time (0->365 km) 8 hours Charge Speed 46 km/h Fast Charging Charge Port CCS Port Location Right Side - Rear Charge Power (max) 233 kW DC Charge Power (10-80%) 200 kW DC Charge Time (36->292 km) 16 min Charge Speed 950 km/h Autocharge Supported Yes Plug & Charge Plug & Charge Supported Yes Supported Protocol ISO 15118-2 | Bidirectional Charging (V2X / BPT) Vehicle-to-Load (V2L) V2L Supported Yes Max. Output Power 3.6 kW AC Exterior Outlet(s) 1 x Type 2 (Adapter) Interior Outlet(s) 1 x Standard Socket Vehicle-to-Home (V2H) V2H via AC Supported No Max. Output Power - V2H via DC Supported No Max. Output Power - Vehicle-to-Grid (V2G) V2G via AC Supported No Max. Output Power - V2G via DC Supported No Max. Output Power - | Energy Consumption EVDB Real Range Range * 365 km Vehicle Consumption * 203 Wh/km CO2 Emissions 0 g/km Vehicle Fuel Equivalent * 2.3 l/100km WLTP Ratings Range 465 km Rated Consumption 191 Wh/km Vehicle Consumption 159 Wh/km CO2 Emissions 0 g/km Rated Fuel Equivalent 2.1 l/100km Vehicle Fuel Equivalent 1.8 l/100km | Real Energy Consumption Estimation between 138 - 279 Wh/km City - Cold Weather * 200 Wh/km Highway - Cold Weather * 279 Wh/km Combined - Cold Weather * 235 Wh/km City - Mild Weather * 138 Wh/km Highway - Mild Weather * 221 Wh/km Combined - Mild Weather * 178 Wh/km | Safety (Euro NCAP) Safety Rating Adult Occupant 89% Child Occupant 87% Rating Year 2022 Vulnerable Road Users 63% Safety Assist 88% | Dimensions and Weight Length 4515 mm Width 1890 mm Width with mirrors No Data Height 1580 mm Wheelbase 2900 mm Weight Unladen (EU) 2145 kg Gross Vehicle Weight (GVWR) 2660 kg Max. Payload 590 kg Cargo Volume 432 L Cargo Volume Max No Data Cargo Volume Frunk 0 L Roof Load No Data Tow Hitch Possible Yes Towing Weight Unbraked 750 kg Towing Weight Braked 1600 kg Vertical Load Max No Data | Miscellaneous Seats 5 people Isofix No Data Turning Circle 11.9 m Platform HMG E-GMP EV Dedicated Platform Yes Car Body SUV Segment JC - Medium Roof Rails No Data Heat pump (HP) No Data HP Standard Equipment No Data | 73.5 kWhUseable Battery | 400 km *Real Range | 184 Wh/km *Efficiency | Price United Kingdom Not Available The Netherlands €63,900 Germany €59,500 Available to Order United Kingdom Not Available The Netherlands Since July 2023 Germany Since August 2023 | Real Range Estimation between 290 - 575 km City - Cold Weather * 390 km Highway - Cold Weather * 290 km Combined - Cold Weather * 340 km City - Mild Weather * 575 km Highway - Mild Weather * 375 km Combined - Mild Weather * 460 km
Genesis GV60 Sport Plus | Charging Home / Destination Charge Port Type 2 Port Location Right Side - Rear Charge Power 11 kW AC Charge Time (0->365 km) 8 hours Charge Speed 46 km/h Fast Charging Charge Port CCS Port Location Right Side - Rear Charge Power (max) 233 kW DC Charge Power (10-80%) 200 kW DC Charge Time (36->292 km) 16 min Charge Speed 950 km/h Autocharge Supported Yes Plug & Charge Plug & Charge Supported Yes Supported Protocol ISO 15118-2 | Charging Home / Destination Charge Port Type 2 Port Location Right Side - Rear Charge Power 11 kW AC Charge Time (0->365 km) 8 hours Charge Speed 46 km/h Fast Charging Charge Port CCS Port Location Right Side - Rear Charge Power (max) 233 kW DC Charge Power (10-80%) 200 kW DC Charge Time (36->292 km) 16 min Charge Speed 950 km/h Autocharge Supported Yes Plug & Charge Plug & Charge Supported Yes Supported Protocol ISO 15118-2 | Bidirectional Charging (V2X / BPT) Vehicle-to-Load (V2L) V2L Supported Yes Max. Output Power 3.6 kW AC Exterior Outlet(s) 1 x Type 2 (Adapter) Interior Outlet(s) 1 x Standard Socket Vehicle-to-Home (V2H) V2H via AC Supported No Max. Output Power - V2H via DC Supported No Max. Output Power - Vehicle-to-Grid (V2G) V2G via AC Supported No Max. Output Power - V2G via DC Supported No Max. Output Power - | Energy Consumption EVDB Real Range Range * 365 km Vehicle Consumption * 203 Wh/km CO2 Emissions 0 g/km Vehicle Fuel Equivalent * 2.3 l/100km WLTP Ratings Range 465 km Rated Consumption 191 Wh/km Vehicle Consumption 159 Wh/km CO2 Emissions 0 g/km Rated Fuel Equivalent 2.1 l/100km Vehicle Fuel Equivalent 1.8 l/100km | Real Energy Consumption Estimation between 138 - 279 Wh/km City - Cold Weather * 200 Wh/km Highway - Cold Weather * 279 Wh/km Combined - Cold Weather * 235 Wh/km City - Mild Weather * 138 Wh/km Highway - Mild Weather * 221 Wh/km Combined - Mild Weather * 178 Wh/km | Safety (Euro NCAP) Safety Rating Adult Occupant 89% Child Occupant 87% Rating Year 2022 Vulnerable Road Users 63% Safety Assist 88% | Dimensions and Weight Length 4515 mm Width 1890 mm Width with mirrors No Data Height 1580 mm Wheelbase 2900 mm Weight Unladen (EU) 2145 kg Gross Vehicle Weight (GVWR) 2660 kg Max. Payload 590 kg Cargo Volume 432 L Cargo Volume Max No Data Cargo Volume Frunk 0 L Roof Load No Data Tow Hitch Possible Yes Towing Weight Unbraked 750 kg Towing Weight Braked 1600 kg Vertical Load Max No Data | Miscellaneous Seats 5 people Isofix No Data Turning Circle 11.9 m Platform HMG E-GMP EV Dedicated Platform Yes Car Body SUV Segment JC - Medium Roof Rails No Data Heat pump (HP) No Data HP Standard Equipment No Data | 73.5 kWhUseable Battery | 400 km *Real Range | 184 Wh/km *Efficiency | Price United Kingdom Not Available The Netherlands €63,900 Germany €59,500 Available to Order United Kingdom Not Available The Netherlands Since July 2023 Germany Since August 2023 | Real Range Estimation between 290 - 575 km City - Cold Weather * 390 km Highway - Cold Weather * 290 km Combined - Cold Weather * 340 km City - Mild Weather * 575 km Highway - Mild Weather * 375 km Combined - Mild Weather * 460 km | Performance Acceleration 0 - 100 km/h 4.0 sec Top Speed 200 km/h Electric Range * 400 km Total Power 360 kW (489 PS) Total Torque 700 Nm Drive AWD
Genesis GV60 Sport Plus | Bidirectional Charging (V2X / BPT) Vehicle-to-Load (V2L) V2L Supported Yes Max. Output Power 3.6 kW AC Exterior Outlet(s) 1 x Type 2 (Adapter) Interior Outlet(s) 1 x Standard Socket Vehicle-to-Home (V2H) V2H via AC Supported No Max. Output Power - V2H via DC Supported No Max. Output Power - Vehicle-to-Grid (V2G) V2G via AC Supported No Max. Output Power - V2G via DC Supported No Max. Output Power - | Bidirectional Charging (V2X / BPT) Vehicle-to-Load (V2L) V2L Supported Yes Max. Output Power 3.6 kW AC Exterior Outlet(s) 1 x Type 2 (Adapter) Interior Outlet(s) 1 x Standard Socket Vehicle-to-Home (V2H) V2H via AC Supported No Max. Output Power - V2H via DC Supported No Max. Output Power - Vehicle-to-Grid (V2G) V2G via AC Supported No Max. Output Power - V2G via DC Supported No Max. Output Power - | Energy Consumption EVDB Real Range Range * 365 km Vehicle Consumption * 203 Wh/km CO2 Emissions 0 g/km Vehicle Fuel Equivalent * 2.3 l/100km WLTP Ratings Range 465 km Rated Consumption 191 Wh/km Vehicle Consumption 159 Wh/km CO2 Emissions 0 g/km Rated Fuel Equivalent 2.1 l/100km Vehicle Fuel Equivalent 1.8 l/100km | Real Energy Consumption Estimation between 138 - 279 Wh/km City - Cold Weather * 200 Wh/km Highway - Cold Weather * 279 Wh/km Combined - Cold Weather * 235 Wh/km City - Mild Weather * 138 Wh/km Highway - Mild Weather * 221 Wh/km Combined - Mild Weather * 178 Wh/km | Safety (Euro NCAP) Safety Rating Adult Occupant 89% Child Occupant 87% Rating Year 2022 Vulnerable Road Users 63% Safety Assist 88% | Dimensions and Weight Length 4515 mm Width 1890 mm Width with mirrors No Data Height 1580 mm Wheelbase 2900 mm Weight Unladen (EU) 2145 kg Gross Vehicle Weight (GVWR) 2660 kg Max. Payload 590 kg Cargo Volume 432 L Cargo Volume Max No Data Cargo Volume Frunk 0 L Roof Load No Data Tow Hitch Possible Yes Towing Weight Unbraked 750 kg Towing Weight Braked 1600 kg Vertical Load Max No Data | Miscellaneous Seats 5 people Isofix No Data Turning Circle 11.9 m Platform HMG E-GMP EV Dedicated Platform Yes Car Body SUV Segment JC - Medium Roof Rails No Data Heat pump (HP) No Data HP Standard Equipment No Data | 73.5 kWhUseable Battery | 400 km *Real Range | 184 Wh/km *Efficiency | Price United Kingdom Not Available The Netherlands €63,900 Germany €59,500 Available to Order United Kingdom Not Available The Netherlands Since July 2023 Germany Since August 2023 | Real Range Estimation between 290 - 575 km City - Cold Weather * 390 km Highway - Cold Weather * 290 km Combined - Cold Weather * 340 km City - Mild Weather * 575 km Highway - Mild Weather * 375 km Combined - Mild Weather * 460 km | Performance Acceleration 0 - 100 km/h 4.0 sec Top Speed 200 km/h Electric Range * 400 km Total Power 360 kW (489 PS) Total Torque 700 Nm Drive AWD | Battery Nominal Capacity 75.0 kWh Battery Type Lithium-ion Number of Cells 118 Architecture 400 V Warranty Period No Data Warranty Mileage No Data Useable Capacity 73.5 kWh Cathode Material LFP & NCM Pack Configuration 118s1p Nominal Voltage No Data Form Factor No Data Name / Reference No Data
Genesis GV60 Sport Plus | Energy Consumption EVDB Real Range Range * 365 km Vehicle Consumption * 203 Wh/km CO2 Emissions 0 g/km Vehicle Fuel Equivalent * 2.3 l/100km WLTP Ratings Range 465 km Rated Consumption 191 Wh/km Vehicle Consumption 159 Wh/km CO2 Emissions 0 g/km Rated Fuel Equivalent 2.1 l/100km Vehicle Fuel Equivalent 1.8 l/100km | Energy Consumption EVDB Real Range Range * 365 km Vehicle Consumption * 203 Wh/km CO2 Emissions 0 g/km Vehicle Fuel Equivalent * 2.3 l/100km WLTP Ratings Range 465 km Rated Consumption 191 Wh/km Vehicle Consumption 159 Wh/km CO2 Emissions 0 g/km Rated Fuel Equivalent 2.1 l/100km Vehicle Fuel Equivalent 1.8 l/100km | Real Energy Consumption Estimation between 138 - 279 Wh/km City - Cold Weather * 200 Wh/km Highway - Cold Weather * 279 Wh/km Combined - Cold Weather * 235 Wh/km City - Mild Weather * 138 Wh/km Highway - Mild Weather * 221 Wh/km Combined - Mild Weather * 178 Wh/km | Safety (Euro NCAP) Safety Rating Adult Occupant 89% Child Occupant 87% Rating Year 2022 Vulnerable Road Users 63% Safety Assist 88% | Dimensions and Weight Length 4515 mm Width 1890 mm Width with mirrors No Data Height 1580 mm Wheelbase 2900 mm Weight Unladen (EU) 2145 kg Gross Vehicle Weight (GVWR) 2660 kg Max. Payload 590 kg Cargo Volume 432 L Cargo Volume Max No Data Cargo Volume Frunk 0 L Roof Load No Data Tow Hitch Possible Yes Towing Weight Unbraked 750 kg Towing Weight Braked 1600 kg Vertical Load Max No Data | Miscellaneous Seats 5 people Isofix No Data Turning Circle 11.9 m Platform HMG E-GMP EV Dedicated Platform Yes Car Body SUV Segment JC - Medium Roof Rails No Data Heat pump (HP) No Data HP Standard Equipment No Data | 73.5 kWhUseable Battery | 400 km *Real Range | 184 Wh/km *Efficiency | Price United Kingdom Not Available The Netherlands €63,900 Germany €59,500 Available to Order United Kingdom Not Available The Netherlands Since July 2023 Germany Since August 2023 | Real Range Estimation between 290 - 575 km City - Cold Weather * 390 km Highway - Cold Weather * 290 km Combined - Cold Weather * 340 km City - Mild Weather * 575 km Highway - Mild Weather * 375 km Combined - Mild Weather * 460 km | Performance Acceleration 0 - 100 km/h 4.0 sec Top Speed 200 km/h Electric Range * 400 km Total Power 360 kW (489 PS) Total Torque 700 Nm Drive AWD | Battery Nominal Capacity 75.0 kWh Battery Type Lithium-ion Number of Cells 118 Architecture 400 V Warranty Period No Data Warranty Mileage No Data Useable Capacity 73.5 kWh Cathode Material LFP & NCM Pack Configuration 118s1p Nominal Voltage No Data Form Factor No Data Name / Reference No Data | Charging Home / Destination Charge Port Type 2 Port Location Left Side - Rear Charge Power 11 kW AC Charge Time (0->400 km) 8 hours Charge Speed 51 km/h Fast Charging Charge Port CCS Port Location Left Side - Rear Charge Power (max) 140 kW DC Charge Power (10-80%) 110 kW DC Charge Time (40->320 km) 30 min Charge Speed 560 km/h Autocharge Supported Yes Plug & Charge Plug & Charge Supported No Supported Protocol -
Genesis GV60 Sport Plus | Real Energy Consumption Estimation between 138 - 279 Wh/km City - Cold Weather * 200 Wh/km Highway - Cold Weather * 279 Wh/km Combined - Cold Weather * 235 Wh/km City - Mild Weather * 138 Wh/km Highway - Mild Weather * 221 Wh/km Combined - Mild Weather * 178 Wh/km | Real Energy Consumption Estimation between 138 - 279 Wh/km City - Cold Weather * 200 Wh/km Highway - Cold Weather * 279 Wh/km Combined - Cold Weather * 235 Wh/km City - Mild Weather * 138 Wh/km Highway - Mild Weather * 221 Wh/km Combined - Mild Weather * 178 Wh/km | Safety (Euro NCAP) Safety Rating Adult Occupant 89% Child Occupant 87% Rating Year 2022 Vulnerable Road Users 63% Safety Assist 88% | Dimensions and Weight Length 4515 mm Width 1890 mm Width with mirrors No Data Height 1580 mm Wheelbase 2900 mm Weight Unladen (EU) 2145 kg Gross Vehicle Weight (GVWR) 2660 kg Max. Payload 590 kg Cargo Volume 432 L Cargo Volume Max No Data Cargo Volume Frunk 0 L Roof Load No Data Tow Hitch Possible Yes Towing Weight Unbraked 750 kg Towing Weight Braked 1600 kg Vertical Load Max No Data | Miscellaneous Seats 5 people Isofix No Data Turning Circle 11.9 m Platform HMG E-GMP EV Dedicated Platform Yes Car Body SUV Segment JC - Medium Roof Rails No Data Heat pump (HP) No Data HP Standard Equipment No Data | 73.5 kWhUseable Battery | 400 km *Real Range | 184 Wh/km *Efficiency | Price United Kingdom Not Available The Netherlands €63,900 Germany €59,500 Available to Order United Kingdom Not Available The Netherlands Since July 2023 Germany Since August 2023 | Real Range Estimation between 290 - 575 km City - Cold Weather * 390 km Highway - Cold Weather * 290 km Combined - Cold Weather * 340 km City - Mild Weather * 575 km Highway - Mild Weather * 375 km Combined - Mild Weather * 460 km | Performance Acceleration 0 - 100 km/h 4.0 sec Top Speed 200 km/h Electric Range * 400 km Total Power 360 kW (489 PS) Total Torque 700 Nm Drive AWD | Battery Nominal Capacity 75.0 kWh Battery Type Lithium-ion Number of Cells 118 Architecture 400 V Warranty Period No Data Warranty Mileage No Data Useable Capacity 73.5 kWh Cathode Material LFP & NCM Pack Configuration 118s1p Nominal Voltage No Data Form Factor No Data Name / Reference No Data | Charging Home / Destination Charge Port Type 2 Port Location Left Side - Rear Charge Power 11 kW AC Charge Time (0->400 km) 8 hours Charge Speed 51 km/h Fast Charging Charge Port CCS Port Location Left Side - Rear Charge Power (max) 140 kW DC Charge Power (10-80%) 110 kW DC Charge Time (40->320 km) 30 min Charge Speed 560 km/h Autocharge Supported Yes Plug & Charge Plug & Charge Supported No Supported Protocol - | Bidirectional Charging (V2X / BPT) Vehicle-to-Load (V2L) V2L Supported No Max. Output Power - Exterior Outlet(s) - Interior Outlet(s) - Vehicle-to-Home (V2H) V2H via AC Supported No Max. Output Power - V2H via DC Supported No Max. Output Power - Vehicle-to-Grid (V2G) V2G via AC Supported No Max. Output Power - V2G via DC Supported No Max. Output Power -
Genesis GV60 Sport Plus | Safety (Euro NCAP) Safety Rating Adult Occupant 89% Child Occupant 87% Rating Year 2022 Vulnerable Road Users 63% Safety Assist 88% | Safety (Euro NCAP) Safety Rating Adult Occupant 89% Child Occupant 87% Rating Year 2022 Vulnerable Road Users 63% Safety Assist 88% | Dimensions and Weight Length 4515 mm Width 1890 mm Width with mirrors No Data Height 1580 mm Wheelbase 2900 mm Weight Unladen (EU) 2145 kg Gross Vehicle Weight (GVWR) 2660 kg Max. Payload 590 kg Cargo Volume 432 L Cargo Volume Max No Data Cargo Volume Frunk 0 L Roof Load No Data Tow Hitch Possible Yes Towing Weight Unbraked 750 kg Towing Weight Braked 1600 kg Vertical Load Max No Data | Miscellaneous Seats 5 people Isofix No Data Turning Circle 11.9 m Platform HMG E-GMP EV Dedicated Platform Yes Car Body SUV Segment JC - Medium Roof Rails No Data Heat pump (HP) No Data HP Standard Equipment No Data | 73.5 kWhUseable Battery | 400 km *Real Range | 184 Wh/km *Efficiency | Price United Kingdom Not Available The Netherlands €63,900 Germany €59,500 Available to Order United Kingdom Not Available The Netherlands Since July 2023 Germany Since August 2023 | Real Range Estimation between 290 - 575 km City - Cold Weather * 390 km Highway - Cold Weather * 290 km Combined - Cold Weather * 340 km City - Mild Weather * 575 km Highway - Mild Weather * 375 km Combined - Mild Weather * 460 km | Performance Acceleration 0 - 100 km/h 4.0 sec Top Speed 200 km/h Electric Range * 400 km Total Power 360 kW (489 PS) Total Torque 700 Nm Drive AWD | Battery Nominal Capacity 75.0 kWh Battery Type Lithium-ion Number of Cells 118 Architecture 400 V Warranty Period No Data Warranty Mileage No Data Useable Capacity 73.5 kWh Cathode Material LFP & NCM Pack Configuration 118s1p Nominal Voltage No Data Form Factor No Data Name / Reference No Data | Charging Home / Destination Charge Port Type 2 Port Location Left Side - Rear Charge Power 11 kW AC Charge Time (0->400 km) 8 hours Charge Speed 51 km/h Fast Charging Charge Port CCS Port Location Left Side - Rear Charge Power (max) 140 kW DC Charge Power (10-80%) 110 kW DC Charge Time (40->320 km) 30 min Charge Speed 560 km/h Autocharge Supported Yes Plug & Charge Plug & Charge Supported No Supported Protocol - | Bidirectional Charging (V2X / BPT) Vehicle-to-Load (V2L) V2L Supported No Max. Output Power - Exterior Outlet(s) - Interior Outlet(s) - Vehicle-to-Home (V2H) V2H via AC Supported No Max. Output Power - V2H via DC Supported No Max. Output Power - Vehicle-to-Grid (V2G) V2G via AC Supported No Max. Output Power - V2G via DC Supported No Max. Output Power - | Energy Consumption EVDB Real Range Range * 400 km Vehicle Consumption * 184 Wh/km CO2 Emissions 0 g/km Vehicle Fuel Equivalent * 2.1 l/100km WLTP Ratings Range 435 km Rated Consumption 193 Wh/km Vehicle Consumption 169 Wh/km CO2 Emissions 0 g/km Rated Fuel Equivalent 2.2 l/100km Vehicle Fuel Equivalent 1.9 l/100km
Genesis GV60 Sport Plus | Dimensions and Weight Length 4515 mm Width 1890 mm Width with mirrors No Data Height 1580 mm Wheelbase 2900 mm Weight Unladen (EU) 2145 kg Gross Vehicle Weight (GVWR) 2660 kg Max. Payload 590 kg Cargo Volume 432 L Cargo Volume Max No Data Cargo Volume Frunk 0 L Roof Load No Data Tow Hitch Possible Yes Towing Weight Unbraked 750 kg Towing Weight Braked 1600 kg Vertical Load Max No Data | Dimensions and Weight Length 4515 mm Width 1890 mm Width with mirrors No Data Height 1580 mm Wheelbase 2900 mm Weight Unladen (EU) 2145 kg Gross Vehicle Weight (GVWR) 2660 kg Max. Payload 590 kg Cargo Volume 432 L Cargo Volume Max No Data Cargo Volume Frunk 0 L Roof Load No Data Tow Hitch Possible Yes Towing Weight Unbraked 750 kg Towing Weight Braked 1600 kg Vertical Load Max No Data | Miscellaneous Seats 5 people Isofix No Data Turning Circle 11.9 m Platform HMG E-GMP EV Dedicated Platform Yes Car Body SUV Segment JC - Medium Roof Rails No Data Heat pump (HP) No Data HP Standard Equipment No Data | 73.5 kWhUseable Battery | 400 km *Real Range | 184 Wh/km *Efficiency | Price United Kingdom Not Available The Netherlands €63,900 Germany €59,500 Available to Order United Kingdom Not Available The Netherlands Since July 2023 Germany Since August 2023 | Real Range Estimation between 290 - 575 km City - Cold Weather * 390 km Highway - Cold Weather * 290 km Combined - Cold Weather * 340 km City - Mild Weather * 575 km Highway - Mild Weather * 375 km Combined - Mild Weather * 460 km | Performance Acceleration 0 - 100 km/h 4.0 sec Top Speed 200 km/h Electric Range * 400 km Total Power 360 kW (489 PS) Total Torque 700 Nm Drive AWD | Battery Nominal Capacity 75.0 kWh Battery Type Lithium-ion Number of Cells 118 Architecture 400 V Warranty Period No Data Warranty Mileage No Data Useable Capacity 73.5 kWh Cathode Material LFP & NCM Pack Configuration 118s1p Nominal Voltage No Data Form Factor No Data Name / Reference No Data | Charging Home / Destination Charge Port Type 2 Port Location Left Side - Rear Charge Power 11 kW AC Charge Time (0->400 km) 8 hours Charge Speed 51 km/h Fast Charging Charge Port CCS Port Location Left Side - Rear Charge Power (max) 140 kW DC Charge Power (10-80%) 110 kW DC Charge Time (40->320 km) 30 min Charge Speed 560 km/h Autocharge Supported Yes Plug & Charge Plug & Charge Supported No Supported Protocol - | Bidirectional Charging (V2X / BPT) Vehicle-to-Load (V2L) V2L Supported No Max. Output Power - Exterior Outlet(s) - Interior Outlet(s) - Vehicle-to-Home (V2H) V2H via AC Supported No Max. Output Power - V2H via DC Supported No Max. Output Power - Vehicle-to-Grid (V2G) V2G via AC Supported No Max. Output Power - V2G via DC Supported No Max. Output Power - | Energy Consumption EVDB Real Range Range * 400 km Vehicle Consumption * 184 Wh/km CO2 Emissions 0 g/km Vehicle Fuel Equivalent * 2.1 l/100km WLTP Ratings Range 435 km Rated Consumption 193 Wh/km Vehicle Consumption 169 Wh/km CO2 Emissions 0 g/km Rated Fuel Equivalent 2.2 l/100km Vehicle Fuel Equivalent 1.9 l/100km | Real Energy Consumption Estimation between 128 - 253 Wh/km City - Cold Weather * 188 Wh/km Highway - Cold Weather * 253 Wh/km Combined - Cold Weather * 216 Wh/km City - Mild Weather * 128 Wh/km Highway - Mild Weather * 196 Wh/km Combined - Mild Weather * 160 Wh/km
Genesis GV60 Sport Plus | Miscellaneous Seats 5 people Isofix No Data Turning Circle 11.9 m Platform HMG E-GMP EV Dedicated Platform Yes Car Body SUV Segment JC - Medium Roof Rails No Data Heat pump (HP) No Data HP Standard Equipment No Data | Miscellaneous Seats 5 people Isofix No Data Turning Circle 11.9 m Platform HMG E-GMP EV Dedicated Platform Yes Car Body SUV Segment JC - Medium Roof Rails No Data Heat pump (HP) No Data HP Standard Equipment No Data | 73.5 kWhUseable Battery | 400 km *Real Range | 184 Wh/km *Efficiency | Price United Kingdom Not Available The Netherlands €63,900 Germany €59,500 Available to Order United Kingdom Not Available The Netherlands Since July 2023 Germany Since August 2023 | Real Range Estimation between 290 - 575 km City - Cold Weather * 390 km Highway - Cold Weather * 290 km Combined - Cold Weather * 340 km City - Mild Weather * 575 km Highway - Mild Weather * 375 km Combined - Mild Weather * 460 km | Performance Acceleration 0 - 100 km/h 4.0 sec Top Speed 200 km/h Electric Range * 400 km Total Power 360 kW (489 PS) Total Torque 700 Nm Drive AWD | Battery Nominal Capacity 75.0 kWh Battery Type Lithium-ion Number of Cells 118 Architecture 400 V Warranty Period No Data Warranty Mileage No Data Useable Capacity 73.5 kWh Cathode Material LFP & NCM Pack Configuration 118s1p Nominal Voltage No Data Form Factor No Data Name / Reference No Data | Charging Home / Destination Charge Port Type 2 Port Location Left Side - Rear Charge Power 11 kW AC Charge Time (0->400 km) 8 hours Charge Speed 51 km/h Fast Charging Charge Port CCS Port Location Left Side - Rear Charge Power (max) 140 kW DC Charge Power (10-80%) 110 kW DC Charge Time (40->320 km) 30 min Charge Speed 560 km/h Autocharge Supported Yes Plug & Charge Plug & Charge Supported No Supported Protocol - | Bidirectional Charging (V2X / BPT) Vehicle-to-Load (V2L) V2L Supported No Max. Output Power - Exterior Outlet(s) - Interior Outlet(s) - Vehicle-to-Home (V2H) V2H via AC Supported No Max. Output Power - V2H via DC Supported No Max. Output Power - Vehicle-to-Grid (V2G) V2G via AC Supported No Max. Output Power - V2G via DC Supported No Max. Output Power - | Energy Consumption EVDB Real Range Range * 400 km Vehicle Consumption * 184 Wh/km CO2 Emissions 0 g/km Vehicle Fuel Equivalent * 2.1 l/100km WLTP Ratings Range 435 km Rated Consumption 193 Wh/km Vehicle Consumption 169 Wh/km CO2 Emissions 0 g/km Rated Fuel Equivalent 2.2 l/100km Vehicle Fuel Equivalent 1.9 l/100km | Real Energy Consumption Estimation between 128 - 253 Wh/km City - Cold Weather * 188 Wh/km Highway - Cold Weather * 253 Wh/km Combined - Cold Weather * 216 Wh/km City - Mild Weather * 128 Wh/km Highway - Mild Weather * 196 Wh/km Combined - Mild Weather * 160 Wh/km | Safety (Euro NCAP) Safety Rating Adult Occupant 96% Child Occupant 85% Rating Year 2023 Vulnerable Road Users 83% Safety Assist 81%
NIO ET5 Touring Standard Range | 73.5 kWhUseable Battery | 73.5 kWhUseable Battery | 400 km *Real Range | 184 Wh/km *Efficiency | Price United Kingdom Not Available The Netherlands €63,900 Germany €59,500 Available to Order United Kingdom Not Available The Netherlands Since July 2023 Germany Since August 2023 | Real Range Estimation between 290 - 575 km City - Cold Weather * 390 km Highway - Cold Weather * 290 km Combined - Cold Weather * 340 km City - Mild Weather * 575 km Highway - Mild Weather * 375 km Combined - Mild Weather * 460 km | Performance Acceleration 0 - 100 km/h 4.0 sec Top Speed 200 km/h Electric Range * 400 km Total Power 360 kW (489 PS) Total Torque 700 Nm Drive AWD | Battery Nominal Capacity 75.0 kWh Battery Type Lithium-ion Number of Cells 118 Architecture 400 V Warranty Period No Data Warranty Mileage No Data Useable Capacity 73.5 kWh Cathode Material LFP & NCM Pack Configuration 118s1p Nominal Voltage No Data Form Factor No Data Name / Reference No Data | Charging Home / Destination Charge Port Type 2 Port Location Left Side - Rear Charge Power 11 kW AC Charge Time (0->400 km) 8 hours Charge Speed 51 km/h Fast Charging Charge Port CCS Port Location Left Side - Rear Charge Power (max) 140 kW DC Charge Power (10-80%) 110 kW DC Charge Time (40->320 km) 30 min Charge Speed 560 km/h Autocharge Supported Yes Plug & Charge Plug & Charge Supported No Supported Protocol - | Bidirectional Charging (V2X / BPT) Vehicle-to-Load (V2L) V2L Supported No Max. Output Power - Exterior Outlet(s) - Interior Outlet(s) - Vehicle-to-Home (V2H) V2H via AC Supported No Max. Output Power - V2H via DC Supported No Max. Output Power - Vehicle-to-Grid (V2G) V2G via AC Supported No Max. Output Power - V2G via DC Supported No Max. Output Power - | Energy Consumption EVDB Real Range Range * 400 km Vehicle Consumption * 184 Wh/km CO2 Emissions 0 g/km Vehicle Fuel Equivalent * 2.1 l/100km WLTP Ratings Range 435 km Rated Consumption 193 Wh/km Vehicle Consumption 169 Wh/km CO2 Emissions 0 g/km Rated Fuel Equivalent 2.2 l/100km Vehicle Fuel Equivalent 1.9 l/100km | Real Energy Consumption Estimation between 128 - 253 Wh/km City - Cold Weather * 188 Wh/km Highway - Cold Weather * 253 Wh/km Combined - Cold Weather * 216 Wh/km City - Mild Weather * 128 Wh/km Highway - Mild Weather * 196 Wh/km Combined - Mild Weather * 160 Wh/km | Safety (Euro NCAP) Safety Rating Adult Occupant 96% Child Occupant 85% Rating Year 2023 Vulnerable Road Users 83% Safety Assist 81% | Dimensions and Weight Length 4790 mm Width 1960 mm Width with mirrors 2178 mm Height 1499 mm Wheelbase 2888 mm Weight Unladen (EU) 2265 kg Gross Vehicle Weight (GVWR) 2730 kg Max. Payload 540 kg Cargo Volume 450 L Cargo Volume Max 1300 L Cargo Volume Frunk 0 L Roof Load 75 kg Tow Hitch Possible Yes Towing Weight Unbraked 750 kg Towing Weight Braked 1400 kg Vertical Load Max 75 kg
NIO ET5 Touring Standard Range | 400 km *Real Range | 400 km *Real Range | 184 Wh/km *Efficiency | Price United Kingdom Not Available The Netherlands €63,900 Germany €59,500 Available to Order United Kingdom Not Available The Netherlands Since July 2023 Germany Since August 2023 | Real Range Estimation between 290 - 575 km City - Cold Weather * 390 km Highway - Cold Weather * 290 km Combined - Cold Weather * 340 km City - Mild Weather * 575 km Highway - Mild Weather * 375 km Combined - Mild Weather * 460 km | Performance Acceleration 0 - 100 km/h 4.0 sec Top Speed 200 km/h Electric Range * 400 km Total Power 360 kW (489 PS) Total Torque 700 Nm Drive AWD | Battery Nominal Capacity 75.0 kWh Battery Type Lithium-ion Number of Cells 118 Architecture 400 V Warranty Period No Data Warranty Mileage No Data Useable Capacity 73.5 kWh Cathode Material LFP & NCM Pack Configuration 118s1p Nominal Voltage No Data Form Factor No Data Name / Reference No Data | Charging Home / Destination Charge Port Type 2 Port Location Left Side - Rear Charge Power 11 kW AC Charge Time (0->400 km) 8 hours Charge Speed 51 km/h Fast Charging Charge Port CCS Port Location Left Side - Rear Charge Power (max) 140 kW DC Charge Power (10-80%) 110 kW DC Charge Time (40->320 km) 30 min Charge Speed 560 km/h Autocharge Supported Yes Plug & Charge Plug & Charge Supported No Supported Protocol - | Bidirectional Charging (V2X / BPT) Vehicle-to-Load (V2L) V2L Supported No Max. Output Power - Exterior Outlet(s) - Interior Outlet(s) - Vehicle-to-Home (V2H) V2H via AC Supported No Max. Output Power - V2H via DC Supported No Max. Output Power - Vehicle-to-Grid (V2G) V2G via AC Supported No Max. Output Power - V2G via DC Supported No Max. Output Power - | Energy Consumption EVDB Real Range Range * 400 km Vehicle Consumption * 184 Wh/km CO2 Emissions 0 g/km Vehicle Fuel Equivalent * 2.1 l/100km WLTP Ratings Range 435 km Rated Consumption 193 Wh/km Vehicle Consumption 169 Wh/km CO2 Emissions 0 g/km Rated Fuel Equivalent 2.2 l/100km Vehicle Fuel Equivalent 1.9 l/100km | Real Energy Consumption Estimation between 128 - 253 Wh/km City - Cold Weather * 188 Wh/km Highway - Cold Weather * 253 Wh/km Combined - Cold Weather * 216 Wh/km City - Mild Weather * 128 Wh/km Highway - Mild Weather * 196 Wh/km Combined - Mild Weather * 160 Wh/km | Safety (Euro NCAP) Safety Rating Adult Occupant 96% Child Occupant 85% Rating Year 2023 Vulnerable Road Users 83% Safety Assist 81% | Dimensions and Weight Length 4790 mm Width 1960 mm Width with mirrors 2178 mm Height 1499 mm Wheelbase 2888 mm Weight Unladen (EU) 2265 kg Gross Vehicle Weight (GVWR) 2730 kg Max. Payload 540 kg Cargo Volume 450 L Cargo Volume Max 1300 L Cargo Volume Frunk 0 L Roof Load 75 kg Tow Hitch Possible Yes Towing Weight Unbraked 750 kg Towing Weight Braked 1400 kg Vertical Load Max 75 kg | Miscellaneous Seats 5 people Isofix Yes, 2 seats Turning Circle 11.8 m Platform NIO NT2 EV Dedicated Platform Yes Car Body Station/Estate Segment E - Executive Roof Rails Yes Heat pump (HP) Yes HP Standard Equipment Yes
NIO ET5 Touring Standard Range | 184 Wh/km *Efficiency | 184 Wh/km *Efficiency | Price United Kingdom Not Available The Netherlands €63,900 Germany €59,500 Available to Order United Kingdom Not Available The Netherlands Since July 2023 Germany Since August 2023 | Real Range Estimation between 290 - 575 km City - Cold Weather * 390 km Highway - Cold Weather * 290 km Combined - Cold Weather * 340 km City - Mild Weather * 575 km Highway - Mild Weather * 375 km Combined - Mild Weather * 460 km | Performance Acceleration 0 - 100 km/h 4.0 sec Top Speed 200 km/h Electric Range * 400 km Total Power 360 kW (489 PS) Total Torque 700 Nm Drive AWD | Battery Nominal Capacity 75.0 kWh Battery Type Lithium-ion Number of Cells 118 Architecture 400 V Warranty Period No Data Warranty Mileage No Data Useable Capacity 73.5 kWh Cathode Material LFP & NCM Pack Configuration 118s1p Nominal Voltage No Data Form Factor No Data Name / Reference No Data | Charging Home / Destination Charge Port Type 2 Port Location Left Side - Rear Charge Power 11 kW AC Charge Time (0->400 km) 8 hours Charge Speed 51 km/h Fast Charging Charge Port CCS Port Location Left Side - Rear Charge Power (max) 140 kW DC Charge Power (10-80%) 110 kW DC Charge Time (40->320 km) 30 min Charge Speed 560 km/h Autocharge Supported Yes Plug & Charge Plug & Charge Supported No Supported Protocol - | Bidirectional Charging (V2X / BPT) Vehicle-to-Load (V2L) V2L Supported No Max. Output Power - Exterior Outlet(s) - Interior Outlet(s) - Vehicle-to-Home (V2H) V2H via AC Supported No Max. Output Power - V2H via DC Supported No Max. Output Power - Vehicle-to-Grid (V2G) V2G via AC Supported No Max. Output Power - V2G via DC Supported No Max. Output Power - | Energy Consumption EVDB Real Range Range * 400 km Vehicle Consumption * 184 Wh/km CO2 Emissions 0 g/km Vehicle Fuel Equivalent * 2.1 l/100km WLTP Ratings Range 435 km Rated Consumption 193 Wh/km Vehicle Consumption 169 Wh/km CO2 Emissions 0 g/km Rated Fuel Equivalent 2.2 l/100km Vehicle Fuel Equivalent 1.9 l/100km | Real Energy Consumption Estimation between 128 - 253 Wh/km City - Cold Weather * 188 Wh/km Highway - Cold Weather * 253 Wh/km Combined - Cold Weather * 216 Wh/km City - Mild Weather * 128 Wh/km Highway - Mild Weather * 196 Wh/km Combined - Mild Weather * 160 Wh/km | Safety (Euro NCAP) Safety Rating Adult Occupant 96% Child Occupant 85% Rating Year 2023 Vulnerable Road Users 83% Safety Assist 81% | Dimensions and Weight Length 4790 mm Width 1960 mm Width with mirrors 2178 mm Height 1499 mm Wheelbase 2888 mm Weight Unladen (EU) 2265 kg Gross Vehicle Weight (GVWR) 2730 kg Max. Payload 540 kg Cargo Volume 450 L Cargo Volume Max 1300 L Cargo Volume Frunk 0 L Roof Load 75 kg Tow Hitch Possible Yes Towing Weight Unbraked 750 kg Towing Weight Braked 1400 kg Vertical Load Max 75 kg | Miscellaneous Seats 5 people Isofix Yes, 2 seats Turning Circle 11.8 m Platform NIO NT2 EV Dedicated Platform Yes Car Body Station/Estate Segment E - Executive Roof Rails Yes Heat pump (HP) Yes HP Standard Equipment Yes | 73.0 kWhUseable Battery
NIO ET5 Touring Standard Range | Price United Kingdom Not Available The Netherlands €63,900 Germany €59,500 Available to Order United Kingdom Not Available The Netherlands Since July 2023 Germany Since August 2023 | Price United Kingdom Not Available The Netherlands €63,900 Germany €59,500 Available to Order United Kingdom Not Available The Netherlands Since July 2023 Germany Since August 2023 | Real Range Estimation between 290 - 575 km City - Cold Weather * 390 km Highway - Cold Weather * 290 km Combined - Cold Weather * 340 km City - Mild Weather * 575 km Highway - Mild Weather * 375 km Combined - Mild Weather * 460 km | Performance Acceleration 0 - 100 km/h 4.0 sec Top Speed 200 km/h Electric Range * 400 km Total Power 360 kW (489 PS) Total Torque 700 Nm Drive AWD | Battery Nominal Capacity 75.0 kWh Battery Type Lithium-ion Number of Cells 118 Architecture 400 V Warranty Period No Data Warranty Mileage No Data Useable Capacity 73.5 kWh Cathode Material LFP & NCM Pack Configuration 118s1p Nominal Voltage No Data Form Factor No Data Name / Reference No Data | Charging Home / Destination Charge Port Type 2 Port Location Left Side - Rear Charge Power 11 kW AC Charge Time (0->400 km) 8 hours Charge Speed 51 km/h Fast Charging Charge Port CCS Port Location Left Side - Rear Charge Power (max) 140 kW DC Charge Power (10-80%) 110 kW DC Charge Time (40->320 km) 30 min Charge Speed 560 km/h Autocharge Supported Yes Plug & Charge Plug & Charge Supported No Supported Protocol - | Bidirectional Charging (V2X / BPT) Vehicle-to-Load (V2L) V2L Supported No Max. Output Power - Exterior Outlet(s) - Interior Outlet(s) - Vehicle-to-Home (V2H) V2H via AC Supported No Max. Output Power - V2H via DC Supported No Max. Output Power - Vehicle-to-Grid (V2G) V2G via AC Supported No Max. Output Power - V2G via DC Supported No Max. Output Power - | Energy Consumption EVDB Real Range Range * 400 km Vehicle Consumption * 184 Wh/km CO2 Emissions 0 g/km Vehicle Fuel Equivalent * 2.1 l/100km WLTP Ratings Range 435 km Rated Consumption 193 Wh/km Vehicle Consumption 169 Wh/km CO2 Emissions 0 g/km Rated Fuel Equivalent 2.2 l/100km Vehicle Fuel Equivalent 1.9 l/100km | Real Energy Consumption Estimation between 128 - 253 Wh/km City - Cold Weather * 188 Wh/km Highway - Cold Weather * 253 Wh/km Combined - Cold Weather * 216 Wh/km City - Mild Weather * 128 Wh/km Highway - Mild Weather * 196 Wh/km Combined - Mild Weather * 160 Wh/km | Safety (Euro NCAP) Safety Rating Adult Occupant 96% Child Occupant 85% Rating Year 2023 Vulnerable Road Users 83% Safety Assist 81% | Dimensions and Weight Length 4790 mm Width 1960 mm Width with mirrors 2178 mm Height 1499 mm Wheelbase 2888 mm Weight Unladen (EU) 2265 kg Gross Vehicle Weight (GVWR) 2730 kg Max. Payload 540 kg Cargo Volume 450 L Cargo Volume Max 1300 L Cargo Volume Frunk 0 L Roof Load 75 kg Tow Hitch Possible Yes Towing Weight Unbraked 750 kg Towing Weight Braked 1400 kg Vertical Load Max 75 kg | Miscellaneous Seats 5 people Isofix Yes, 2 seats Turning Circle 11.8 m Platform NIO NT2 EV Dedicated Platform Yes Car Body Station/Estate Segment E - Executive Roof Rails Yes Heat pump (HP) Yes HP Standard Equipment Yes | 73.0 kWhUseable Battery | 365 km *Real Range
NIO ET5 Touring Standard Range | Real Range Estimation between 290 - 575 km City - Cold Weather * 390 km Highway - Cold Weather * 290 km Combined - Cold Weather * 340 km City - Mild Weather * 575 km Highway - Mild Weather * 375 km Combined - Mild Weather * 460 km | Real Range Estimation between 290 - 575 km City - Cold Weather * 390 km Highway - Cold Weather * 290 km Combined - Cold Weather * 340 km City - Mild Weather * 575 km Highway - Mild Weather * 375 km Combined - Mild Weather * 460 km | Performance Acceleration 0 - 100 km/h 4.0 sec Top Speed 200 km/h Electric Range * 400 km Total Power 360 kW (489 PS) Total Torque 700 Nm Drive AWD | Battery Nominal Capacity 75.0 kWh Battery Type Lithium-ion Number of Cells 118 Architecture 400 V Warranty Period No Data Warranty Mileage No Data Useable Capacity 73.5 kWh Cathode Material LFP & NCM Pack Configuration 118s1p Nominal Voltage No Data Form Factor No Data Name / Reference No Data | Charging Home / Destination Charge Port Type 2 Port Location Left Side - Rear Charge Power 11 kW AC Charge Time (0->400 km) 8 hours Charge Speed 51 km/h Fast Charging Charge Port CCS Port Location Left Side - Rear Charge Power (max) 140 kW DC Charge Power (10-80%) 110 kW DC Charge Time (40->320 km) 30 min Charge Speed 560 km/h Autocharge Supported Yes Plug & Charge Plug & Charge Supported No Supported Protocol - | Bidirectional Charging (V2X / BPT) Vehicle-to-Load (V2L) V2L Supported No Max. Output Power - Exterior Outlet(s) - Interior Outlet(s) - Vehicle-to-Home (V2H) V2H via AC Supported No Max. Output Power - V2H via DC Supported No Max. Output Power - Vehicle-to-Grid (V2G) V2G via AC Supported No Max. Output Power - V2G via DC Supported No Max. Output Power - | Energy Consumption EVDB Real Range Range * 400 km Vehicle Consumption * 184 Wh/km CO2 Emissions 0 g/km Vehicle Fuel Equivalent * 2.1 l/100km WLTP Ratings Range 435 km Rated Consumption 193 Wh/km Vehicle Consumption 169 Wh/km CO2 Emissions 0 g/km Rated Fuel Equivalent 2.2 l/100km Vehicle Fuel Equivalent 1.9 l/100km | Real Energy Consumption Estimation between 128 - 253 Wh/km City - Cold Weather * 188 Wh/km Highway - Cold Weather * 253 Wh/km Combined - Cold Weather * 216 Wh/km City - Mild Weather * 128 Wh/km Highway - Mild Weather * 196 Wh/km Combined - Mild Weather * 160 Wh/km | Safety (Euro NCAP) Safety Rating Adult Occupant 96% Child Occupant 85% Rating Year 2023 Vulnerable Road Users 83% Safety Assist 81% | Dimensions and Weight Length 4790 mm Width 1960 mm Width with mirrors 2178 mm Height 1499 mm Wheelbase 2888 mm Weight Unladen (EU) 2265 kg Gross Vehicle Weight (GVWR) 2730 kg Max. Payload 540 kg Cargo Volume 450 L Cargo Volume Max 1300 L Cargo Volume Frunk 0 L Roof Load 75 kg Tow Hitch Possible Yes Towing Weight Unbraked 750 kg Towing Weight Braked 1400 kg Vertical Load Max 75 kg | Miscellaneous Seats 5 people Isofix Yes, 2 seats Turning Circle 11.8 m Platform NIO NT2 EV Dedicated Platform Yes Car Body Station/Estate Segment E - Executive Roof Rails Yes Heat pump (HP) Yes HP Standard Equipment Yes | 73.0 kWhUseable Battery | 365 km *Real Range | 200 Wh/km *Efficiency
NIO ET5 Touring Standard Range | Performance Acceleration 0 - 100 km/h 4.0 sec Top Speed 200 km/h Electric Range * 400 km Total Power 360 kW (489 PS) Total Torque 700 Nm Drive AWD | Performance Acceleration 0 - 100 km/h 4.0 sec Top Speed 200 km/h Electric Range * 400 km Total Power 360 kW (489 PS) Total Torque 700 Nm Drive AWD | Battery Nominal Capacity 75.0 kWh Battery Type Lithium-ion Number of Cells 118 Architecture 400 V Warranty Period No Data Warranty Mileage No Data Useable Capacity 73.5 kWh Cathode Material LFP & NCM Pack Configuration 118s1p Nominal Voltage No Data Form Factor No Data Name / Reference No Data | Charging Home / Destination Charge Port Type 2 Port Location Left Side - Rear Charge Power 11 kW AC Charge Time (0->400 km) 8 hours Charge Speed 51 km/h Fast Charging Charge Port CCS Port Location Left Side - Rear Charge Power (max) 140 kW DC Charge Power (10-80%) 110 kW DC Charge Time (40->320 km) 30 min Charge Speed 560 km/h Autocharge Supported Yes Plug & Charge Plug & Charge Supported No Supported Protocol - | Bidirectional Charging (V2X / BPT) Vehicle-to-Load (V2L) V2L Supported No Max. Output Power - Exterior Outlet(s) - Interior Outlet(s) - Vehicle-to-Home (V2H) V2H via AC Supported No Max. Output Power - V2H via DC Supported No Max. Output Power - Vehicle-to-Grid (V2G) V2G via AC Supported No Max. Output Power - V2G via DC Supported No Max. Output Power - | Energy Consumption EVDB Real Range Range * 400 km Vehicle Consumption * 184 Wh/km CO2 Emissions 0 g/km Vehicle Fuel Equivalent * 2.1 l/100km WLTP Ratings Range 435 km Rated Consumption 193 Wh/km Vehicle Consumption 169 Wh/km CO2 Emissions 0 g/km Rated Fuel Equivalent 2.2 l/100km Vehicle Fuel Equivalent 1.9 l/100km | Real Energy Consumption Estimation between 128 - 253 Wh/km City - Cold Weather * 188 Wh/km Highway - Cold Weather * 253 Wh/km Combined - Cold Weather * 216 Wh/km City - Mild Weather * 128 Wh/km Highway - Mild Weather * 196 Wh/km Combined - Mild Weather * 160 Wh/km | Safety (Euro NCAP) Safety Rating Adult Occupant 96% Child Occupant 85% Rating Year 2023 Vulnerable Road Users 83% Safety Assist 81% | Dimensions and Weight Length 4790 mm Width 1960 mm Width with mirrors 2178 mm Height 1499 mm Wheelbase 2888 mm Weight Unladen (EU) 2265 kg Gross Vehicle Weight (GVWR) 2730 kg Max. Payload 540 kg Cargo Volume 450 L Cargo Volume Max 1300 L Cargo Volume Frunk 0 L Roof Load 75 kg Tow Hitch Possible Yes Towing Weight Unbraked 750 kg Towing Weight Braked 1400 kg Vertical Load Max 75 kg | Miscellaneous Seats 5 people Isofix Yes, 2 seats Turning Circle 11.8 m Platform NIO NT2 EV Dedicated Platform Yes Car Body Station/Estate Segment E - Executive Roof Rails Yes Heat pump (HP) Yes HP Standard Equipment Yes | 73.0 kWhUseable Battery | 365 km *Real Range | 200 Wh/km *Efficiency | Price United Kingdom * £51,000 The Netherlands * €55,000 Germany * €55,000 Available to Order United Kingdom Expected September 2024 The Netherlands Expected September 2024 Germany Expected September 2024
NIO ET5 Touring Standard Range | Battery Nominal Capacity 75.0 kWh Battery Type Lithium-ion Number of Cells 118 Architecture 400 V Warranty Period No Data Warranty Mileage No Data Useable Capacity 73.5 kWh Cathode Material LFP & NCM Pack Configuration 118s1p Nominal Voltage No Data Form Factor No Data Name / Reference No Data | Battery Nominal Capacity 75.0 kWh Battery Type Lithium-ion Number of Cells 118 Architecture 400 V Warranty Period No Data Warranty Mileage No Data Useable Capacity 73.5 kWh Cathode Material LFP & NCM Pack Configuration 118s1p Nominal Voltage No Data Form Factor No Data Name / Reference No Data | Charging Home / Destination Charge Port Type 2 Port Location Left Side - Rear Charge Power 11 kW AC Charge Time (0->400 km) 8 hours Charge Speed 51 km/h Fast Charging Charge Port CCS Port Location Left Side - Rear Charge Power (max) 140 kW DC Charge Power (10-80%) 110 kW DC Charge Time (40->320 km) 30 min Charge Speed 560 km/h Autocharge Supported Yes Plug & Charge Plug & Charge Supported No Supported Protocol - | Bidirectional Charging (V2X / BPT) Vehicle-to-Load (V2L) V2L Supported No Max. Output Power - Exterior Outlet(s) - Interior Outlet(s) - Vehicle-to-Home (V2H) V2H via AC Supported No Max. Output Power - V2H via DC Supported No Max. Output Power - Vehicle-to-Grid (V2G) V2G via AC Supported No Max. Output Power - V2G via DC Supported No Max. Output Power - | Energy Consumption EVDB Real Range Range * 400 km Vehicle Consumption * 184 Wh/km CO2 Emissions 0 g/km Vehicle Fuel Equivalent * 2.1 l/100km WLTP Ratings Range 435 km Rated Consumption 193 Wh/km Vehicle Consumption 169 Wh/km CO2 Emissions 0 g/km Rated Fuel Equivalent 2.2 l/100km Vehicle Fuel Equivalent 1.9 l/100km | Real Energy Consumption Estimation between 128 - 253 Wh/km City - Cold Weather * 188 Wh/km Highway - Cold Weather * 253 Wh/km Combined - Cold Weather * 216 Wh/km City - Mild Weather * 128 Wh/km Highway - Mild Weather * 196 Wh/km Combined - Mild Weather * 160 Wh/km | Safety (Euro NCAP) Safety Rating Adult Occupant 96% Child Occupant 85% Rating Year 2023 Vulnerable Road Users 83% Safety Assist 81% | Dimensions and Weight Length 4790 mm Width 1960 mm Width with mirrors 2178 mm Height 1499 mm Wheelbase 2888 mm Weight Unladen (EU) 2265 kg Gross Vehicle Weight (GVWR) 2730 kg Max. Payload 540 kg Cargo Volume 450 L Cargo Volume Max 1300 L Cargo Volume Frunk 0 L Roof Load 75 kg Tow Hitch Possible Yes Towing Weight Unbraked 750 kg Towing Weight Braked 1400 kg Vertical Load Max 75 kg | Miscellaneous Seats 5 people Isofix Yes, 2 seats Turning Circle 11.8 m Platform NIO NT2 EV Dedicated Platform Yes Car Body Station/Estate Segment E - Executive Roof Rails Yes Heat pump (HP) Yes HP Standard Equipment Yes | 73.0 kWhUseable Battery | 365 km *Real Range | 200 Wh/km *Efficiency | Price United Kingdom * £51,000 The Netherlands * €55,000 Germany * €55,000 Available to Order United Kingdom Expected September 2024 The Netherlands Expected September 2024 Germany Expected September 2024 | Real Range Estimation between 260 - 530 km City - Cold Weather * 365 km Highway - Cold Weather * 260 km Combined - Cold Weather * 310 km City - Mild Weather * 530 km Highway - Mild Weather * 335 km Combined - Mild Weather * 415 km
NIO ET5 Touring Standard Range | Charging Home / Destination Charge Port Type 2 Port Location Left Side - Rear Charge Power 11 kW AC Charge Time (0->400 km) 8 hours Charge Speed 51 km/h Fast Charging Charge Port CCS Port Location Left Side - Rear Charge Power (max) 140 kW DC Charge Power (10-80%) 110 kW DC Charge Time (40->320 km) 30 min Charge Speed 560 km/h Autocharge Supported Yes Plug & Charge Plug & Charge Supported No Supported Protocol - | Charging Home / Destination Charge Port Type 2 Port Location Left Side - Rear Charge Power 11 kW AC Charge Time (0->400 km) 8 hours Charge Speed 51 km/h Fast Charging Charge Port CCS Port Location Left Side - Rear Charge Power (max) 140 kW DC Charge Power (10-80%) 110 kW DC Charge Time (40->320 km) 30 min Charge Speed 560 km/h Autocharge Supported Yes Plug & Charge Plug & Charge Supported No Supported Protocol - | Bidirectional Charging (V2X / BPT) Vehicle-to-Load (V2L) V2L Supported No Max. Output Power - Exterior Outlet(s) - Interior Outlet(s) - Vehicle-to-Home (V2H) V2H via AC Supported No Max. Output Power - V2H via DC Supported No Max. Output Power - Vehicle-to-Grid (V2G) V2G via AC Supported No Max. Output Power - V2G via DC Supported No Max. Output Power - | Energy Consumption EVDB Real Range Range * 400 km Vehicle Consumption * 184 Wh/km CO2 Emissions 0 g/km Vehicle Fuel Equivalent * 2.1 l/100km WLTP Ratings Range 435 km Rated Consumption 193 Wh/km Vehicle Consumption 169 Wh/km CO2 Emissions 0 g/km Rated Fuel Equivalent 2.2 l/100km Vehicle Fuel Equivalent 1.9 l/100km | Real Energy Consumption Estimation between 128 - 253 Wh/km City - Cold Weather * 188 Wh/km Highway - Cold Weather * 253 Wh/km Combined - Cold Weather * 216 Wh/km City - Mild Weather * 128 Wh/km Highway - Mild Weather * 196 Wh/km Combined - Mild Weather * 160 Wh/km | Safety (Euro NCAP) Safety Rating Adult Occupant 96% Child Occupant 85% Rating Year 2023 Vulnerable Road Users 83% Safety Assist 81% | Dimensions and Weight Length 4790 mm Width 1960 mm Width with mirrors 2178 mm Height 1499 mm Wheelbase 2888 mm Weight Unladen (EU) 2265 kg Gross Vehicle Weight (GVWR) 2730 kg Max. Payload 540 kg Cargo Volume 450 L Cargo Volume Max 1300 L Cargo Volume Frunk 0 L Roof Load 75 kg Tow Hitch Possible Yes Towing Weight Unbraked 750 kg Towing Weight Braked 1400 kg Vertical Load Max 75 kg | Miscellaneous Seats 5 people Isofix Yes, 2 seats Turning Circle 11.8 m Platform NIO NT2 EV Dedicated Platform Yes Car Body Station/Estate Segment E - Executive Roof Rails Yes Heat pump (HP) Yes HP Standard Equipment Yes | 73.0 kWhUseable Battery | 365 km *Real Range | 200 Wh/km *Efficiency | Price United Kingdom * £51,000 The Netherlands * €55,000 Germany * €55,000 Available to Order United Kingdom Expected September 2024 The Netherlands Expected September 2024 Germany Expected September 2024 | Real Range Estimation between 260 - 530 km City - Cold Weather * 365 km Highway - Cold Weather * 260 km Combined - Cold Weather * 310 km City - Mild Weather * 530 km Highway - Mild Weather * 335 km Combined - Mild Weather * 415 km | Performance Acceleration 0 - 100 km/h * 6.0 sec Top Speed 170 km/h Electric Range * 365 km Total Power 240 kW (326 PS) Total Torque 511 Nm Drive AWD
NIO ET5 Touring Standard Range | Bidirectional Charging (V2X / BPT) Vehicle-to-Load (V2L) V2L Supported No Max. Output Power - Exterior Outlet(s) - Interior Outlet(s) - Vehicle-to-Home (V2H) V2H via AC Supported No Max. Output Power - V2H via DC Supported No Max. Output Power - Vehicle-to-Grid (V2G) V2G via AC Supported No Max. Output Power - V2G via DC Supported No Max. Output Power - | Bidirectional Charging (V2X / BPT) Vehicle-to-Load (V2L) V2L Supported No Max. Output Power - Exterior Outlet(s) - Interior Outlet(s) - Vehicle-to-Home (V2H) V2H via AC Supported No Max. Output Power - V2H via DC Supported No Max. Output Power - Vehicle-to-Grid (V2G) V2G via AC Supported No Max. Output Power - V2G via DC Supported No Max. Output Power - | Energy Consumption EVDB Real Range Range * 400 km Vehicle Consumption * 184 Wh/km CO2 Emissions 0 g/km Vehicle Fuel Equivalent * 2.1 l/100km WLTP Ratings Range 435 km Rated Consumption 193 Wh/km Vehicle Consumption 169 Wh/km CO2 Emissions 0 g/km Rated Fuel Equivalent 2.2 l/100km Vehicle Fuel Equivalent 1.9 l/100km | Real Energy Consumption Estimation between 128 - 253 Wh/km City - Cold Weather * 188 Wh/km Highway - Cold Weather * 253 Wh/km Combined - Cold Weather * 216 Wh/km City - Mild Weather * 128 Wh/km Highway - Mild Weather * 196 Wh/km Combined - Mild Weather * 160 Wh/km | Safety (Euro NCAP) Safety Rating Adult Occupant 96% Child Occupant 85% Rating Year 2023 Vulnerable Road Users 83% Safety Assist 81% | Dimensions and Weight Length 4790 mm Width 1960 mm Width with mirrors 2178 mm Height 1499 mm Wheelbase 2888 mm Weight Unladen (EU) 2265 kg Gross Vehicle Weight (GVWR) 2730 kg Max. Payload 540 kg Cargo Volume 450 L Cargo Volume Max 1300 L Cargo Volume Frunk 0 L Roof Load 75 kg Tow Hitch Possible Yes Towing Weight Unbraked 750 kg Towing Weight Braked 1400 kg Vertical Load Max 75 kg | Miscellaneous Seats 5 people Isofix Yes, 2 seats Turning Circle 11.8 m Platform NIO NT2 EV Dedicated Platform Yes Car Body Station/Estate Segment E - Executive Roof Rails Yes Heat pump (HP) Yes HP Standard Equipment Yes | 73.0 kWhUseable Battery | 365 km *Real Range | 200 Wh/km *Efficiency | Price United Kingdom * £51,000 The Netherlands * €55,000 Germany * €55,000 Available to Order United Kingdom Expected September 2024 The Netherlands Expected September 2024 Germany Expected September 2024 | Real Range Estimation between 260 - 530 km City - Cold Weather * 365 km Highway - Cold Weather * 260 km Combined - Cold Weather * 310 km City - Mild Weather * 530 km Highway - Mild Weather * 335 km Combined - Mild Weather * 415 km | Performance Acceleration 0 - 100 km/h * 6.0 sec Top Speed 170 km/h Electric Range * 365 km Total Power 240 kW (326 PS) Total Torque 511 Nm Drive AWD | Battery Nominal Capacity * 77.0 kWh Battery Type Lithium-ion Number of Cells 96 Architecture 400 V Warranty Period 8 years Warranty Mileage 160,000 km Useable Capacity 73.0 kWh Cathode Material NCM Pack Configuration 96s1p Nominal Voltage No Data Form Factor No Data Name / Reference No Data
NIO ET5 Touring Standard Range | Energy Consumption EVDB Real Range Range * 400 km Vehicle Consumption * 184 Wh/km CO2 Emissions 0 g/km Vehicle Fuel Equivalent * 2.1 l/100km WLTP Ratings Range 435 km Rated Consumption 193 Wh/km Vehicle Consumption 169 Wh/km CO2 Emissions 0 g/km Rated Fuel Equivalent 2.2 l/100km Vehicle Fuel Equivalent 1.9 l/100km | Energy Consumption EVDB Real Range Range * 400 km Vehicle Consumption * 184 Wh/km CO2 Emissions 0 g/km Vehicle Fuel Equivalent * 2.1 l/100km WLTP Ratings Range 435 km Rated Consumption 193 Wh/km Vehicle Consumption 169 Wh/km CO2 Emissions 0 g/km Rated Fuel Equivalent 2.2 l/100km Vehicle Fuel Equivalent 1.9 l/100km | Real Energy Consumption Estimation between 128 - 253 Wh/km City - Cold Weather * 188 Wh/km Highway - Cold Weather * 253 Wh/km Combined - Cold Weather * 216 Wh/km City - Mild Weather * 128 Wh/km Highway - Mild Weather * 196 Wh/km Combined - Mild Weather * 160 Wh/km | Safety (Euro NCAP) Safety Rating Adult Occupant 96% Child Occupant 85% Rating Year 2023 Vulnerable Road Users 83% Safety Assist 81% | Dimensions and Weight Length 4790 mm Width 1960 mm Width with mirrors 2178 mm Height 1499 mm Wheelbase 2888 mm Weight Unladen (EU) 2265 kg Gross Vehicle Weight (GVWR) 2730 kg Max. Payload 540 kg Cargo Volume 450 L Cargo Volume Max 1300 L Cargo Volume Frunk 0 L Roof Load 75 kg Tow Hitch Possible Yes Towing Weight Unbraked 750 kg Towing Weight Braked 1400 kg Vertical Load Max 75 kg | Miscellaneous Seats 5 people Isofix Yes, 2 seats Turning Circle 11.8 m Platform NIO NT2 EV Dedicated Platform Yes Car Body Station/Estate Segment E - Executive Roof Rails Yes Heat pump (HP) Yes HP Standard Equipment Yes | 73.0 kWhUseable Battery | 365 km *Real Range | 200 Wh/km *Efficiency | Price United Kingdom * £51,000 The Netherlands * €55,000 Germany * €55,000 Available to Order United Kingdom Expected September 2024 The Netherlands Expected September 2024 Germany Expected September 2024 | Real Range Estimation between 260 - 530 km City - Cold Weather * 365 km Highway - Cold Weather * 260 km Combined - Cold Weather * 310 km City - Mild Weather * 530 km Highway - Mild Weather * 335 km Combined - Mild Weather * 415 km | Performance Acceleration 0 - 100 km/h * 6.0 sec Top Speed 170 km/h Electric Range * 365 km Total Power 240 kW (326 PS) Total Torque 511 Nm Drive AWD | Battery Nominal Capacity * 77.0 kWh Battery Type Lithium-ion Number of Cells 96 Architecture 400 V Warranty Period 8 years Warranty Mileage 160,000 km Useable Capacity 73.0 kWh Cathode Material NCM Pack Configuration 96s1p Nominal Voltage No Data Form Factor No Data Name / Reference No Data | Charging Home / Destination Charge Port Type 2 Port Location Left Side - Rear Charge Power 11 kW AC Charge Time (0->365 km) 8 hours Charge Speed 47 km/h Fast Charging Charge Port CCS Port Location Left Side - Rear Charge Power (max) 160 kW DC Charge Power (10-80%) 90 kW DC Charge Time (36->292 km) 36 min Charge Speed 420 km/h Autocharge Supported Yes Plug & Charge Plug & Charge Supported No Supported Protocol -
NIO ET5 Touring Standard Range | Real Energy Consumption Estimation between 128 - 253 Wh/km City - Cold Weather * 188 Wh/km Highway - Cold Weather * 253 Wh/km Combined - Cold Weather * 216 Wh/km City - Mild Weather * 128 Wh/km Highway - Mild Weather * 196 Wh/km Combined - Mild Weather * 160 Wh/km | Real Energy Consumption Estimation between 128 - 253 Wh/km City - Cold Weather * 188 Wh/km Highway - Cold Weather * 253 Wh/km Combined - Cold Weather * 216 Wh/km City - Mild Weather * 128 Wh/km Highway - Mild Weather * 196 Wh/km Combined - Mild Weather * 160 Wh/km | Safety (Euro NCAP) Safety Rating Adult Occupant 96% Child Occupant 85% Rating Year 2023 Vulnerable Road Users 83% Safety Assist 81% | Dimensions and Weight Length 4790 mm Width 1960 mm Width with mirrors 2178 mm Height 1499 mm Wheelbase 2888 mm Weight Unladen (EU) 2265 kg Gross Vehicle Weight (GVWR) 2730 kg Max. Payload 540 kg Cargo Volume 450 L Cargo Volume Max 1300 L Cargo Volume Frunk 0 L Roof Load 75 kg Tow Hitch Possible Yes Towing Weight Unbraked 750 kg Towing Weight Braked 1400 kg Vertical Load Max 75 kg | Miscellaneous Seats 5 people Isofix Yes, 2 seats Turning Circle 11.8 m Platform NIO NT2 EV Dedicated Platform Yes Car Body Station/Estate Segment E - Executive Roof Rails Yes Heat pump (HP) Yes HP Standard Equipment Yes | 73.0 kWhUseable Battery | 365 km *Real Range | 200 Wh/km *Efficiency | Price United Kingdom * £51,000 The Netherlands * €55,000 Germany * €55,000 Available to Order United Kingdom Expected September 2024 The Netherlands Expected September 2024 Germany Expected September 2024 | Real Range Estimation between 260 - 530 km City - Cold Weather * 365 km Highway - Cold Weather * 260 km Combined - Cold Weather * 310 km City - Mild Weather * 530 km Highway - Mild Weather * 335 km Combined - Mild Weather * 415 km | Performance Acceleration 0 - 100 km/h * 6.0 sec Top Speed 170 km/h Electric Range * 365 km Total Power 240 kW (326 PS) Total Torque 511 Nm Drive AWD | Battery Nominal Capacity * 77.0 kWh Battery Type Lithium-ion Number of Cells 96 Architecture 400 V Warranty Period 8 years Warranty Mileage 160,000 km Useable Capacity 73.0 kWh Cathode Material NCM Pack Configuration 96s1p Nominal Voltage No Data Form Factor No Data Name / Reference No Data | Charging Home / Destination Charge Port Type 2 Port Location Left Side - Rear Charge Power 11 kW AC Charge Time (0->365 km) 8 hours Charge Speed 47 km/h Fast Charging Charge Port CCS Port Location Left Side - Rear Charge Power (max) 160 kW DC Charge Power (10-80%) 90 kW DC Charge Time (36->292 km) 36 min Charge Speed 420 km/h Autocharge Supported Yes Plug & Charge Plug & Charge Supported No Supported Protocol - | Bidirectional Charging (V2X / BPT) Vehicle-to-Load (V2L) V2L Supported Yes Max. Output Power 3.6 kW AC Exterior Outlet(s) 1 x Type 2 (Adapter) Interior Outlet(s) - Vehicle-to-Home (V2H) V2H via AC Supported No Max. Output Power - V2H via DC Supported No Max. Output Power - Vehicle-to-Grid (V2G) V2G via AC Supported No Max. Output Power - V2G via DC Supported No Max. Output Power -
NIO ET5 Touring Standard Range | Safety (Euro NCAP) Safety Rating Adult Occupant 96% Child Occupant 85% Rating Year 2023 Vulnerable Road Users 83% Safety Assist 81% | Safety (Euro NCAP) Safety Rating Adult Occupant 96% Child Occupant 85% Rating Year 2023 Vulnerable Road Users 83% Safety Assist 81% | Dimensions and Weight Length 4790 mm Width 1960 mm Width with mirrors 2178 mm Height 1499 mm Wheelbase 2888 mm Weight Unladen (EU) 2265 kg Gross Vehicle Weight (GVWR) 2730 kg Max. Payload 540 kg Cargo Volume 450 L Cargo Volume Max 1300 L Cargo Volume Frunk 0 L Roof Load 75 kg Tow Hitch Possible Yes Towing Weight Unbraked 750 kg Towing Weight Braked 1400 kg Vertical Load Max 75 kg | Miscellaneous Seats 5 people Isofix Yes, 2 seats Turning Circle 11.8 m Platform NIO NT2 EV Dedicated Platform Yes Car Body Station/Estate Segment E - Executive Roof Rails Yes Heat pump (HP) Yes HP Standard Equipment Yes | 73.0 kWhUseable Battery | 365 km *Real Range | 200 Wh/km *Efficiency | Price United Kingdom * £51,000 The Netherlands * €55,000 Germany * €55,000 Available to Order United Kingdom Expected September 2024 The Netherlands Expected September 2024 Germany Expected September 2024 | Real Range Estimation between 260 - 530 km City - Cold Weather * 365 km Highway - Cold Weather * 260 km Combined - Cold Weather * 310 km City - Mild Weather * 530 km Highway - Mild Weather * 335 km Combined - Mild Weather * 415 km | Performance Acceleration 0 - 100 km/h * 6.0 sec Top Speed 170 km/h Electric Range * 365 km Total Power 240 kW (326 PS) Total Torque 511 Nm Drive AWD | Battery Nominal Capacity * 77.0 kWh Battery Type Lithium-ion Number of Cells 96 Architecture 400 V Warranty Period 8 years Warranty Mileage 160,000 km Useable Capacity 73.0 kWh Cathode Material NCM Pack Configuration 96s1p Nominal Voltage No Data Form Factor No Data Name / Reference No Data | Charging Home / Destination Charge Port Type 2 Port Location Left Side - Rear Charge Power 11 kW AC Charge Time (0->365 km) 8 hours Charge Speed 47 km/h Fast Charging Charge Port CCS Port Location Left Side - Rear Charge Power (max) 160 kW DC Charge Power (10-80%) 90 kW DC Charge Time (36->292 km) 36 min Charge Speed 420 km/h Autocharge Supported Yes Plug & Charge Plug & Charge Supported No Supported Protocol - | Bidirectional Charging (V2X / BPT) Vehicle-to-Load (V2L) V2L Supported Yes Max. Output Power 3.6 kW AC Exterior Outlet(s) 1 x Type 2 (Adapter) Interior Outlet(s) - Vehicle-to-Home (V2H) V2H via AC Supported No Max. Output Power - V2H via DC Supported No Max. Output Power - Vehicle-to-Grid (V2G) V2G via AC Supported No Max. Output Power - V2G via DC Supported No Max. Output Power - | Energy Consumption EVDB Real Range Range * 365 km Vehicle Consumption * 200 Wh/km CO2 Emissions 0 g/km Vehicle Fuel Equivalent * 2.2 l/100km WLTP Ratings Range * 500 km Rated Consumption * No Data Vehicle Consumption * 146 Wh/km CO2 Emissions 0 g/km Rated Fuel Equivalent * No Data Vehicle Fuel Equivalent * 1.6 l/100km
NIO ET5 Touring Standard Range | Dimensions and Weight Length 4790 mm Width 1960 mm Width with mirrors 2178 mm Height 1499 mm Wheelbase 2888 mm Weight Unladen (EU) 2265 kg Gross Vehicle Weight (GVWR) 2730 kg Max. Payload 540 kg Cargo Volume 450 L Cargo Volume Max 1300 L Cargo Volume Frunk 0 L Roof Load 75 kg Tow Hitch Possible Yes Towing Weight Unbraked 750 kg Towing Weight Braked 1400 kg Vertical Load Max 75 kg | Dimensions and Weight Length 4790 mm Width 1960 mm Width with mirrors 2178 mm Height 1499 mm Wheelbase 2888 mm Weight Unladen (EU) 2265 kg Gross Vehicle Weight (GVWR) 2730 kg Max. Payload 540 kg Cargo Volume 450 L Cargo Volume Max 1300 L Cargo Volume Frunk 0 L Roof Load 75 kg Tow Hitch Possible Yes Towing Weight Unbraked 750 kg Towing Weight Braked 1400 kg Vertical Load Max 75 kg | Miscellaneous Seats 5 people Isofix Yes, 2 seats Turning Circle 11.8 m Platform NIO NT2 EV Dedicated Platform Yes Car Body Station/Estate Segment E - Executive Roof Rails Yes Heat pump (HP) Yes HP Standard Equipment Yes | 73.0 kWhUseable Battery | 365 km *Real Range | 200 Wh/km *Efficiency | Price United Kingdom * £51,000 The Netherlands * €55,000 Germany * €55,000 Available to Order United Kingdom Expected September 2024 The Netherlands Expected September 2024 Germany Expected September 2024 | Real Range Estimation between 260 - 530 km City - Cold Weather * 365 km Highway - Cold Weather * 260 km Combined - Cold Weather * 310 km City - Mild Weather * 530 km Highway - Mild Weather * 335 km Combined - Mild Weather * 415 km | Performance Acceleration 0 - 100 km/h * 6.0 sec Top Speed 170 km/h Electric Range * 365 km Total Power 240 kW (326 PS) Total Torque 511 Nm Drive AWD | Battery Nominal Capacity * 77.0 kWh Battery Type Lithium-ion Number of Cells 96 Architecture 400 V Warranty Period 8 years Warranty Mileage 160,000 km Useable Capacity 73.0 kWh Cathode Material NCM Pack Configuration 96s1p Nominal Voltage No Data Form Factor No Data Name / Reference No Data | Charging Home / Destination Charge Port Type 2 Port Location Left Side - Rear Charge Power 11 kW AC Charge Time (0->365 km) 8 hours Charge Speed 47 km/h Fast Charging Charge Port CCS Port Location Left Side - Rear Charge Power (max) 160 kW DC Charge Power (10-80%) 90 kW DC Charge Time (36->292 km) 36 min Charge Speed 420 km/h Autocharge Supported Yes Plug & Charge Plug & Charge Supported No Supported Protocol - | Bidirectional Charging (V2X / BPT) Vehicle-to-Load (V2L) V2L Supported Yes Max. Output Power 3.6 kW AC Exterior Outlet(s) 1 x Type 2 (Adapter) Interior Outlet(s) - Vehicle-to-Home (V2H) V2H via AC Supported No Max. Output Power - V2H via DC Supported No Max. Output Power - Vehicle-to-Grid (V2G) V2G via AC Supported No Max. Output Power - V2G via DC Supported No Max. Output Power - | Energy Consumption EVDB Real Range Range * 365 km Vehicle Consumption * 200 Wh/km CO2 Emissions 0 g/km Vehicle Fuel Equivalent * 2.2 l/100km WLTP Ratings Range * 500 km Rated Consumption * No Data Vehicle Consumption * 146 Wh/km CO2 Emissions 0 g/km Rated Fuel Equivalent * No Data Vehicle Fuel Equivalent * 1.6 l/100km | Real Energy Consumption Estimation between 138 - 281 Wh/km City - Cold Weather * 200 Wh/km Highway - Cold Weather * 281 Wh/km Combined - Cold Weather * 235 Wh/km City - Mild Weather * 138 Wh/km Highway - Mild Weather * 218 Wh/km Combined - Mild Weather * 176 Wh/km
NIO ET5 Touring Standard Range | Miscellaneous Seats 5 people Isofix Yes, 2 seats Turning Circle 11.8 m Platform NIO NT2 EV Dedicated Platform Yes Car Body Station/Estate Segment E - Executive Roof Rails Yes Heat pump (HP) Yes HP Standard Equipment Yes | Miscellaneous Seats 5 people Isofix Yes, 2 seats Turning Circle 11.8 m Platform NIO NT2 EV Dedicated Platform Yes Car Body Station/Estate Segment E - Executive Roof Rails Yes Heat pump (HP) Yes HP Standard Equipment Yes | 73.0 kWhUseable Battery | 365 km *Real Range | 200 Wh/km *Efficiency | Price United Kingdom * £51,000 The Netherlands * €55,000 Germany * €55,000 Available to Order United Kingdom Expected September 2024 The Netherlands Expected September 2024 Germany Expected September 2024 | Real Range Estimation between 260 - 530 km City - Cold Weather * 365 km Highway - Cold Weather * 260 km Combined - Cold Weather * 310 km City - Mild Weather * 530 km Highway - Mild Weather * 335 km Combined - Mild Weather * 415 km | Performance Acceleration 0 - 100 km/h * 6.0 sec Top Speed 170 km/h Electric Range * 365 km Total Power 240 kW (326 PS) Total Torque 511 Nm Drive AWD | Battery Nominal Capacity * 77.0 kWh Battery Type Lithium-ion Number of Cells 96 Architecture 400 V Warranty Period 8 years Warranty Mileage 160,000 km Useable Capacity 73.0 kWh Cathode Material NCM Pack Configuration 96s1p Nominal Voltage No Data Form Factor No Data Name / Reference No Data | Charging Home / Destination Charge Port Type 2 Port Location Left Side - Rear Charge Power 11 kW AC Charge Time (0->365 km) 8 hours Charge Speed 47 km/h Fast Charging Charge Port CCS Port Location Left Side - Rear Charge Power (max) 160 kW DC Charge Power (10-80%) 90 kW DC Charge Time (36->292 km) 36 min Charge Speed 420 km/h Autocharge Supported Yes Plug & Charge Plug & Charge Supported No Supported Protocol - | Bidirectional Charging (V2X / BPT) Vehicle-to-Load (V2L) V2L Supported Yes Max. Output Power 3.6 kW AC Exterior Outlet(s) 1 x Type 2 (Adapter) Interior Outlet(s) - Vehicle-to-Home (V2H) V2H via AC Supported No Max. Output Power - V2H via DC Supported No Max. Output Power - Vehicle-to-Grid (V2G) V2G via AC Supported No Max. Output Power - V2G via DC Supported No Max. Output Power - | Energy Consumption EVDB Real Range Range * 365 km Vehicle Consumption * 200 Wh/km CO2 Emissions 0 g/km Vehicle Fuel Equivalent * 2.2 l/100km WLTP Ratings Range * 500 km Rated Consumption * No Data Vehicle Consumption * 146 Wh/km CO2 Emissions 0 g/km Rated Fuel Equivalent * No Data Vehicle Fuel Equivalent * 1.6 l/100km | Real Energy Consumption Estimation between 138 - 281 Wh/km City - Cold Weather * 200 Wh/km Highway - Cold Weather * 281 Wh/km Combined - Cold Weather * 235 Wh/km City - Mild Weather * 138 Wh/km Highway - Mild Weather * 218 Wh/km Combined - Mild Weather * 176 Wh/km | Dimensions and Weight Length 4791 mm Width 1895 mm Width with mirrors No Data Height 1694 mm Wheelbase 2901 mm Weight Unladen (EU) * 2300 kg Gross Vehicle Weight (GVWR) No Data Max. Payload No Data Cargo Volume No Data Cargo Volume Max No Data Cargo Volume Frunk No Data Roof Load No Data Tow Hitch Possible Yes Towing Weight Unbraked No Data Towing Weight Braked No Data Vertical Load Max No Data
Peugeot e-5008 73 kWh Dual Motor | 73.0 kWhUseable Battery | 73.0 kWhUseable Battery | 365 km *Real Range | 200 Wh/km *Efficiency | Price United Kingdom * £51,000 The Netherlands * €55,000 Germany * €55,000 Available to Order United Kingdom Expected September 2024 The Netherlands Expected September 2024 Germany Expected September 2024 | Real Range Estimation between 260 - 530 km City - Cold Weather * 365 km Highway - Cold Weather * 260 km Combined - Cold Weather * 310 km City - Mild Weather * 530 km Highway - Mild Weather * 335 km Combined - Mild Weather * 415 km | Performance Acceleration 0 - 100 km/h * 6.0 sec Top Speed 170 km/h Electric Range * 365 km Total Power 240 kW (326 PS) Total Torque 511 Nm Drive AWD | Battery Nominal Capacity * 77.0 kWh Battery Type Lithium-ion Number of Cells 96 Architecture 400 V Warranty Period 8 years Warranty Mileage 160,000 km Useable Capacity 73.0 kWh Cathode Material NCM Pack Configuration 96s1p Nominal Voltage No Data Form Factor No Data Name / Reference No Data | Charging Home / Destination Charge Port Type 2 Port Location Left Side - Rear Charge Power 11 kW AC Charge Time (0->365 km) 8 hours Charge Speed 47 km/h Fast Charging Charge Port CCS Port Location Left Side - Rear Charge Power (max) 160 kW DC Charge Power (10-80%) 90 kW DC Charge Time (36->292 km) 36 min Charge Speed 420 km/h Autocharge Supported Yes Plug & Charge Plug & Charge Supported No Supported Protocol - | Bidirectional Charging (V2X / BPT) Vehicle-to-Load (V2L) V2L Supported Yes Max. Output Power 3.6 kW AC Exterior Outlet(s) 1 x Type 2 (Adapter) Interior Outlet(s) - Vehicle-to-Home (V2H) V2H via AC Supported No Max. Output Power - V2H via DC Supported No Max. Output Power - Vehicle-to-Grid (V2G) V2G via AC Supported No Max. Output Power - V2G via DC Supported No Max. Output Power - | Energy Consumption EVDB Real Range Range * 365 km Vehicle Consumption * 200 Wh/km CO2 Emissions 0 g/km Vehicle Fuel Equivalent * 2.2 l/100km WLTP Ratings Range * 500 km Rated Consumption * No Data Vehicle Consumption * 146 Wh/km CO2 Emissions 0 g/km Rated Fuel Equivalent * No Data Vehicle Fuel Equivalent * 1.6 l/100km | Real Energy Consumption Estimation between 138 - 281 Wh/km City - Cold Weather * 200 Wh/km Highway - Cold Weather * 281 Wh/km Combined - Cold Weather * 235 Wh/km City - Mild Weather * 138 Wh/km Highway - Mild Weather * 218 Wh/km Combined - Mild Weather * 176 Wh/km | Dimensions and Weight Length 4791 mm Width 1895 mm Width with mirrors No Data Height 1694 mm Wheelbase 2901 mm Weight Unladen (EU) * 2300 kg Gross Vehicle Weight (GVWR) No Data Max. Payload No Data Cargo Volume No Data Cargo Volume Max No Data Cargo Volume Frunk No Data Roof Load No Data Tow Hitch Possible Yes Towing Weight Unbraked No Data Towing Weight Braked No Data Vertical Load Max No Data | Miscellaneous Seats 7 people Isofix No Data Turning Circle 11.2 m Platform STLA MEDIUM EV Dedicated Platform Yes Car Body SUV Segment JD - Large Roof Rails No Data Heat pump (HP) Yes HP Standard Equipment Varies by country
Peugeot e-5008 73 kWh Dual Motor | 365 km *Real Range | 365 km *Real Range | 200 Wh/km *Efficiency | Price United Kingdom * £51,000 The Netherlands * €55,000 Germany * €55,000 Available to Order United Kingdom Expected September 2024 The Netherlands Expected September 2024 Germany Expected September 2024 | Real Range Estimation between 260 - 530 km City - Cold Weather * 365 km Highway - Cold Weather * 260 km Combined - Cold Weather * 310 km City - Mild Weather * 530 km Highway - Mild Weather * 335 km Combined - Mild Weather * 415 km | Performance Acceleration 0 - 100 km/h * 6.0 sec Top Speed 170 km/h Electric Range * 365 km Total Power 240 kW (326 PS) Total Torque 511 Nm Drive AWD | Battery Nominal Capacity * 77.0 kWh Battery Type Lithium-ion Number of Cells 96 Architecture 400 V Warranty Period 8 years Warranty Mileage 160,000 km Useable Capacity 73.0 kWh Cathode Material NCM Pack Configuration 96s1p Nominal Voltage No Data Form Factor No Data Name / Reference No Data | Charging Home / Destination Charge Port Type 2 Port Location Left Side - Rear Charge Power 11 kW AC Charge Time (0->365 km) 8 hours Charge Speed 47 km/h Fast Charging Charge Port CCS Port Location Left Side - Rear Charge Power (max) 160 kW DC Charge Power (10-80%) 90 kW DC Charge Time (36->292 km) 36 min Charge Speed 420 km/h Autocharge Supported Yes Plug & Charge Plug & Charge Supported No Supported Protocol - | Bidirectional Charging (V2X / BPT) Vehicle-to-Load (V2L) V2L Supported Yes Max. Output Power 3.6 kW AC Exterior Outlet(s) 1 x Type 2 (Adapter) Interior Outlet(s) - Vehicle-to-Home (V2H) V2H via AC Supported No Max. Output Power - V2H via DC Supported No Max. Output Power - Vehicle-to-Grid (V2G) V2G via AC Supported No Max. Output Power - V2G via DC Supported No Max. Output Power - | Energy Consumption EVDB Real Range Range * 365 km Vehicle Consumption * 200 Wh/km CO2 Emissions 0 g/km Vehicle Fuel Equivalent * 2.2 l/100km WLTP Ratings Range * 500 km Rated Consumption * No Data Vehicle Consumption * 146 Wh/km CO2 Emissions 0 g/km Rated Fuel Equivalent * No Data Vehicle Fuel Equivalent * 1.6 l/100km | Real Energy Consumption Estimation between 138 - 281 Wh/km City - Cold Weather * 200 Wh/km Highway - Cold Weather * 281 Wh/km Combined - Cold Weather * 235 Wh/km City - Mild Weather * 138 Wh/km Highway - Mild Weather * 218 Wh/km Combined - Mild Weather * 176 Wh/km | Dimensions and Weight Length 4791 mm Width 1895 mm Width with mirrors No Data Height 1694 mm Wheelbase 2901 mm Weight Unladen (EU) * 2300 kg Gross Vehicle Weight (GVWR) No Data Max. Payload No Data Cargo Volume No Data Cargo Volume Max No Data Cargo Volume Frunk No Data Roof Load No Data Tow Hitch Possible Yes Towing Weight Unbraked No Data Towing Weight Braked No Data Vertical Load Max No Data | Miscellaneous Seats 7 people Isofix No Data Turning Circle 11.2 m Platform STLA MEDIUM EV Dedicated Platform Yes Car Body SUV Segment JD - Large Roof Rails No Data Heat pump (HP) Yes HP Standard Equipment Varies by country | 87.7 kWhUseable Battery
Peugeot e-5008 73 kWh Dual Motor | 200 Wh/km *Efficiency | 200 Wh/km *Efficiency | Price United Kingdom * £51,000 The Netherlands * €55,000 Germany * €55,000 Available to Order United Kingdom Expected September 2024 The Netherlands Expected September 2024 Germany Expected September 2024 | Real Range Estimation between 260 - 530 km City - Cold Weather * 365 km Highway - Cold Weather * 260 km Combined - Cold Weather * 310 km City - Mild Weather * 530 km Highway - Mild Weather * 335 km Combined - Mild Weather * 415 km | Performance Acceleration 0 - 100 km/h * 6.0 sec Top Speed 170 km/h Electric Range * 365 km Total Power 240 kW (326 PS) Total Torque 511 Nm Drive AWD | Battery Nominal Capacity * 77.0 kWh Battery Type Lithium-ion Number of Cells 96 Architecture 400 V Warranty Period 8 years Warranty Mileage 160,000 km Useable Capacity 73.0 kWh Cathode Material NCM Pack Configuration 96s1p Nominal Voltage No Data Form Factor No Data Name / Reference No Data | Charging Home / Destination Charge Port Type 2 Port Location Left Side - Rear Charge Power 11 kW AC Charge Time (0->365 km) 8 hours Charge Speed 47 km/h Fast Charging Charge Port CCS Port Location Left Side - Rear Charge Power (max) 160 kW DC Charge Power (10-80%) 90 kW DC Charge Time (36->292 km) 36 min Charge Speed 420 km/h Autocharge Supported Yes Plug & Charge Plug & Charge Supported No Supported Protocol - | Bidirectional Charging (V2X / BPT) Vehicle-to-Load (V2L) V2L Supported Yes Max. Output Power 3.6 kW AC Exterior Outlet(s) 1 x Type 2 (Adapter) Interior Outlet(s) - Vehicle-to-Home (V2H) V2H via AC Supported No Max. Output Power - V2H via DC Supported No Max. Output Power - Vehicle-to-Grid (V2G) V2G via AC Supported No Max. Output Power - V2G via DC Supported No Max. Output Power - | Energy Consumption EVDB Real Range Range * 365 km Vehicle Consumption * 200 Wh/km CO2 Emissions 0 g/km Vehicle Fuel Equivalent * 2.2 l/100km WLTP Ratings Range * 500 km Rated Consumption * No Data Vehicle Consumption * 146 Wh/km CO2 Emissions 0 g/km Rated Fuel Equivalent * No Data Vehicle Fuel Equivalent * 1.6 l/100km | Real Energy Consumption Estimation between 138 - 281 Wh/km City - Cold Weather * 200 Wh/km Highway - Cold Weather * 281 Wh/km Combined - Cold Weather * 235 Wh/km City - Mild Weather * 138 Wh/km Highway - Mild Weather * 218 Wh/km Combined - Mild Weather * 176 Wh/km | Dimensions and Weight Length 4791 mm Width 1895 mm Width with mirrors No Data Height 1694 mm Wheelbase 2901 mm Weight Unladen (EU) * 2300 kg Gross Vehicle Weight (GVWR) No Data Max. Payload No Data Cargo Volume No Data Cargo Volume Max No Data Cargo Volume Frunk No Data Roof Load No Data Tow Hitch Possible Yes Towing Weight Unbraked No Data Towing Weight Braked No Data Vertical Load Max No Data | Miscellaneous Seats 7 people Isofix No Data Turning Circle 11.2 m Platform STLA MEDIUM EV Dedicated Platform Yes Car Body SUV Segment JD - Large Roof Rails No Data Heat pump (HP) Yes HP Standard Equipment Varies by country | 87.7 kWhUseable Battery | 425 km *Real Range
Peugeot e-5008 73 kWh Dual Motor | Price United Kingdom * £51,000 The Netherlands * €55,000 Germany * €55,000 Available to Order United Kingdom Expected September 2024 The Netherlands Expected September 2024 Germany Expected September 2024 | Price United Kingdom * £51,000 The Netherlands * €55,000 Germany * €55,000 Available to Order United Kingdom Expected September 2024 The Netherlands Expected September 2024 Germany Expected September 2024 | Real Range Estimation between 260 - 530 km City - Cold Weather * 365 km Highway - Cold Weather * 260 km Combined - Cold Weather * 310 km City - Mild Weather * 530 km Highway - Mild Weather * 335 km Combined - Mild Weather * 415 km | Performance Acceleration 0 - 100 km/h * 6.0 sec Top Speed 170 km/h Electric Range * 365 km Total Power 240 kW (326 PS) Total Torque 511 Nm Drive AWD | Battery Nominal Capacity * 77.0 kWh Battery Type Lithium-ion Number of Cells 96 Architecture 400 V Warranty Period 8 years Warranty Mileage 160,000 km Useable Capacity 73.0 kWh Cathode Material NCM Pack Configuration 96s1p Nominal Voltage No Data Form Factor No Data Name / Reference No Data | Charging Home / Destination Charge Port Type 2 Port Location Left Side - Rear Charge Power 11 kW AC Charge Time (0->365 km) 8 hours Charge Speed 47 km/h Fast Charging Charge Port CCS Port Location Left Side - Rear Charge Power (max) 160 kW DC Charge Power (10-80%) 90 kW DC Charge Time (36->292 km) 36 min Charge Speed 420 km/h Autocharge Supported Yes Plug & Charge Plug & Charge Supported No Supported Protocol - | Bidirectional Charging (V2X / BPT) Vehicle-to-Load (V2L) V2L Supported Yes Max. Output Power 3.6 kW AC Exterior Outlet(s) 1 x Type 2 (Adapter) Interior Outlet(s) - Vehicle-to-Home (V2H) V2H via AC Supported No Max. Output Power - V2H via DC Supported No Max. Output Power - Vehicle-to-Grid (V2G) V2G via AC Supported No Max. Output Power - V2G via DC Supported No Max. Output Power - | Energy Consumption EVDB Real Range Range * 365 km Vehicle Consumption * 200 Wh/km CO2 Emissions 0 g/km Vehicle Fuel Equivalent * 2.2 l/100km WLTP Ratings Range * 500 km Rated Consumption * No Data Vehicle Consumption * 146 Wh/km CO2 Emissions 0 g/km Rated Fuel Equivalent * No Data Vehicle Fuel Equivalent * 1.6 l/100km | Real Energy Consumption Estimation between 138 - 281 Wh/km City - Cold Weather * 200 Wh/km Highway - Cold Weather * 281 Wh/km Combined - Cold Weather * 235 Wh/km City - Mild Weather * 138 Wh/km Highway - Mild Weather * 218 Wh/km Combined - Mild Weather * 176 Wh/km | Dimensions and Weight Length 4791 mm Width 1895 mm Width with mirrors No Data Height 1694 mm Wheelbase 2901 mm Weight Unladen (EU) * 2300 kg Gross Vehicle Weight (GVWR) No Data Max. Payload No Data Cargo Volume No Data Cargo Volume Max No Data Cargo Volume Frunk No Data Roof Load No Data Tow Hitch Possible Yes Towing Weight Unbraked No Data Towing Weight Braked No Data Vertical Load Max No Data | Miscellaneous Seats 7 people Isofix No Data Turning Circle 11.2 m Platform STLA MEDIUM EV Dedicated Platform Yes Car Body SUV Segment JD - Large Roof Rails No Data Heat pump (HP) Yes HP Standard Equipment Varies by country | 87.7 kWhUseable Battery | 425 km *Real Range | 206 Wh/km *Efficiency
Peugeot e-5008 73 kWh Dual Motor | Real Range Estimation between 260 - 530 km City - Cold Weather * 365 km Highway - Cold Weather * 260 km Combined - Cold Weather * 310 km City - Mild Weather * 530 km Highway - Mild Weather * 335 km Combined - Mild Weather * 415 km | Real Range Estimation between 260 - 530 km City - Cold Weather * 365 km Highway - Cold Weather * 260 km Combined - Cold Weather * 310 km City - Mild Weather * 530 km Highway - Mild Weather * 335 km Combined - Mild Weather * 415 km | Performance Acceleration 0 - 100 km/h * 6.0 sec Top Speed 170 km/h Electric Range * 365 km Total Power 240 kW (326 PS) Total Torque 511 Nm Drive AWD | Battery Nominal Capacity * 77.0 kWh Battery Type Lithium-ion Number of Cells 96 Architecture 400 V Warranty Period 8 years Warranty Mileage 160,000 km Useable Capacity 73.0 kWh Cathode Material NCM Pack Configuration 96s1p Nominal Voltage No Data Form Factor No Data Name / Reference No Data | Charging Home / Destination Charge Port Type 2 Port Location Left Side - Rear Charge Power 11 kW AC Charge Time (0->365 km) 8 hours Charge Speed 47 km/h Fast Charging Charge Port CCS Port Location Left Side - Rear Charge Power (max) 160 kW DC Charge Power (10-80%) 90 kW DC Charge Time (36->292 km) 36 min Charge Speed 420 km/h Autocharge Supported Yes Plug & Charge Plug & Charge Supported No Supported Protocol - | Bidirectional Charging (V2X / BPT) Vehicle-to-Load (V2L) V2L Supported Yes Max. Output Power 3.6 kW AC Exterior Outlet(s) 1 x Type 2 (Adapter) Interior Outlet(s) - Vehicle-to-Home (V2H) V2H via AC Supported No Max. Output Power - V2H via DC Supported No Max. Output Power - Vehicle-to-Grid (V2G) V2G via AC Supported No Max. Output Power - V2G via DC Supported No Max. Output Power - | Energy Consumption EVDB Real Range Range * 365 km Vehicle Consumption * 200 Wh/km CO2 Emissions 0 g/km Vehicle Fuel Equivalent * 2.2 l/100km WLTP Ratings Range * 500 km Rated Consumption * No Data Vehicle Consumption * 146 Wh/km CO2 Emissions 0 g/km Rated Fuel Equivalent * No Data Vehicle Fuel Equivalent * 1.6 l/100km | Real Energy Consumption Estimation between 138 - 281 Wh/km City - Cold Weather * 200 Wh/km Highway - Cold Weather * 281 Wh/km Combined - Cold Weather * 235 Wh/km City - Mild Weather * 138 Wh/km Highway - Mild Weather * 218 Wh/km Combined - Mild Weather * 176 Wh/km | Dimensions and Weight Length 4791 mm Width 1895 mm Width with mirrors No Data Height 1694 mm Wheelbase 2901 mm Weight Unladen (EU) * 2300 kg Gross Vehicle Weight (GVWR) No Data Max. Payload No Data Cargo Volume No Data Cargo Volume Max No Data Cargo Volume Frunk No Data Roof Load No Data Tow Hitch Possible Yes Towing Weight Unbraked No Data Towing Weight Braked No Data Vertical Load Max No Data | Miscellaneous Seats 7 people Isofix No Data Turning Circle 11.2 m Platform STLA MEDIUM EV Dedicated Platform Yes Car Body SUV Segment JD - Large Roof Rails No Data Heat pump (HP) Yes HP Standard Equipment Varies by country | 87.7 kWhUseable Battery | 425 km *Real Range | 206 Wh/km *Efficiency | Price United Kingdom Not Available The Netherlands €59,790 Germany €58,890 Available to Order United Kingdom Not Available The Netherlands Since November 2023 Germany Since November 2023
Peugeot e-5008 73 kWh Dual Motor | Performance Acceleration 0 - 100 km/h * 6.0 sec Top Speed 170 km/h Electric Range * 365 km Total Power 240 kW (326 PS) Total Torque 511 Nm Drive AWD | Performance Acceleration 0 - 100 km/h * 6.0 sec Top Speed 170 km/h Electric Range * 365 km Total Power 240 kW (326 PS) Total Torque 511 Nm Drive AWD | Battery Nominal Capacity * 77.0 kWh Battery Type Lithium-ion Number of Cells 96 Architecture 400 V Warranty Period 8 years Warranty Mileage 160,000 km Useable Capacity 73.0 kWh Cathode Material NCM Pack Configuration 96s1p Nominal Voltage No Data Form Factor No Data Name / Reference No Data | Charging Home / Destination Charge Port Type 2 Port Location Left Side - Rear Charge Power 11 kW AC Charge Time (0->365 km) 8 hours Charge Speed 47 km/h Fast Charging Charge Port CCS Port Location Left Side - Rear Charge Power (max) 160 kW DC Charge Power (10-80%) 90 kW DC Charge Time (36->292 km) 36 min Charge Speed 420 km/h Autocharge Supported Yes Plug & Charge Plug & Charge Supported No Supported Protocol - | Bidirectional Charging (V2X / BPT) Vehicle-to-Load (V2L) V2L Supported Yes Max. Output Power 3.6 kW AC Exterior Outlet(s) 1 x Type 2 (Adapter) Interior Outlet(s) - Vehicle-to-Home (V2H) V2H via AC Supported No Max. Output Power - V2H via DC Supported No Max. Output Power - Vehicle-to-Grid (V2G) V2G via AC Supported No Max. Output Power - V2G via DC Supported No Max. Output Power - | Energy Consumption EVDB Real Range Range * 365 km Vehicle Consumption * 200 Wh/km CO2 Emissions 0 g/km Vehicle Fuel Equivalent * 2.2 l/100km WLTP Ratings Range * 500 km Rated Consumption * No Data Vehicle Consumption * 146 Wh/km CO2 Emissions 0 g/km Rated Fuel Equivalent * No Data Vehicle Fuel Equivalent * 1.6 l/100km | Real Energy Consumption Estimation between 138 - 281 Wh/km City - Cold Weather * 200 Wh/km Highway - Cold Weather * 281 Wh/km Combined - Cold Weather * 235 Wh/km City - Mild Weather * 138 Wh/km Highway - Mild Weather * 218 Wh/km Combined - Mild Weather * 176 Wh/km | Dimensions and Weight Length 4791 mm Width 1895 mm Width with mirrors No Data Height 1694 mm Wheelbase 2901 mm Weight Unladen (EU) * 2300 kg Gross Vehicle Weight (GVWR) No Data Max. Payload No Data Cargo Volume No Data Cargo Volume Max No Data Cargo Volume Frunk No Data Roof Load No Data Tow Hitch Possible Yes Towing Weight Unbraked No Data Towing Weight Braked No Data Vertical Load Max No Data | Miscellaneous Seats 7 people Isofix No Data Turning Circle 11.2 m Platform STLA MEDIUM EV Dedicated Platform Yes Car Body SUV Segment JD - Large Roof Rails No Data Heat pump (HP) Yes HP Standard Equipment Varies by country | 87.7 kWhUseable Battery | 425 km *Real Range | 206 Wh/km *Efficiency | Price United Kingdom Not Available The Netherlands €59,790 Germany €58,890 Available to Order United Kingdom Not Available The Netherlands Since November 2023 Germany Since November 2023 | Real Range Estimation between 300 - 615 km City - Cold Weather * 425 km Highway - Cold Weather * 300 km Combined - Cold Weather * 360 km City - Mild Weather * 615 km Highway - Mild Weather * 380 km Combined - Mild Weather * 480 km
Peugeot e-5008 73 kWh Dual Motor | Battery Nominal Capacity * 77.0 kWh Battery Type Lithium-ion Number of Cells 96 Architecture 400 V Warranty Period 8 years Warranty Mileage 160,000 km Useable Capacity 73.0 kWh Cathode Material NCM Pack Configuration 96s1p Nominal Voltage No Data Form Factor No Data Name / Reference No Data | Battery Nominal Capacity * 77.0 kWh Battery Type Lithium-ion Number of Cells 96 Architecture 400 V Warranty Period 8 years Warranty Mileage 160,000 km Useable Capacity 73.0 kWh Cathode Material NCM Pack Configuration 96s1p Nominal Voltage No Data Form Factor No Data Name / Reference No Data | Charging Home / Destination Charge Port Type 2 Port Location Left Side - Rear Charge Power 11 kW AC Charge Time (0->365 km) 8 hours Charge Speed 47 km/h Fast Charging Charge Port CCS Port Location Left Side - Rear Charge Power (max) 160 kW DC Charge Power (10-80%) 90 kW DC Charge Time (36->292 km) 36 min Charge Speed 420 km/h Autocharge Supported Yes Plug & Charge Plug & Charge Supported No Supported Protocol - | Bidirectional Charging (V2X / BPT) Vehicle-to-Load (V2L) V2L Supported Yes Max. Output Power 3.6 kW AC Exterior Outlet(s) 1 x Type 2 (Adapter) Interior Outlet(s) - Vehicle-to-Home (V2H) V2H via AC Supported No Max. Output Power - V2H via DC Supported No Max. Output Power - Vehicle-to-Grid (V2G) V2G via AC Supported No Max. Output Power - V2G via DC Supported No Max. Output Power - | Energy Consumption EVDB Real Range Range * 365 km Vehicle Consumption * 200 Wh/km CO2 Emissions 0 g/km Vehicle Fuel Equivalent * 2.2 l/100km WLTP Ratings Range * 500 km Rated Consumption * No Data Vehicle Consumption * 146 Wh/km CO2 Emissions 0 g/km Rated Fuel Equivalent * No Data Vehicle Fuel Equivalent * 1.6 l/100km | Real Energy Consumption Estimation between 138 - 281 Wh/km City - Cold Weather * 200 Wh/km Highway - Cold Weather * 281 Wh/km Combined - Cold Weather * 235 Wh/km City - Mild Weather * 138 Wh/km Highway - Mild Weather * 218 Wh/km Combined - Mild Weather * 176 Wh/km | Dimensions and Weight Length 4791 mm Width 1895 mm Width with mirrors No Data Height 1694 mm Wheelbase 2901 mm Weight Unladen (EU) * 2300 kg Gross Vehicle Weight (GVWR) No Data Max. Payload No Data Cargo Volume No Data Cargo Volume Max No Data Cargo Volume Frunk No Data Roof Load No Data Tow Hitch Possible Yes Towing Weight Unbraked No Data Towing Weight Braked No Data Vertical Load Max No Data | Miscellaneous Seats 7 people Isofix No Data Turning Circle 11.2 m Platform STLA MEDIUM EV Dedicated Platform Yes Car Body SUV Segment JD - Large Roof Rails No Data Heat pump (HP) Yes HP Standard Equipment Varies by country | 87.7 kWhUseable Battery | 425 km *Real Range | 206 Wh/km *Efficiency | Price United Kingdom Not Available The Netherlands €59,790 Germany €58,890 Available to Order United Kingdom Not Available The Netherlands Since November 2023 Germany Since November 2023 | Real Range Estimation between 300 - 615 km City - Cold Weather * 425 km Highway - Cold Weather * 300 km Combined - Cold Weather * 360 km City - Mild Weather * 615 km Highway - Mild Weather * 380 km Combined - Mild Weather * 480 km | Performance Acceleration 0 - 100 km/h 5.5 sec Top Speed 200 km/h Electric Range * 425 km Total Power 300 kW (408 PS) Total Torque 620 Nm Drive AWD
Peugeot e-5008 73 kWh Dual Motor | Charging Home / Destination Charge Port Type 2 Port Location Left Side - Rear Charge Power 11 kW AC Charge Time (0->365 km) 8 hours Charge Speed 47 km/h Fast Charging Charge Port CCS Port Location Left Side - Rear Charge Power (max) 160 kW DC Charge Power (10-80%) 90 kW DC Charge Time (36->292 km) 36 min Charge Speed 420 km/h Autocharge Supported Yes Plug & Charge Plug & Charge Supported No Supported Protocol - | Charging Home / Destination Charge Port Type 2 Port Location Left Side - Rear Charge Power 11 kW AC Charge Time (0->365 km) 8 hours Charge Speed 47 km/h Fast Charging Charge Port CCS Port Location Left Side - Rear Charge Power (max) 160 kW DC Charge Power (10-80%) 90 kW DC Charge Time (36->292 km) 36 min Charge Speed 420 km/h Autocharge Supported Yes Plug & Charge Plug & Charge Supported No Supported Protocol - | Bidirectional Charging (V2X / BPT) Vehicle-to-Load (V2L) V2L Supported Yes Max. Output Power 3.6 kW AC Exterior Outlet(s) 1 x Type 2 (Adapter) Interior Outlet(s) - Vehicle-to-Home (V2H) V2H via AC Supported No Max. Output Power - V2H via DC Supported No Max. Output Power - Vehicle-to-Grid (V2G) V2G via AC Supported No Max. Output Power - V2G via DC Supported No Max. Output Power - | Energy Consumption EVDB Real Range Range * 365 km Vehicle Consumption * 200 Wh/km CO2 Emissions 0 g/km Vehicle Fuel Equivalent * 2.2 l/100km WLTP Ratings Range * 500 km Rated Consumption * No Data Vehicle Consumption * 146 Wh/km CO2 Emissions 0 g/km Rated Fuel Equivalent * No Data Vehicle Fuel Equivalent * 1.6 l/100km | Real Energy Consumption Estimation between 138 - 281 Wh/km City - Cold Weather * 200 Wh/km Highway - Cold Weather * 281 Wh/km Combined - Cold Weather * 235 Wh/km City - Mild Weather * 138 Wh/km Highway - Mild Weather * 218 Wh/km Combined - Mild Weather * 176 Wh/km | Dimensions and Weight Length 4791 mm Width 1895 mm Width with mirrors No Data Height 1694 mm Wheelbase 2901 mm Weight Unladen (EU) * 2300 kg Gross Vehicle Weight (GVWR) No Data Max. Payload No Data Cargo Volume No Data Cargo Volume Max No Data Cargo Volume Frunk No Data Roof Load No Data Tow Hitch Possible Yes Towing Weight Unbraked No Data Towing Weight Braked No Data Vertical Load Max No Data | Miscellaneous Seats 7 people Isofix No Data Turning Circle 11.2 m Platform STLA MEDIUM EV Dedicated Platform Yes Car Body SUV Segment JD - Large Roof Rails No Data Heat pump (HP) Yes HP Standard Equipment Varies by country | 87.7 kWhUseable Battery | 425 km *Real Range | 206 Wh/km *Efficiency | Price United Kingdom Not Available The Netherlands €59,790 Germany €58,890 Available to Order United Kingdom Not Available The Netherlands Since November 2023 Germany Since November 2023 | Real Range Estimation between 300 - 615 km City - Cold Weather * 425 km Highway - Cold Weather * 300 km Combined - Cold Weather * 360 km City - Mild Weather * 615 km Highway - Mild Weather * 380 km Combined - Mild Weather * 480 km | Performance Acceleration 0 - 100 km/h 5.5 sec Top Speed 200 km/h Electric Range * 425 km Total Power 300 kW (408 PS) Total Torque 620 Nm Drive AWD | Battery Nominal Capacity * 90.0 kWh Battery Type Lithium-ion Number of Cells No Data Architecture 400 V Warranty Period 10 years Warranty Mileage 200,000 km Useable Capacity 87.7 kWh Cathode Material No Data Pack Configuration No Data Nominal Voltage No Data Form Factor No Data Name / Reference No Data
Peugeot e-5008 73 kWh Dual Motor | Bidirectional Charging (V2X / BPT) Vehicle-to-Load (V2L) V2L Supported Yes Max. Output Power 3.6 kW AC Exterior Outlet(s) 1 x Type 2 (Adapter) Interior Outlet(s) - Vehicle-to-Home (V2H) V2H via AC Supported No Max. Output Power - V2H via DC Supported No Max. Output Power - Vehicle-to-Grid (V2G) V2G via AC Supported No Max. Output Power - V2G via DC Supported No Max. Output Power - | Bidirectional Charging (V2X / BPT) Vehicle-to-Load (V2L) V2L Supported Yes Max. Output Power 3.6 kW AC Exterior Outlet(s) 1 x Type 2 (Adapter) Interior Outlet(s) - Vehicle-to-Home (V2H) V2H via AC Supported No Max. Output Power - V2H via DC Supported No Max. Output Power - Vehicle-to-Grid (V2G) V2G via AC Supported No Max. Output Power - V2G via DC Supported No Max. Output Power - | Energy Consumption EVDB Real Range Range * 365 km Vehicle Consumption * 200 Wh/km CO2 Emissions 0 g/km Vehicle Fuel Equivalent * 2.2 l/100km WLTP Ratings Range * 500 km Rated Consumption * No Data Vehicle Consumption * 146 Wh/km CO2 Emissions 0 g/km Rated Fuel Equivalent * No Data Vehicle Fuel Equivalent * 1.6 l/100km | Real Energy Consumption Estimation between 138 - 281 Wh/km City - Cold Weather * 200 Wh/km Highway - Cold Weather * 281 Wh/km Combined - Cold Weather * 235 Wh/km City - Mild Weather * 138 Wh/km Highway - Mild Weather * 218 Wh/km Combined - Mild Weather * 176 Wh/km | Dimensions and Weight Length 4791 mm Width 1895 mm Width with mirrors No Data Height 1694 mm Wheelbase 2901 mm Weight Unladen (EU) * 2300 kg Gross Vehicle Weight (GVWR) No Data Max. Payload No Data Cargo Volume No Data Cargo Volume Max No Data Cargo Volume Frunk No Data Roof Load No Data Tow Hitch Possible Yes Towing Weight Unbraked No Data Towing Weight Braked No Data Vertical Load Max No Data | Miscellaneous Seats 7 people Isofix No Data Turning Circle 11.2 m Platform STLA MEDIUM EV Dedicated Platform Yes Car Body SUV Segment JD - Large Roof Rails No Data Heat pump (HP) Yes HP Standard Equipment Varies by country | 87.7 kWhUseable Battery | 425 km *Real Range | 206 Wh/km *Efficiency | Price United Kingdom Not Available The Netherlands €59,790 Germany €58,890 Available to Order United Kingdom Not Available The Netherlands Since November 2023 Germany Since November 2023 | Real Range Estimation between 300 - 615 km City - Cold Weather * 425 km Highway - Cold Weather * 300 km Combined - Cold Weather * 360 km City - Mild Weather * 615 km Highway - Mild Weather * 380 km Combined - Mild Weather * 480 km | Performance Acceleration 0 - 100 km/h 5.5 sec Top Speed 200 km/h Electric Range * 425 km Total Power 300 kW (408 PS) Total Torque 620 Nm Drive AWD | Battery Nominal Capacity * 90.0 kWh Battery Type Lithium-ion Number of Cells No Data Architecture 400 V Warranty Period 10 years Warranty Mileage 200,000 km Useable Capacity 87.7 kWh Cathode Material No Data Pack Configuration No Data Nominal Voltage No Data Form Factor No Data Name / Reference No Data | Charging Home / Destination Charge Port Type 2 Port Location Left Side - Front Charge Power 11 kW AC Charge Time (0->425 km) 9h30m Charge Speed 45 km/h Fast Charging Charge Port CCS Port Location Left Side - Front Charge Power (max) * 150 kW DC Charge Power (10-80%) * 120 kW DC Charge Time (42->340 km) * 32 min Charge Speed * 550 km/h Autocharge Supported No Data Plug & Charge Plug & Charge Supported No Supported Protocol -
Peugeot e-5008 73 kWh Dual Motor | Energy Consumption EVDB Real Range Range * 365 km Vehicle Consumption * 200 Wh/km CO2 Emissions 0 g/km Vehicle Fuel Equivalent * 2.2 l/100km WLTP Ratings Range * 500 km Rated Consumption * No Data Vehicle Consumption * 146 Wh/km CO2 Emissions 0 g/km Rated Fuel Equivalent * No Data Vehicle Fuel Equivalent * 1.6 l/100km | Energy Consumption EVDB Real Range Range * 365 km Vehicle Consumption * 200 Wh/km CO2 Emissions 0 g/km Vehicle Fuel Equivalent * 2.2 l/100km WLTP Ratings Range * 500 km Rated Consumption * No Data Vehicle Consumption * 146 Wh/km CO2 Emissions 0 g/km Rated Fuel Equivalent * No Data Vehicle Fuel Equivalent * 1.6 l/100km | Real Energy Consumption Estimation between 138 - 281 Wh/km City - Cold Weather * 200 Wh/km Highway - Cold Weather * 281 Wh/km Combined - Cold Weather * 235 Wh/km City - Mild Weather * 138 Wh/km Highway - Mild Weather * 218 Wh/km Combined - Mild Weather * 176 Wh/km | Dimensions and Weight Length 4791 mm Width 1895 mm Width with mirrors No Data Height 1694 mm Wheelbase 2901 mm Weight Unladen (EU) * 2300 kg Gross Vehicle Weight (GVWR) No Data Max. Payload No Data Cargo Volume No Data Cargo Volume Max No Data Cargo Volume Frunk No Data Roof Load No Data Tow Hitch Possible Yes Towing Weight Unbraked No Data Towing Weight Braked No Data Vertical Load Max No Data | Miscellaneous Seats 7 people Isofix No Data Turning Circle 11.2 m Platform STLA MEDIUM EV Dedicated Platform Yes Car Body SUV Segment JD - Large Roof Rails No Data Heat pump (HP) Yes HP Standard Equipment Varies by country | 87.7 kWhUseable Battery | 425 km *Real Range | 206 Wh/km *Efficiency | Price United Kingdom Not Available The Netherlands €59,790 Germany €58,890 Available to Order United Kingdom Not Available The Netherlands Since November 2023 Germany Since November 2023 | Real Range Estimation between 300 - 615 km City - Cold Weather * 425 km Highway - Cold Weather * 300 km Combined - Cold Weather * 360 km City - Mild Weather * 615 km Highway - Mild Weather * 380 km Combined - Mild Weather * 480 km | Performance Acceleration 0 - 100 km/h 5.5 sec Top Speed 200 km/h Electric Range * 425 km Total Power 300 kW (408 PS) Total Torque 620 Nm Drive AWD | Battery Nominal Capacity * 90.0 kWh Battery Type Lithium-ion Number of Cells No Data Architecture 400 V Warranty Period 10 years Warranty Mileage 200,000 km Useable Capacity 87.7 kWh Cathode Material No Data Pack Configuration No Data Nominal Voltage No Data Form Factor No Data Name / Reference No Data | Charging Home / Destination Charge Port Type 2 Port Location Left Side - Front Charge Power 11 kW AC Charge Time (0->425 km) 9h30m Charge Speed 45 km/h Fast Charging Charge Port CCS Port Location Left Side - Front Charge Power (max) * 150 kW DC Charge Power (10-80%) * 120 kW DC Charge Time (42->340 km) * 32 min Charge Speed * 550 km/h Autocharge Supported No Data Plug & Charge Plug & Charge Supported No Supported Protocol - | Bidirectional Charging (V2X / BPT) Vehicle-to-Load (V2L) V2L Supported No Max. Output Power - Exterior Outlet(s) - Interior Outlet(s) - Vehicle-to-Home (V2H) V2H via AC Supported No Max. Output Power - V2H via DC Supported No Max. Output Power - Vehicle-to-Grid (V2G) V2G via AC Supported No Max. Output Power - V2G via DC Supported No Max. Output Power -
Peugeot e-5008 73 kWh Dual Motor | Real Energy Consumption Estimation between 138 - 281 Wh/km City - Cold Weather * 200 Wh/km Highway - Cold Weather * 281 Wh/km Combined - Cold Weather * 235 Wh/km City - Mild Weather * 138 Wh/km Highway - Mild Weather * 218 Wh/km Combined - Mild Weather * 176 Wh/km | Real Energy Consumption Estimation between 138 - 281 Wh/km City - Cold Weather * 200 Wh/km Highway - Cold Weather * 281 Wh/km Combined - Cold Weather * 235 Wh/km City - Mild Weather * 138 Wh/km Highway - Mild Weather * 218 Wh/km Combined - Mild Weather * 176 Wh/km | Dimensions and Weight Length 4791 mm Width 1895 mm Width with mirrors No Data Height 1694 mm Wheelbase 2901 mm Weight Unladen (EU) * 2300 kg Gross Vehicle Weight (GVWR) No Data Max. Payload No Data Cargo Volume No Data Cargo Volume Max No Data Cargo Volume Frunk No Data Roof Load No Data Tow Hitch Possible Yes Towing Weight Unbraked No Data Towing Weight Braked No Data Vertical Load Max No Data | Miscellaneous Seats 7 people Isofix No Data Turning Circle 11.2 m Platform STLA MEDIUM EV Dedicated Platform Yes Car Body SUV Segment JD - Large Roof Rails No Data Heat pump (HP) Yes HP Standard Equipment Varies by country | 87.7 kWhUseable Battery | 425 km *Real Range | 206 Wh/km *Efficiency | Price United Kingdom Not Available The Netherlands €59,790 Germany €58,890 Available to Order United Kingdom Not Available The Netherlands Since November 2023 Germany Since November 2023 | Real Range Estimation between 300 - 615 km City - Cold Weather * 425 km Highway - Cold Weather * 300 km Combined - Cold Weather * 360 km City - Mild Weather * 615 km Highway - Mild Weather * 380 km Combined - Mild Weather * 480 km | Performance Acceleration 0 - 100 km/h 5.5 sec Top Speed 200 km/h Electric Range * 425 km Total Power 300 kW (408 PS) Total Torque 620 Nm Drive AWD | Battery Nominal Capacity * 90.0 kWh Battery Type Lithium-ion Number of Cells No Data Architecture 400 V Warranty Period 10 years Warranty Mileage 200,000 km Useable Capacity 87.7 kWh Cathode Material No Data Pack Configuration No Data Nominal Voltage No Data Form Factor No Data Name / Reference No Data | Charging Home / Destination Charge Port Type 2 Port Location Left Side - Front Charge Power 11 kW AC Charge Time (0->425 km) 9h30m Charge Speed 45 km/h Fast Charging Charge Port CCS Port Location Left Side - Front Charge Power (max) * 150 kW DC Charge Power (10-80%) * 120 kW DC Charge Time (42->340 km) * 32 min Charge Speed * 550 km/h Autocharge Supported No Data Plug & Charge Plug & Charge Supported No Supported Protocol - | Bidirectional Charging (V2X / BPT) Vehicle-to-Load (V2L) V2L Supported No Max. Output Power - Exterior Outlet(s) - Interior Outlet(s) - Vehicle-to-Home (V2H) V2H via AC Supported No Max. Output Power - V2H via DC Supported No Max. Output Power - Vehicle-to-Grid (V2G) V2G via AC Supported No Max. Output Power - V2G via DC Supported No Max. Output Power - | Energy Consumption EVDB Real Range Range * 425 km Vehicle Consumption * 206 Wh/km CO2 Emissions 0 g/km Vehicle Fuel Equivalent * 2.3 l/100km WLTP Ratings Range 447 km Rated Consumption No Data Vehicle Consumption 196 Wh/km CO2 Emissions 0 g/km Rated Fuel Equivalent No Data Vehicle Fuel Equivalent 2.2 l/100km
Peugeot e-5008 73 kWh Dual Motor | Dimensions and Weight Length 4791 mm Width 1895 mm Width with mirrors No Data Height 1694 mm Wheelbase 2901 mm Weight Unladen (EU) * 2300 kg Gross Vehicle Weight (GVWR) No Data Max. Payload No Data Cargo Volume No Data Cargo Volume Max No Data Cargo Volume Frunk No Data Roof Load No Data Tow Hitch Possible Yes Towing Weight Unbraked No Data Towing Weight Braked No Data Vertical Load Max No Data | Dimensions and Weight Length 4791 mm Width 1895 mm Width with mirrors No Data Height 1694 mm Wheelbase 2901 mm Weight Unladen (EU) * 2300 kg Gross Vehicle Weight (GVWR) No Data Max. Payload No Data Cargo Volume No Data Cargo Volume Max No Data Cargo Volume Frunk No Data Roof Load No Data Tow Hitch Possible Yes Towing Weight Unbraked No Data Towing Weight Braked No Data Vertical Load Max No Data | Miscellaneous Seats 7 people Isofix No Data Turning Circle 11.2 m Platform STLA MEDIUM EV Dedicated Platform Yes Car Body SUV Segment JD - Large Roof Rails No Data Heat pump (HP) Yes HP Standard Equipment Varies by country | 87.7 kWhUseable Battery | 425 km *Real Range | 206 Wh/km *Efficiency | Price United Kingdom Not Available The Netherlands €59,790 Germany €58,890 Available to Order United Kingdom Not Available The Netherlands Since November 2023 Germany Since November 2023 | Real Range Estimation between 300 - 615 km City - Cold Weather * 425 km Highway - Cold Weather * 300 km Combined - Cold Weather * 360 km City - Mild Weather * 615 km Highway - Mild Weather * 380 km Combined - Mild Weather * 480 km | Performance Acceleration 0 - 100 km/h 5.5 sec Top Speed 200 km/h Electric Range * 425 km Total Power 300 kW (408 PS) Total Torque 620 Nm Drive AWD | Battery Nominal Capacity * 90.0 kWh Battery Type Lithium-ion Number of Cells No Data Architecture 400 V Warranty Period 10 years Warranty Mileage 200,000 km Useable Capacity 87.7 kWh Cathode Material No Data Pack Configuration No Data Nominal Voltage No Data Form Factor No Data Name / Reference No Data | Charging Home / Destination Charge Port Type 2 Port Location Left Side - Front Charge Power 11 kW AC Charge Time (0->425 km) 9h30m Charge Speed 45 km/h Fast Charging Charge Port CCS Port Location Left Side - Front Charge Power (max) * 150 kW DC Charge Power (10-80%) * 120 kW DC Charge Time (42->340 km) * 32 min Charge Speed * 550 km/h Autocharge Supported No Data Plug & Charge Plug & Charge Supported No Supported Protocol - | Bidirectional Charging (V2X / BPT) Vehicle-to-Load (V2L) V2L Supported No Max. Output Power - Exterior Outlet(s) - Interior Outlet(s) - Vehicle-to-Home (V2H) V2H via AC Supported No Max. Output Power - V2H via DC Supported No Max. Output Power - Vehicle-to-Grid (V2G) V2G via AC Supported No Max. Output Power - V2G via DC Supported No Max. Output Power - | Energy Consumption EVDB Real Range Range * 425 km Vehicle Consumption * 206 Wh/km CO2 Emissions 0 g/km Vehicle Fuel Equivalent * 2.3 l/100km WLTP Ratings Range 447 km Rated Consumption No Data Vehicle Consumption 196 Wh/km CO2 Emissions 0 g/km Rated Fuel Equivalent No Data Vehicle Fuel Equivalent 2.2 l/100km | Real Energy Consumption Estimation between 143 - 292 Wh/km City - Cold Weather * 206 Wh/km Highway - Cold Weather * 292 Wh/km Combined - Cold Weather * 244 Wh/km City - Mild Weather * 143 Wh/km Highway - Mild Weather * 231 Wh/km Combined - Mild Weather * 183 Wh/km
Peugeot e-5008 73 kWh Dual Motor | Miscellaneous Seats 7 people Isofix No Data Turning Circle 11.2 m Platform STLA MEDIUM EV Dedicated Platform Yes Car Body SUV Segment JD - Large Roof Rails No Data Heat pump (HP) Yes HP Standard Equipment Varies by country | Miscellaneous Seats 7 people Isofix No Data Turning Circle 11.2 m Platform STLA MEDIUM EV Dedicated Platform Yes Car Body SUV Segment JD - Large Roof Rails No Data Heat pump (HP) Yes HP Standard Equipment Varies by country | 87.7 kWhUseable Battery | 425 km *Real Range | 206 Wh/km *Efficiency | Price United Kingdom Not Available The Netherlands €59,790 Germany €58,890 Available to Order United Kingdom Not Available The Netherlands Since November 2023 Germany Since November 2023 | Real Range Estimation between 300 - 615 km City - Cold Weather * 425 km Highway - Cold Weather * 300 km Combined - Cold Weather * 360 km City - Mild Weather * 615 km Highway - Mild Weather * 380 km Combined - Mild Weather * 480 km | Performance Acceleration 0 - 100 km/h 5.5 sec Top Speed 200 km/h Electric Range * 425 km Total Power 300 kW (408 PS) Total Torque 620 Nm Drive AWD | Battery Nominal Capacity * 90.0 kWh Battery Type Lithium-ion Number of Cells No Data Architecture 400 V Warranty Period 10 years Warranty Mileage 200,000 km Useable Capacity 87.7 kWh Cathode Material No Data Pack Configuration No Data Nominal Voltage No Data Form Factor No Data Name / Reference No Data | Charging Home / Destination Charge Port Type 2 Port Location Left Side - Front Charge Power 11 kW AC Charge Time (0->425 km) 9h30m Charge Speed 45 km/h Fast Charging Charge Port CCS Port Location Left Side - Front Charge Power (max) * 150 kW DC Charge Power (10-80%) * 120 kW DC Charge Time (42->340 km) * 32 min Charge Speed * 550 km/h Autocharge Supported No Data Plug & Charge Plug & Charge Supported No Supported Protocol - | Bidirectional Charging (V2X / BPT) Vehicle-to-Load (V2L) V2L Supported No Max. Output Power - Exterior Outlet(s) - Interior Outlet(s) - Vehicle-to-Home (V2H) V2H via AC Supported No Max. Output Power - V2H via DC Supported No Max. Output Power - Vehicle-to-Grid (V2G) V2G via AC Supported No Max. Output Power - V2G via DC Supported No Max. Output Power - | Energy Consumption EVDB Real Range Range * 425 km Vehicle Consumption * 206 Wh/km CO2 Emissions 0 g/km Vehicle Fuel Equivalent * 2.3 l/100km WLTP Ratings Range 447 km Rated Consumption No Data Vehicle Consumption 196 Wh/km CO2 Emissions 0 g/km Rated Fuel Equivalent No Data Vehicle Fuel Equivalent 2.2 l/100km | Real Energy Consumption Estimation between 143 - 292 Wh/km City - Cold Weather * 206 Wh/km Highway - Cold Weather * 292 Wh/km Combined - Cold Weather * 244 Wh/km City - Mild Weather * 143 Wh/km Highway - Mild Weather * 231 Wh/km Combined - Mild Weather * 183 Wh/km | Safety (Euro NCAP) Safety Rating Adult Occupant 76% Child Occupant 89% Rating Year 2023 Vulnerable Road Users 77% Safety Assist 79%
VinFast VF 8 Plus Extended Range | 87.7 kWhUseable Battery | 87.7 kWhUseable Battery | 425 km *Real Range | 206 Wh/km *Efficiency | Price United Kingdom Not Available The Netherlands €59,790 Germany €58,890 Available to Order United Kingdom Not Available The Netherlands Since November 2023 Germany Since November 2023 | Real Range Estimation between 300 - 615 km City - Cold Weather * 425 km Highway - Cold Weather * 300 km Combined - Cold Weather * 360 km City - Mild Weather * 615 km Highway - Mild Weather * 380 km Combined - Mild Weather * 480 km | Performance Acceleration 0 - 100 km/h 5.5 sec Top Speed 200 km/h Electric Range * 425 km Total Power 300 kW (408 PS) Total Torque 620 Nm Drive AWD | Battery Nominal Capacity * 90.0 kWh Battery Type Lithium-ion Number of Cells No Data Architecture 400 V Warranty Period 10 years Warranty Mileage 200,000 km Useable Capacity 87.7 kWh Cathode Material No Data Pack Configuration No Data Nominal Voltage No Data Form Factor No Data Name / Reference No Data | Charging Home / Destination Charge Port Type 2 Port Location Left Side - Front Charge Power 11 kW AC Charge Time (0->425 km) 9h30m Charge Speed 45 km/h Fast Charging Charge Port CCS Port Location Left Side - Front Charge Power (max) * 150 kW DC Charge Power (10-80%) * 120 kW DC Charge Time (42->340 km) * 32 min Charge Speed * 550 km/h Autocharge Supported No Data Plug & Charge Plug & Charge Supported No Supported Protocol - | Bidirectional Charging (V2X / BPT) Vehicle-to-Load (V2L) V2L Supported No Max. Output Power - Exterior Outlet(s) - Interior Outlet(s) - Vehicle-to-Home (V2H) V2H via AC Supported No Max. Output Power - V2H via DC Supported No Max. Output Power - Vehicle-to-Grid (V2G) V2G via AC Supported No Max. Output Power - V2G via DC Supported No Max. Output Power - | Energy Consumption EVDB Real Range Range * 425 km Vehicle Consumption * 206 Wh/km CO2 Emissions 0 g/km Vehicle Fuel Equivalent * 2.3 l/100km WLTP Ratings Range 447 km Rated Consumption No Data Vehicle Consumption 196 Wh/km CO2 Emissions 0 g/km Rated Fuel Equivalent No Data Vehicle Fuel Equivalent 2.2 l/100km | Real Energy Consumption Estimation between 143 - 292 Wh/km City - Cold Weather * 206 Wh/km Highway - Cold Weather * 292 Wh/km Combined - Cold Weather * 244 Wh/km City - Mild Weather * 143 Wh/km Highway - Mild Weather * 231 Wh/km Combined - Mild Weather * 183 Wh/km | Safety (Euro NCAP) Safety Rating Adult Occupant 76% Child Occupant 89% Rating Year 2023 Vulnerable Road Users 77% Safety Assist 79% | Dimensions and Weight Length 4750 mm Width 1934 mm Width with mirrors No Data Height 1667 mm Wheelbase 2950 mm Weight Unladen (EU) * 2250 kg Gross Vehicle Weight (GVWR) No Data Max. Payload No Data Cargo Volume No Data Cargo Volume Max No Data Cargo Volume Frunk No Data Roof Load No Data Tow Hitch Possible No Data Towing Weight Unbraked No Data Towing Weight Braked No Data Vertical Load Max No Data
VinFast VF 8 Plus Extended Range | 425 km *Real Range | 425 km *Real Range | 206 Wh/km *Efficiency | Price United Kingdom Not Available The Netherlands €59,790 Germany €58,890 Available to Order United Kingdom Not Available The Netherlands Since November 2023 Germany Since November 2023 | Real Range Estimation between 300 - 615 km City - Cold Weather * 425 km Highway - Cold Weather * 300 km Combined - Cold Weather * 360 km City - Mild Weather * 615 km Highway - Mild Weather * 380 km Combined - Mild Weather * 480 km | Performance Acceleration 0 - 100 km/h 5.5 sec Top Speed 200 km/h Electric Range * 425 km Total Power 300 kW (408 PS) Total Torque 620 Nm Drive AWD | Battery Nominal Capacity * 90.0 kWh Battery Type Lithium-ion Number of Cells No Data Architecture 400 V Warranty Period 10 years Warranty Mileage 200,000 km Useable Capacity 87.7 kWh Cathode Material No Data Pack Configuration No Data Nominal Voltage No Data Form Factor No Data Name / Reference No Data | Charging Home / Destination Charge Port Type 2 Port Location Left Side - Front Charge Power 11 kW AC Charge Time (0->425 km) 9h30m Charge Speed 45 km/h Fast Charging Charge Port CCS Port Location Left Side - Front Charge Power (max) * 150 kW DC Charge Power (10-80%) * 120 kW DC Charge Time (42->340 km) * 32 min Charge Speed * 550 km/h Autocharge Supported No Data Plug & Charge Plug & Charge Supported No Supported Protocol - | Bidirectional Charging (V2X / BPT) Vehicle-to-Load (V2L) V2L Supported No Max. Output Power - Exterior Outlet(s) - Interior Outlet(s) - Vehicle-to-Home (V2H) V2H via AC Supported No Max. Output Power - V2H via DC Supported No Max. Output Power - Vehicle-to-Grid (V2G) V2G via AC Supported No Max. Output Power - V2G via DC Supported No Max. Output Power - | Energy Consumption EVDB Real Range Range * 425 km Vehicle Consumption * 206 Wh/km CO2 Emissions 0 g/km Vehicle Fuel Equivalent * 2.3 l/100km WLTP Ratings Range 447 km Rated Consumption No Data Vehicle Consumption 196 Wh/km CO2 Emissions 0 g/km Rated Fuel Equivalent No Data Vehicle Fuel Equivalent 2.2 l/100km | Real Energy Consumption Estimation between 143 - 292 Wh/km City - Cold Weather * 206 Wh/km Highway - Cold Weather * 292 Wh/km Combined - Cold Weather * 244 Wh/km City - Mild Weather * 143 Wh/km Highway - Mild Weather * 231 Wh/km Combined - Mild Weather * 183 Wh/km | Safety (Euro NCAP) Safety Rating Adult Occupant 76% Child Occupant 89% Rating Year 2023 Vulnerable Road Users 77% Safety Assist 79% | Dimensions and Weight Length 4750 mm Width 1934 mm Width with mirrors No Data Height 1667 mm Wheelbase 2950 mm Weight Unladen (EU) * 2250 kg Gross Vehicle Weight (GVWR) No Data Max. Payload No Data Cargo Volume No Data Cargo Volume Max No Data Cargo Volume Frunk No Data Roof Load No Data Tow Hitch Possible No Data Towing Weight Unbraked No Data Towing Weight Braked No Data Vertical Load Max No Data | Miscellaneous Seats 5 people Isofix No Data Turning Circle No Data Platform No Data EV Dedicated Platform No Data Car Body SUV Segment JD - Large Roof Rails Yes Heat pump (HP) Varies by country HP Standard Equipment Varies by country
VinFast VF 8 Plus Extended Range | 206 Wh/km *Efficiency | 206 Wh/km *Efficiency | Price United Kingdom Not Available The Netherlands €59,790 Germany €58,890 Available to Order United Kingdom Not Available The Netherlands Since November 2023 Germany Since November 2023 | Real Range Estimation between 300 - 615 km City - Cold Weather * 425 km Highway - Cold Weather * 300 km Combined - Cold Weather * 360 km City - Mild Weather * 615 km Highway - Mild Weather * 380 km Combined - Mild Weather * 480 km | Performance Acceleration 0 - 100 km/h 5.5 sec Top Speed 200 km/h Electric Range * 425 km Total Power 300 kW (408 PS) Total Torque 620 Nm Drive AWD | Battery Nominal Capacity * 90.0 kWh Battery Type Lithium-ion Number of Cells No Data Architecture 400 V Warranty Period 10 years Warranty Mileage 200,000 km Useable Capacity 87.7 kWh Cathode Material No Data Pack Configuration No Data Nominal Voltage No Data Form Factor No Data Name / Reference No Data | Charging Home / Destination Charge Port Type 2 Port Location Left Side - Front Charge Power 11 kW AC Charge Time (0->425 km) 9h30m Charge Speed 45 km/h Fast Charging Charge Port CCS Port Location Left Side - Front Charge Power (max) * 150 kW DC Charge Power (10-80%) * 120 kW DC Charge Time (42->340 km) * 32 min Charge Speed * 550 km/h Autocharge Supported No Data Plug & Charge Plug & Charge Supported No Supported Protocol - | Bidirectional Charging (V2X / BPT) Vehicle-to-Load (V2L) V2L Supported No Max. Output Power - Exterior Outlet(s) - Interior Outlet(s) - Vehicle-to-Home (V2H) V2H via AC Supported No Max. Output Power - V2H via DC Supported No Max. Output Power - Vehicle-to-Grid (V2G) V2G via AC Supported No Max. Output Power - V2G via DC Supported No Max. Output Power - | Energy Consumption EVDB Real Range Range * 425 km Vehicle Consumption * 206 Wh/km CO2 Emissions 0 g/km Vehicle Fuel Equivalent * 2.3 l/100km WLTP Ratings Range 447 km Rated Consumption No Data Vehicle Consumption 196 Wh/km CO2 Emissions 0 g/km Rated Fuel Equivalent No Data Vehicle Fuel Equivalent 2.2 l/100km | Real Energy Consumption Estimation between 143 - 292 Wh/km City - Cold Weather * 206 Wh/km Highway - Cold Weather * 292 Wh/km Combined - Cold Weather * 244 Wh/km City - Mild Weather * 143 Wh/km Highway - Mild Weather * 231 Wh/km Combined - Mild Weather * 183 Wh/km | Safety (Euro NCAP) Safety Rating Adult Occupant 76% Child Occupant 89% Rating Year 2023 Vulnerable Road Users 77% Safety Assist 79% | Dimensions and Weight Length 4750 mm Width 1934 mm Width with mirrors No Data Height 1667 mm Wheelbase 2950 mm Weight Unladen (EU) * 2250 kg Gross Vehicle Weight (GVWR) No Data Max. Payload No Data Cargo Volume No Data Cargo Volume Max No Data Cargo Volume Frunk No Data Roof Load No Data Tow Hitch Possible No Data Towing Weight Unbraked No Data Towing Weight Braked No Data Vertical Load Max No Data | Miscellaneous Seats 5 people Isofix No Data Turning Circle No Data Platform No Data EV Dedicated Platform No Data Car Body SUV Segment JD - Large Roof Rails Yes Heat pump (HP) Varies by country HP Standard Equipment Varies by country | 50.0 kWhUseable Battery
VinFast VF 8 Plus Extended Range | Price United Kingdom Not Available The Netherlands €59,790 Germany €58,890 Available to Order United Kingdom Not Available The Netherlands Since November 2023 Germany Since November 2023 | Price United Kingdom Not Available The Netherlands €59,790 Germany €58,890 Available to Order United Kingdom Not Available The Netherlands Since November 2023 Germany Since November 2023 | Real Range Estimation between 300 - 615 km City - Cold Weather * 425 km Highway - Cold Weather * 300 km Combined - Cold Weather * 360 km City - Mild Weather * 615 km Highway - Mild Weather * 380 km Combined - Mild Weather * 480 km | Performance Acceleration 0 - 100 km/h 5.5 sec Top Speed 200 km/h Electric Range * 425 km Total Power 300 kW (408 PS) Total Torque 620 Nm Drive AWD | Battery Nominal Capacity * 90.0 kWh Battery Type Lithium-ion Number of Cells No Data Architecture 400 V Warranty Period 10 years Warranty Mileage 200,000 km Useable Capacity 87.7 kWh Cathode Material No Data Pack Configuration No Data Nominal Voltage No Data Form Factor No Data Name / Reference No Data | Charging Home / Destination Charge Port Type 2 Port Location Left Side - Front Charge Power 11 kW AC Charge Time (0->425 km) 9h30m Charge Speed 45 km/h Fast Charging Charge Port CCS Port Location Left Side - Front Charge Power (max) * 150 kW DC Charge Power (10-80%) * 120 kW DC Charge Time (42->340 km) * 32 min Charge Speed * 550 km/h Autocharge Supported No Data Plug & Charge Plug & Charge Supported No Supported Protocol - | Bidirectional Charging (V2X / BPT) Vehicle-to-Load (V2L) V2L Supported No Max. Output Power - Exterior Outlet(s) - Interior Outlet(s) - Vehicle-to-Home (V2H) V2H via AC Supported No Max. Output Power - V2H via DC Supported No Max. Output Power - Vehicle-to-Grid (V2G) V2G via AC Supported No Max. Output Power - V2G via DC Supported No Max. Output Power - | Energy Consumption EVDB Real Range Range * 425 km Vehicle Consumption * 206 Wh/km CO2 Emissions 0 g/km Vehicle Fuel Equivalent * 2.3 l/100km WLTP Ratings Range 447 km Rated Consumption No Data Vehicle Consumption 196 Wh/km CO2 Emissions 0 g/km Rated Fuel Equivalent No Data Vehicle Fuel Equivalent 2.2 l/100km | Real Energy Consumption Estimation between 143 - 292 Wh/km City - Cold Weather * 206 Wh/km Highway - Cold Weather * 292 Wh/km Combined - Cold Weather * 244 Wh/km City - Mild Weather * 143 Wh/km Highway - Mild Weather * 231 Wh/km Combined - Mild Weather * 183 Wh/km | Safety (Euro NCAP) Safety Rating Adult Occupant 76% Child Occupant 89% Rating Year 2023 Vulnerable Road Users 77% Safety Assist 79% | Dimensions and Weight Length 4750 mm Width 1934 mm Width with mirrors No Data Height 1667 mm Wheelbase 2950 mm Weight Unladen (EU) * 2250 kg Gross Vehicle Weight (GVWR) No Data Max. Payload No Data Cargo Volume No Data Cargo Volume Max No Data Cargo Volume Frunk No Data Roof Load No Data Tow Hitch Possible No Data Towing Weight Unbraked No Data Towing Weight Braked No Data Vertical Load Max No Data | Miscellaneous Seats 5 people Isofix No Data Turning Circle No Data Platform No Data EV Dedicated Platform No Data Car Body SUV Segment JD - Large Roof Rails Yes Heat pump (HP) Varies by country HP Standard Equipment Varies by country | 50.0 kWhUseable Battery | 230 km *Real Range
VinFast VF 8 Plus Extended Range | Real Range Estimation between 300 - 615 km City - Cold Weather * 425 km Highway - Cold Weather * 300 km Combined - Cold Weather * 360 km City - Mild Weather * 615 km Highway - Mild Weather * 380 km Combined - Mild Weather * 480 km | Real Range Estimation between 300 - 615 km City - Cold Weather * 425 km Highway - Cold Weather * 300 km Combined - Cold Weather * 360 km City - Mild Weather * 615 km Highway - Mild Weather * 380 km Combined - Mild Weather * 480 km | Performance Acceleration 0 - 100 km/h 5.5 sec Top Speed 200 km/h Electric Range * 425 km Total Power 300 kW (408 PS) Total Torque 620 Nm Drive AWD | Battery Nominal Capacity * 90.0 kWh Battery Type Lithium-ion Number of Cells No Data Architecture 400 V Warranty Period 10 years Warranty Mileage 200,000 km Useable Capacity 87.7 kWh Cathode Material No Data Pack Configuration No Data Nominal Voltage No Data Form Factor No Data Name / Reference No Data | Charging Home / Destination Charge Port Type 2 Port Location Left Side - Front Charge Power 11 kW AC Charge Time (0->425 km) 9h30m Charge Speed 45 km/h Fast Charging Charge Port CCS Port Location Left Side - Front Charge Power (max) * 150 kW DC Charge Power (10-80%) * 120 kW DC Charge Time (42->340 km) * 32 min Charge Speed * 550 km/h Autocharge Supported No Data Plug & Charge Plug & Charge Supported No Supported Protocol - | Bidirectional Charging (V2X / BPT) Vehicle-to-Load (V2L) V2L Supported No Max. Output Power - Exterior Outlet(s) - Interior Outlet(s) - Vehicle-to-Home (V2H) V2H via AC Supported No Max. Output Power - V2H via DC Supported No Max. Output Power - Vehicle-to-Grid (V2G) V2G via AC Supported No Max. Output Power - V2G via DC Supported No Max. Output Power - | Energy Consumption EVDB Real Range Range * 425 km Vehicle Consumption * 206 Wh/km CO2 Emissions 0 g/km Vehicle Fuel Equivalent * 2.3 l/100km WLTP Ratings Range 447 km Rated Consumption No Data Vehicle Consumption 196 Wh/km CO2 Emissions 0 g/km Rated Fuel Equivalent No Data Vehicle Fuel Equivalent 2.2 l/100km | Real Energy Consumption Estimation between 143 - 292 Wh/km City - Cold Weather * 206 Wh/km Highway - Cold Weather * 292 Wh/km Combined - Cold Weather * 244 Wh/km City - Mild Weather * 143 Wh/km Highway - Mild Weather * 231 Wh/km Combined - Mild Weather * 183 Wh/km | Safety (Euro NCAP) Safety Rating Adult Occupant 76% Child Occupant 89% Rating Year 2023 Vulnerable Road Users 77% Safety Assist 79% | Dimensions and Weight Length 4750 mm Width 1934 mm Width with mirrors No Data Height 1667 mm Wheelbase 2950 mm Weight Unladen (EU) * 2250 kg Gross Vehicle Weight (GVWR) No Data Max. Payload No Data Cargo Volume No Data Cargo Volume Max No Data Cargo Volume Frunk No Data Roof Load No Data Tow Hitch Possible No Data Towing Weight Unbraked No Data Towing Weight Braked No Data Vertical Load Max No Data | Miscellaneous Seats 5 people Isofix No Data Turning Circle No Data Platform No Data EV Dedicated Platform No Data Car Body SUV Segment JD - Large Roof Rails Yes Heat pump (HP) Varies by country HP Standard Equipment Varies by country | 50.0 kWhUseable Battery | 230 km *Real Range | 217 Wh/km *Efficiency
VinFast VF 8 Plus Extended Range | Performance Acceleration 0 - 100 km/h 5.5 sec Top Speed 200 km/h Electric Range * 425 km Total Power 300 kW (408 PS) Total Torque 620 Nm Drive AWD | Performance Acceleration 0 - 100 km/h 5.5 sec Top Speed 200 km/h Electric Range * 425 km Total Power 300 kW (408 PS) Total Torque 620 Nm Drive AWD | Battery Nominal Capacity * 90.0 kWh Battery Type Lithium-ion Number of Cells No Data Architecture 400 V Warranty Period 10 years Warranty Mileage 200,000 km Useable Capacity 87.7 kWh Cathode Material No Data Pack Configuration No Data Nominal Voltage No Data Form Factor No Data Name / Reference No Data | Charging Home / Destination Charge Port Type 2 Port Location Left Side - Front Charge Power 11 kW AC Charge Time (0->425 km) 9h30m Charge Speed 45 km/h Fast Charging Charge Port CCS Port Location Left Side - Front Charge Power (max) * 150 kW DC Charge Power (10-80%) * 120 kW DC Charge Time (42->340 km) * 32 min Charge Speed * 550 km/h Autocharge Supported No Data Plug & Charge Plug & Charge Supported No Supported Protocol - | Bidirectional Charging (V2X / BPT) Vehicle-to-Load (V2L) V2L Supported No Max. Output Power - Exterior Outlet(s) - Interior Outlet(s) - Vehicle-to-Home (V2H) V2H via AC Supported No Max. Output Power - V2H via DC Supported No Max. Output Power - Vehicle-to-Grid (V2G) V2G via AC Supported No Max. Output Power - V2G via DC Supported No Max. Output Power - | Energy Consumption EVDB Real Range Range * 425 km Vehicle Consumption * 206 Wh/km CO2 Emissions 0 g/km Vehicle Fuel Equivalent * 2.3 l/100km WLTP Ratings Range 447 km Rated Consumption No Data Vehicle Consumption 196 Wh/km CO2 Emissions 0 g/km Rated Fuel Equivalent No Data Vehicle Fuel Equivalent 2.2 l/100km | Real Energy Consumption Estimation between 143 - 292 Wh/km City - Cold Weather * 206 Wh/km Highway - Cold Weather * 292 Wh/km Combined - Cold Weather * 244 Wh/km City - Mild Weather * 143 Wh/km Highway - Mild Weather * 231 Wh/km Combined - Mild Weather * 183 Wh/km | Safety (Euro NCAP) Safety Rating Adult Occupant 76% Child Occupant 89% Rating Year 2023 Vulnerable Road Users 77% Safety Assist 79% | Dimensions and Weight Length 4750 mm Width 1934 mm Width with mirrors No Data Height 1667 mm Wheelbase 2950 mm Weight Unladen (EU) * 2250 kg Gross Vehicle Weight (GVWR) No Data Max. Payload No Data Cargo Volume No Data Cargo Volume Max No Data Cargo Volume Frunk No Data Roof Load No Data Tow Hitch Possible No Data Towing Weight Unbraked No Data Towing Weight Braked No Data Vertical Load Max No Data | Miscellaneous Seats 5 people Isofix No Data Turning Circle No Data Platform No Data EV Dedicated Platform No Data Car Body SUV Segment JD - Large Roof Rails Yes Heat pump (HP) Varies by country HP Standard Equipment Varies by country | 50.0 kWhUseable Battery | 230 km *Real Range | 217 Wh/km *Efficiency | Price United Kingdom Not Available The Netherlands €45,225 Germany €42,380 Available to Order United Kingdom Not Available The Netherlands Since June 2024 Germany Since June 2024
VinFast VF 8 Plus Extended Range | Battery Nominal Capacity * 90.0 kWh Battery Type Lithium-ion Number of Cells No Data Architecture 400 V Warranty Period 10 years Warranty Mileage 200,000 km Useable Capacity 87.7 kWh Cathode Material No Data Pack Configuration No Data Nominal Voltage No Data Form Factor No Data Name / Reference No Data | Battery Nominal Capacity * 90.0 kWh Battery Type Lithium-ion Number of Cells No Data Architecture 400 V Warranty Period 10 years Warranty Mileage 200,000 km Useable Capacity 87.7 kWh Cathode Material No Data Pack Configuration No Data Nominal Voltage No Data Form Factor No Data Name / Reference No Data | Charging Home / Destination Charge Port Type 2 Port Location Left Side - Front Charge Power 11 kW AC Charge Time (0->425 km) 9h30m Charge Speed 45 km/h Fast Charging Charge Port CCS Port Location Left Side - Front Charge Power (max) * 150 kW DC Charge Power (10-80%) * 120 kW DC Charge Time (42->340 km) * 32 min Charge Speed * 550 km/h Autocharge Supported No Data Plug & Charge Plug & Charge Supported No Supported Protocol - | Bidirectional Charging (V2X / BPT) Vehicle-to-Load (V2L) V2L Supported No Max. Output Power - Exterior Outlet(s) - Interior Outlet(s) - Vehicle-to-Home (V2H) V2H via AC Supported No Max. Output Power - V2H via DC Supported No Max. Output Power - Vehicle-to-Grid (V2G) V2G via AC Supported No Max. Output Power - V2G via DC Supported No Max. Output Power - | Energy Consumption EVDB Real Range Range * 425 km Vehicle Consumption * 206 Wh/km CO2 Emissions 0 g/km Vehicle Fuel Equivalent * 2.3 l/100km WLTP Ratings Range 447 km Rated Consumption No Data Vehicle Consumption 196 Wh/km CO2 Emissions 0 g/km Rated Fuel Equivalent No Data Vehicle Fuel Equivalent 2.2 l/100km | Real Energy Consumption Estimation between 143 - 292 Wh/km City - Cold Weather * 206 Wh/km Highway - Cold Weather * 292 Wh/km Combined - Cold Weather * 244 Wh/km City - Mild Weather * 143 Wh/km Highway - Mild Weather * 231 Wh/km Combined - Mild Weather * 183 Wh/km | Safety (Euro NCAP) Safety Rating Adult Occupant 76% Child Occupant 89% Rating Year 2023 Vulnerable Road Users 77% Safety Assist 79% | Dimensions and Weight Length 4750 mm Width 1934 mm Width with mirrors No Data Height 1667 mm Wheelbase 2950 mm Weight Unladen (EU) * 2250 kg Gross Vehicle Weight (GVWR) No Data Max. Payload No Data Cargo Volume No Data Cargo Volume Max No Data Cargo Volume Frunk No Data Roof Load No Data Tow Hitch Possible No Data Towing Weight Unbraked No Data Towing Weight Braked No Data Vertical Load Max No Data | Miscellaneous Seats 5 people Isofix No Data Turning Circle No Data Platform No Data EV Dedicated Platform No Data Car Body SUV Segment JD - Large Roof Rails Yes Heat pump (HP) Varies by country HP Standard Equipment Varies by country | 50.0 kWhUseable Battery | 230 km *Real Range | 217 Wh/km *Efficiency | Price United Kingdom Not Available The Netherlands €45,225 Germany €42,380 Available to Order United Kingdom Not Available The Netherlands Since June 2024 Germany Since June 2024 | Real Range Estimation between 160 - 345 km City - Cold Weather * 240 km Highway - Cold Weather * 160 km Combined - Cold Weather * 200 km City - Mild Weather * 345 km Highway - Mild Weather * 205 km Combined - Mild Weather * 260 km
VinFast VF 8 Plus Extended Range | Charging Home / Destination Charge Port Type 2 Port Location Left Side - Front Charge Power 11 kW AC Charge Time (0->425 km) 9h30m Charge Speed 45 km/h Fast Charging Charge Port CCS Port Location Left Side - Front Charge Power (max) * 150 kW DC Charge Power (10-80%) * 120 kW DC Charge Time (42->340 km) * 32 min Charge Speed * 550 km/h Autocharge Supported No Data Plug & Charge Plug & Charge Supported No Supported Protocol - | Charging Home / Destination Charge Port Type 2 Port Location Left Side - Front Charge Power 11 kW AC Charge Time (0->425 km) 9h30m Charge Speed 45 km/h Fast Charging Charge Port CCS Port Location Left Side - Front Charge Power (max) * 150 kW DC Charge Power (10-80%) * 120 kW DC Charge Time (42->340 km) * 32 min Charge Speed * 550 km/h Autocharge Supported No Data Plug & Charge Plug & Charge Supported No Supported Protocol - | Bidirectional Charging (V2X / BPT) Vehicle-to-Load (V2L) V2L Supported No Max. Output Power - Exterior Outlet(s) - Interior Outlet(s) - Vehicle-to-Home (V2H) V2H via AC Supported No Max. Output Power - V2H via DC Supported No Max. Output Power - Vehicle-to-Grid (V2G) V2G via AC Supported No Max. Output Power - V2G via DC Supported No Max. Output Power - | Energy Consumption EVDB Real Range Range * 425 km Vehicle Consumption * 206 Wh/km CO2 Emissions 0 g/km Vehicle Fuel Equivalent * 2.3 l/100km WLTP Ratings Range 447 km Rated Consumption No Data Vehicle Consumption 196 Wh/km CO2 Emissions 0 g/km Rated Fuel Equivalent No Data Vehicle Fuel Equivalent 2.2 l/100km | Real Energy Consumption Estimation between 143 - 292 Wh/km City - Cold Weather * 206 Wh/km Highway - Cold Weather * 292 Wh/km Combined - Cold Weather * 244 Wh/km City - Mild Weather * 143 Wh/km Highway - Mild Weather * 231 Wh/km Combined - Mild Weather * 183 Wh/km | Safety (Euro NCAP) Safety Rating Adult Occupant 76% Child Occupant 89% Rating Year 2023 Vulnerable Road Users 77% Safety Assist 79% | Dimensions and Weight Length 4750 mm Width 1934 mm Width with mirrors No Data Height 1667 mm Wheelbase 2950 mm Weight Unladen (EU) * 2250 kg Gross Vehicle Weight (GVWR) No Data Max. Payload No Data Cargo Volume No Data Cargo Volume Max No Data Cargo Volume Frunk No Data Roof Load No Data Tow Hitch Possible No Data Towing Weight Unbraked No Data Towing Weight Braked No Data Vertical Load Max No Data | Miscellaneous Seats 5 people Isofix No Data Turning Circle No Data Platform No Data EV Dedicated Platform No Data Car Body SUV Segment JD - Large Roof Rails Yes Heat pump (HP) Varies by country HP Standard Equipment Varies by country | 50.0 kWhUseable Battery | 230 km *Real Range | 217 Wh/km *Efficiency | Price United Kingdom Not Available The Netherlands €45,225 Germany €42,380 Available to Order United Kingdom Not Available The Netherlands Since June 2024 Germany Since June 2024 | Real Range Estimation between 160 - 345 km City - Cold Weather * 240 km Highway - Cold Weather * 160 km Combined - Cold Weather * 200 km City - Mild Weather * 345 km Highway - Mild Weather * 205 km Combined - Mild Weather * 260 km | Performance Acceleration 0 - 100 km/h 11.7 sec Top Speed 132 km/h Electric Range * 230 km Total Power 100 kW (136 PS) Total Torque 260 Nm Drive Front
VinFast VF 8 Plus Extended Range | Bidirectional Charging (V2X / BPT) Vehicle-to-Load (V2L) V2L Supported No Max. Output Power - Exterior Outlet(s) - Interior Outlet(s) - Vehicle-to-Home (V2H) V2H via AC Supported No Max. Output Power - V2H via DC Supported No Max. Output Power - Vehicle-to-Grid (V2G) V2G via AC Supported No Max. Output Power - V2G via DC Supported No Max. Output Power - | Bidirectional Charging (V2X / BPT) Vehicle-to-Load (V2L) V2L Supported No Max. Output Power - Exterior Outlet(s) - Interior Outlet(s) - Vehicle-to-Home (V2H) V2H via AC Supported No Max. Output Power - V2H via DC Supported No Max. Output Power - Vehicle-to-Grid (V2G) V2G via AC Supported No Max. Output Power - V2G via DC Supported No Max. Output Power - | Energy Consumption EVDB Real Range Range * 425 km Vehicle Consumption * 206 Wh/km CO2 Emissions 0 g/km Vehicle Fuel Equivalent * 2.3 l/100km WLTP Ratings Range 447 km Rated Consumption No Data Vehicle Consumption 196 Wh/km CO2 Emissions 0 g/km Rated Fuel Equivalent No Data Vehicle Fuel Equivalent 2.2 l/100km | Real Energy Consumption Estimation between 143 - 292 Wh/km City - Cold Weather * 206 Wh/km Highway - Cold Weather * 292 Wh/km Combined - Cold Weather * 244 Wh/km City - Mild Weather * 143 Wh/km Highway - Mild Weather * 231 Wh/km Combined - Mild Weather * 183 Wh/km | Safety (Euro NCAP) Safety Rating Adult Occupant 76% Child Occupant 89% Rating Year 2023 Vulnerable Road Users 77% Safety Assist 79% | Dimensions and Weight Length 4750 mm Width 1934 mm Width with mirrors No Data Height 1667 mm Wheelbase 2950 mm Weight Unladen (EU) * 2250 kg Gross Vehicle Weight (GVWR) No Data Max. Payload No Data Cargo Volume No Data Cargo Volume Max No Data Cargo Volume Frunk No Data Roof Load No Data Tow Hitch Possible No Data Towing Weight Unbraked No Data Towing Weight Braked No Data Vertical Load Max No Data | Miscellaneous Seats 5 people Isofix No Data Turning Circle No Data Platform No Data EV Dedicated Platform No Data Car Body SUV Segment JD - Large Roof Rails Yes Heat pump (HP) Varies by country HP Standard Equipment Varies by country | 50.0 kWhUseable Battery | 230 km *Real Range | 217 Wh/km *Efficiency | Price United Kingdom Not Available The Netherlands €45,225 Germany €42,380 Available to Order United Kingdom Not Available The Netherlands Since June 2024 Germany Since June 2024 | Real Range Estimation between 160 - 345 km City - Cold Weather * 240 km Highway - Cold Weather * 160 km Combined - Cold Weather * 200 km City - Mild Weather * 345 km Highway - Mild Weather * 205 km Combined - Mild Weather * 260 km | Performance Acceleration 0 - 100 km/h 11.7 sec Top Speed 132 km/h Electric Range * 230 km Total Power 100 kW (136 PS) Total Torque 260 Nm Drive Front | Battery Nominal Capacity 52.0 kWh Battery Type Lithium-ion Number of Cells No Data Architecture 400 V Warranty Period 10 years Warranty Mileage 200,000 km Useable Capacity 50.0 kWh Cathode Material LFP Pack Configuration No Data Nominal Voltage No Data Form Factor No Data Name / Reference No Data
VinFast VF 8 Plus Extended Range | Energy Consumption EVDB Real Range Range * 425 km Vehicle Consumption * 206 Wh/km CO2 Emissions 0 g/km Vehicle Fuel Equivalent * 2.3 l/100km WLTP Ratings Range 447 km Rated Consumption No Data Vehicle Consumption 196 Wh/km CO2 Emissions 0 g/km Rated Fuel Equivalent No Data Vehicle Fuel Equivalent 2.2 l/100km | Energy Consumption EVDB Real Range Range * 425 km Vehicle Consumption * 206 Wh/km CO2 Emissions 0 g/km Vehicle Fuel Equivalent * 2.3 l/100km WLTP Ratings Range 447 km Rated Consumption No Data Vehicle Consumption 196 Wh/km CO2 Emissions 0 g/km Rated Fuel Equivalent No Data Vehicle Fuel Equivalent 2.2 l/100km | Real Energy Consumption Estimation between 143 - 292 Wh/km City - Cold Weather * 206 Wh/km Highway - Cold Weather * 292 Wh/km Combined - Cold Weather * 244 Wh/km City - Mild Weather * 143 Wh/km Highway - Mild Weather * 231 Wh/km Combined - Mild Weather * 183 Wh/km | Safety (Euro NCAP) Safety Rating Adult Occupant 76% Child Occupant 89% Rating Year 2023 Vulnerable Road Users 77% Safety Assist 79% | Dimensions and Weight Length 4750 mm Width 1934 mm Width with mirrors No Data Height 1667 mm Wheelbase 2950 mm Weight Unladen (EU) * 2250 kg Gross Vehicle Weight (GVWR) No Data Max. Payload No Data Cargo Volume No Data Cargo Volume Max No Data Cargo Volume Frunk No Data Roof Load No Data Tow Hitch Possible No Data Towing Weight Unbraked No Data Towing Weight Braked No Data Vertical Load Max No Data | Miscellaneous Seats 5 people Isofix No Data Turning Circle No Data Platform No Data EV Dedicated Platform No Data Car Body SUV Segment JD - Large Roof Rails Yes Heat pump (HP) Varies by country HP Standard Equipment Varies by country | 50.0 kWhUseable Battery | 230 km *Real Range | 217 Wh/km *Efficiency | Price United Kingdom Not Available The Netherlands €45,225 Germany €42,380 Available to Order United Kingdom Not Available The Netherlands Since June 2024 Germany Since June 2024 | Real Range Estimation between 160 - 345 km City - Cold Weather * 240 km Highway - Cold Weather * 160 km Combined - Cold Weather * 200 km City - Mild Weather * 345 km Highway - Mild Weather * 205 km Combined - Mild Weather * 260 km | Performance Acceleration 0 - 100 km/h 11.7 sec Top Speed 132 km/h Electric Range * 230 km Total Power 100 kW (136 PS) Total Torque 260 Nm Drive Front | Battery Nominal Capacity 52.0 kWh Battery Type Lithium-ion Number of Cells No Data Architecture 400 V Warranty Period 10 years Warranty Mileage 200,000 km Useable Capacity 50.0 kWh Cathode Material LFP Pack Configuration No Data Nominal Voltage No Data Form Factor No Data Name / Reference No Data | Charging Home / Destination Charge Port Type 2 Port Location Left Side - Rear Charge Power 7.4 kW AC Charge Time (0->230 km) 8 hours Charge Speed 29 km/h Fast Charging Charge Port CCS Port Location Left Side - Rear Charge Power (max) 100 kW DC Charge Power (10-80%) 80 kW DC Charge Time (23->184 km) 28 min Charge Speed 340 km/h Autocharge Supported Yes Plug & Charge Plug & Charge Supported No Supported Protocol -
VinFast VF 8 Plus Extended Range | Real Energy Consumption Estimation between 143 - 292 Wh/km City - Cold Weather * 206 Wh/km Highway - Cold Weather * 292 Wh/km Combined - Cold Weather * 244 Wh/km City - Mild Weather * 143 Wh/km Highway - Mild Weather * 231 Wh/km Combined - Mild Weather * 183 Wh/km | Real Energy Consumption Estimation between 143 - 292 Wh/km City - Cold Weather * 206 Wh/km Highway - Cold Weather * 292 Wh/km Combined - Cold Weather * 244 Wh/km City - Mild Weather * 143 Wh/km Highway - Mild Weather * 231 Wh/km Combined - Mild Weather * 183 Wh/km | Safety (Euro NCAP) Safety Rating Adult Occupant 76% Child Occupant 89% Rating Year 2023 Vulnerable Road Users 77% Safety Assist 79% | Dimensions and Weight Length 4750 mm Width 1934 mm Width with mirrors No Data Height 1667 mm Wheelbase 2950 mm Weight Unladen (EU) * 2250 kg Gross Vehicle Weight (GVWR) No Data Max. Payload No Data Cargo Volume No Data Cargo Volume Max No Data Cargo Volume Frunk No Data Roof Load No Data Tow Hitch Possible No Data Towing Weight Unbraked No Data Towing Weight Braked No Data Vertical Load Max No Data | Miscellaneous Seats 5 people Isofix No Data Turning Circle No Data Platform No Data EV Dedicated Platform No Data Car Body SUV Segment JD - Large Roof Rails Yes Heat pump (HP) Varies by country HP Standard Equipment Varies by country | 50.0 kWhUseable Battery | 230 km *Real Range | 217 Wh/km *Efficiency | Price United Kingdom Not Available The Netherlands €45,225 Germany €42,380 Available to Order United Kingdom Not Available The Netherlands Since June 2024 Germany Since June 2024 | Real Range Estimation between 160 - 345 km City - Cold Weather * 240 km Highway - Cold Weather * 160 km Combined - Cold Weather * 200 km City - Mild Weather * 345 km Highway - Mild Weather * 205 km Combined - Mild Weather * 260 km | Performance Acceleration 0 - 100 km/h 11.7 sec Top Speed 132 km/h Electric Range * 230 km Total Power 100 kW (136 PS) Total Torque 260 Nm Drive Front | Battery Nominal Capacity 52.0 kWh Battery Type Lithium-ion Number of Cells No Data Architecture 400 V Warranty Period 10 years Warranty Mileage 200,000 km Useable Capacity 50.0 kWh Cathode Material LFP Pack Configuration No Data Nominal Voltage No Data Form Factor No Data Name / Reference No Data | Charging Home / Destination Charge Port Type 2 Port Location Left Side - Rear Charge Power 7.4 kW AC Charge Time (0->230 km) 8 hours Charge Speed 29 km/h Fast Charging Charge Port CCS Port Location Left Side - Rear Charge Power (max) 100 kW DC Charge Power (10-80%) 80 kW DC Charge Time (23->184 km) 28 min Charge Speed 340 km/h Autocharge Supported Yes Plug & Charge Plug & Charge Supported No Supported Protocol - | Bidirectional Charging (V2X / BPT) Vehicle-to-Load (V2L) V2L Supported No Max. Output Power - Exterior Outlet(s) - Interior Outlet(s) - Vehicle-to-Home (V2H) V2H via AC Supported No Max. Output Power - V2H via DC Supported No Max. Output Power - Vehicle-to-Grid (V2G) V2G via AC Supported No Max. Output Power - V2G via DC Supported No Max. Output Power -
VinFast VF 8 Plus Extended Range | Safety (Euro NCAP) Safety Rating Adult Occupant 76% Child Occupant 89% Rating Year 2023 Vulnerable Road Users 77% Safety Assist 79% | Safety (Euro NCAP) Safety Rating Adult Occupant 76% Child Occupant 89% Rating Year 2023 Vulnerable Road Users 77% Safety Assist 79% | Dimensions and Weight Length 4750 mm Width 1934 mm Width with mirrors No Data Height 1667 mm Wheelbase 2950 mm Weight Unladen (EU) * 2250 kg Gross Vehicle Weight (GVWR) No Data Max. Payload No Data Cargo Volume No Data Cargo Volume Max No Data Cargo Volume Frunk No Data Roof Load No Data Tow Hitch Possible No Data Towing Weight Unbraked No Data Towing Weight Braked No Data Vertical Load Max No Data | Miscellaneous Seats 5 people Isofix No Data Turning Circle No Data Platform No Data EV Dedicated Platform No Data Car Body SUV Segment JD - Large Roof Rails Yes Heat pump (HP) Varies by country HP Standard Equipment Varies by country | 50.0 kWhUseable Battery | 230 km *Real Range | 217 Wh/km *Efficiency | Price United Kingdom Not Available The Netherlands €45,225 Germany €42,380 Available to Order United Kingdom Not Available The Netherlands Since June 2024 Germany Since June 2024 | Real Range Estimation between 160 - 345 km City - Cold Weather * 240 km Highway - Cold Weather * 160 km Combined - Cold Weather * 200 km City - Mild Weather * 345 km Highway - Mild Weather * 205 km Combined - Mild Weather * 260 km | Performance Acceleration 0 - 100 km/h 11.7 sec Top Speed 132 km/h Electric Range * 230 km Total Power 100 kW (136 PS) Total Torque 260 Nm Drive Front | Battery Nominal Capacity 52.0 kWh Battery Type Lithium-ion Number of Cells No Data Architecture 400 V Warranty Period 10 years Warranty Mileage 200,000 km Useable Capacity 50.0 kWh Cathode Material LFP Pack Configuration No Data Nominal Voltage No Data Form Factor No Data Name / Reference No Data | Charging Home / Destination Charge Port Type 2 Port Location Left Side - Rear Charge Power 7.4 kW AC Charge Time (0->230 km) 8 hours Charge Speed 29 km/h Fast Charging Charge Port CCS Port Location Left Side - Rear Charge Power (max) 100 kW DC Charge Power (10-80%) 80 kW DC Charge Time (23->184 km) 28 min Charge Speed 340 km/h Autocharge Supported Yes Plug & Charge Plug & Charge Supported No Supported Protocol - | Bidirectional Charging (V2X / BPT) Vehicle-to-Load (V2L) V2L Supported No Max. Output Power - Exterior Outlet(s) - Interior Outlet(s) - Vehicle-to-Home (V2H) V2H via AC Supported No Max. Output Power - V2H via DC Supported No Max. Output Power - Vehicle-to-Grid (V2G) V2G via AC Supported No Max. Output Power - V2G via DC Supported No Max. Output Power - | Energy Consumption EVDB Real Range Range * 230 km Vehicle Consumption * 217 Wh/km CO2 Emissions 0 g/km Vehicle Fuel Equivalent * 2.4 l/100km WLTP Ratings (TEL) Range 343 km Rated Consumption 181 Wh/km Vehicle Consumption 146 Wh/km CO2 Emissions 0 g/km Rated Fuel Equivalent 2.0 l/100km Vehicle Fuel Equivalent 1.6 l/100km WLTP Ratings (TEH) Range 335 km Rated Consumption 187 Wh/km Vehicle Consumption 149 Wh/km CO2 Emissions 0 g/km Rated Fuel Equivalent 2.1 l/100km Vehicle Fuel Equivalent 1.7 l/100km
VinFast VF 8 Plus Extended Range | Dimensions and Weight Length 4750 mm Width 1934 mm Width with mirrors No Data Height 1667 mm Wheelbase 2950 mm Weight Unladen (EU) * 2250 kg Gross Vehicle Weight (GVWR) No Data Max. Payload No Data Cargo Volume No Data Cargo Volume Max No Data Cargo Volume Frunk No Data Roof Load No Data Tow Hitch Possible No Data Towing Weight Unbraked No Data Towing Weight Braked No Data Vertical Load Max No Data | Dimensions and Weight Length 4750 mm Width 1934 mm Width with mirrors No Data Height 1667 mm Wheelbase 2950 mm Weight Unladen (EU) * 2250 kg Gross Vehicle Weight (GVWR) No Data Max. Payload No Data Cargo Volume No Data Cargo Volume Max No Data Cargo Volume Frunk No Data Roof Load No Data Tow Hitch Possible No Data Towing Weight Unbraked No Data Towing Weight Braked No Data Vertical Load Max No Data | Miscellaneous Seats 5 people Isofix No Data Turning Circle No Data Platform No Data EV Dedicated Platform No Data Car Body SUV Segment JD - Large Roof Rails Yes Heat pump (HP) Varies by country HP Standard Equipment Varies by country | 50.0 kWhUseable Battery | 230 km *Real Range | 217 Wh/km *Efficiency | Price United Kingdom Not Available The Netherlands €45,225 Germany €42,380 Available to Order United Kingdom Not Available The Netherlands Since June 2024 Germany Since June 2024 | Real Range Estimation between 160 - 345 km City - Cold Weather * 240 km Highway - Cold Weather * 160 km Combined - Cold Weather * 200 km City - Mild Weather * 345 km Highway - Mild Weather * 205 km Combined - Mild Weather * 260 km | Performance Acceleration 0 - 100 km/h 11.7 sec Top Speed 132 km/h Electric Range * 230 km Total Power 100 kW (136 PS) Total Torque 260 Nm Drive Front | Battery Nominal Capacity 52.0 kWh Battery Type Lithium-ion Number of Cells No Data Architecture 400 V Warranty Period 10 years Warranty Mileage 200,000 km Useable Capacity 50.0 kWh Cathode Material LFP Pack Configuration No Data Nominal Voltage No Data Form Factor No Data Name / Reference No Data | Charging Home / Destination Charge Port Type 2 Port Location Left Side - Rear Charge Power 7.4 kW AC Charge Time (0->230 km) 8 hours Charge Speed 29 km/h Fast Charging Charge Port CCS Port Location Left Side - Rear Charge Power (max) 100 kW DC Charge Power (10-80%) 80 kW DC Charge Time (23->184 km) 28 min Charge Speed 340 km/h Autocharge Supported Yes Plug & Charge Plug & Charge Supported No Supported Protocol - | Bidirectional Charging (V2X / BPT) Vehicle-to-Load (V2L) V2L Supported No Max. Output Power - Exterior Outlet(s) - Interior Outlet(s) - Vehicle-to-Home (V2H) V2H via AC Supported No Max. Output Power - V2H via DC Supported No Max. Output Power - Vehicle-to-Grid (V2G) V2G via AC Supported No Max. Output Power - V2G via DC Supported No Max. Output Power - | Energy Consumption EVDB Real Range Range * 230 km Vehicle Consumption * 217 Wh/km CO2 Emissions 0 g/km Vehicle Fuel Equivalent * 2.4 l/100km WLTP Ratings (TEL) Range 343 km Rated Consumption 181 Wh/km Vehicle Consumption 146 Wh/km CO2 Emissions 0 g/km Rated Fuel Equivalent 2.0 l/100km Vehicle Fuel Equivalent 1.6 l/100km WLTP Ratings (TEH) Range 335 km Rated Consumption 187 Wh/km Vehicle Consumption 149 Wh/km CO2 Emissions 0 g/km Rated Fuel Equivalent 2.1 l/100km Vehicle Fuel Equivalent 1.7 l/100km | Real Energy Consumption Estimation between 145 - 313 Wh/km City - Cold Weather * 208 Wh/km Highway - Cold Weather * 313 Wh/km Combined - Cold Weather * 250 Wh/km City - Mild Weather * 145 Wh/km Highway - Mild Weather * 244 Wh/km Combined - Mild Weather * 192 Wh/km
VinFast VF 8 Plus Extended Range | Miscellaneous Seats 5 people Isofix No Data Turning Circle No Data Platform No Data EV Dedicated Platform No Data Car Body SUV Segment JD - Large Roof Rails Yes Heat pump (HP) Varies by country HP Standard Equipment Varies by country | Miscellaneous Seats 5 people Isofix No Data Turning Circle No Data Platform No Data EV Dedicated Platform No Data Car Body SUV Segment JD - Large Roof Rails Yes Heat pump (HP) Varies by country HP Standard Equipment Varies by country | 50.0 kWhUseable Battery | 230 km *Real Range | 217 Wh/km *Efficiency | Price United Kingdom Not Available The Netherlands €45,225 Germany €42,380 Available to Order United Kingdom Not Available The Netherlands Since June 2024 Germany Since June 2024 | Real Range Estimation between 160 - 345 km City - Cold Weather * 240 km Highway - Cold Weather * 160 km Combined - Cold Weather * 200 km City - Mild Weather * 345 km Highway - Mild Weather * 205 km Combined - Mild Weather * 260 km | Performance Acceleration 0 - 100 km/h 11.7 sec Top Speed 132 km/h Electric Range * 230 km Total Power 100 kW (136 PS) Total Torque 260 Nm Drive Front | Battery Nominal Capacity 52.0 kWh Battery Type Lithium-ion Number of Cells No Data Architecture 400 V Warranty Period 10 years Warranty Mileage 200,000 km Useable Capacity 50.0 kWh Cathode Material LFP Pack Configuration No Data Nominal Voltage No Data Form Factor No Data Name / Reference No Data | Charging Home / Destination Charge Port Type 2 Port Location Left Side - Rear Charge Power 7.4 kW AC Charge Time (0->230 km) 8 hours Charge Speed 29 km/h Fast Charging Charge Port CCS Port Location Left Side - Rear Charge Power (max) 100 kW DC Charge Power (10-80%) 80 kW DC Charge Time (23->184 km) 28 min Charge Speed 340 km/h Autocharge Supported Yes Plug & Charge Plug & Charge Supported No Supported Protocol - | Bidirectional Charging (V2X / BPT) Vehicle-to-Load (V2L) V2L Supported No Max. Output Power - Exterior Outlet(s) - Interior Outlet(s) - Vehicle-to-Home (V2H) V2H via AC Supported No Max. Output Power - V2H via DC Supported No Max. Output Power - Vehicle-to-Grid (V2G) V2G via AC Supported No Max. Output Power - V2G via DC Supported No Max. Output Power - | Energy Consumption EVDB Real Range Range * 230 km Vehicle Consumption * 217 Wh/km CO2 Emissions 0 g/km Vehicle Fuel Equivalent * 2.4 l/100km WLTP Ratings (TEL) Range 343 km Rated Consumption 181 Wh/km Vehicle Consumption 146 Wh/km CO2 Emissions 0 g/km Rated Fuel Equivalent 2.0 l/100km Vehicle Fuel Equivalent 1.6 l/100km WLTP Ratings (TEH) Range 335 km Rated Consumption 187 Wh/km Vehicle Consumption 149 Wh/km CO2 Emissions 0 g/km Rated Fuel Equivalent 2.1 l/100km Vehicle Fuel Equivalent 1.7 l/100km | Real Energy Consumption Estimation between 145 - 313 Wh/km City - Cold Weather * 208 Wh/km Highway - Cold Weather * 313 Wh/km Combined - Cold Weather * 250 Wh/km City - Mild Weather * 145 Wh/km Highway - Mild Weather * 244 Wh/km Combined - Mild Weather * 192 Wh/km | Dimensions and Weight Length 4753 mm Width 1921 mm Width with mirrors 2107 mm Height 1814 mm Wheelbase 2975 mm Weight Unladen (EU) 1881 kg Gross Vehicle Weight (GVWR) 2390 kg Max. Payload 584 kg Cargo Volume 1050 L Cargo Volume Max 3500 L Cargo Volume Frunk 0 L Roof Load 100 kg Tow Hitch Possible Yes Towing Weight Unbraked 750 kg Towing Weight Braked 750 kg Vertical Load Max 50 kg
Toyota Proace City Verso Electric L2 50 kWh | 50.0 kWhUseable Battery | 50.0 kWhUseable Battery | 230 km *Real Range | 217 Wh/km *Efficiency | Price United Kingdom Not Available The Netherlands €45,225 Germany €42,380 Available to Order United Kingdom Not Available The Netherlands Since June 2024 Germany Since June 2024 | Real Range Estimation between 160 - 345 km City - Cold Weather * 240 km Highway - Cold Weather * 160 km Combined - Cold Weather * 200 km City - Mild Weather * 345 km Highway - Mild Weather * 205 km Combined - Mild Weather * 260 km | Performance Acceleration 0 - 100 km/h 11.7 sec Top Speed 132 km/h Electric Range * 230 km Total Power 100 kW (136 PS) Total Torque 260 Nm Drive Front | Battery Nominal Capacity 52.0 kWh Battery Type Lithium-ion Number of Cells No Data Architecture 400 V Warranty Period 10 years Warranty Mileage 200,000 km Useable Capacity 50.0 kWh Cathode Material LFP Pack Configuration No Data Nominal Voltage No Data Form Factor No Data Name / Reference No Data | Charging Home / Destination Charge Port Type 2 Port Location Left Side - Rear Charge Power 7.4 kW AC Charge Time (0->230 km) 8 hours Charge Speed 29 km/h Fast Charging Charge Port CCS Port Location Left Side - Rear Charge Power (max) 100 kW DC Charge Power (10-80%) 80 kW DC Charge Time (23->184 km) 28 min Charge Speed 340 km/h Autocharge Supported Yes Plug & Charge Plug & Charge Supported No Supported Protocol - | Bidirectional Charging (V2X / BPT) Vehicle-to-Load (V2L) V2L Supported No Max. Output Power - Exterior Outlet(s) - Interior Outlet(s) - Vehicle-to-Home (V2H) V2H via AC Supported No Max. Output Power - V2H via DC Supported No Max. Output Power - Vehicle-to-Grid (V2G) V2G via AC Supported No Max. Output Power - V2G via DC Supported No Max. Output Power - | Energy Consumption EVDB Real Range Range * 230 km Vehicle Consumption * 217 Wh/km CO2 Emissions 0 g/km Vehicle Fuel Equivalent * 2.4 l/100km WLTP Ratings (TEL) Range 343 km Rated Consumption 181 Wh/km Vehicle Consumption 146 Wh/km CO2 Emissions 0 g/km Rated Fuel Equivalent 2.0 l/100km Vehicle Fuel Equivalent 1.6 l/100km WLTP Ratings (TEH) Range 335 km Rated Consumption 187 Wh/km Vehicle Consumption 149 Wh/km CO2 Emissions 0 g/km Rated Fuel Equivalent 2.1 l/100km Vehicle Fuel Equivalent 1.7 l/100km | Real Energy Consumption Estimation between 145 - 313 Wh/km City - Cold Weather * 208 Wh/km Highway - Cold Weather * 313 Wh/km Combined - Cold Weather * 250 Wh/km City - Mild Weather * 145 Wh/km Highway - Mild Weather * 244 Wh/km Combined - Mild Weather * 192 Wh/km | Dimensions and Weight Length 4753 mm Width 1921 mm Width with mirrors 2107 mm Height 1814 mm Wheelbase 2975 mm Weight Unladen (EU) 1881 kg Gross Vehicle Weight (GVWR) 2390 kg Max. Payload 584 kg Cargo Volume 1050 L Cargo Volume Max 3500 L Cargo Volume Frunk 0 L Roof Load 100 kg Tow Hitch Possible Yes Towing Weight Unbraked 750 kg Towing Weight Braked 750 kg Vertical Load Max 50 kg | Miscellaneous Seats 7 people Isofix Yes, 2 seats Turning Circle No Data Platform PSA EMP2 EV Dedicated Platform No Car Body Small Passenger Van Segment N - Commercial Roof Rails Yes Heat pump (HP) Yes HP Standard Equipment Yes
Toyota Proace City Verso Electric L2 50 kWh | 230 km *Real Range | 230 km *Real Range | 217 Wh/km *Efficiency | Price United Kingdom Not Available The Netherlands €45,225 Germany €42,380 Available to Order United Kingdom Not Available The Netherlands Since June 2024 Germany Since June 2024 | Real Range Estimation between 160 - 345 km City - Cold Weather * 240 km Highway - Cold Weather * 160 km Combined - Cold Weather * 200 km City - Mild Weather * 345 km Highway - Mild Weather * 205 km Combined - Mild Weather * 260 km | Performance Acceleration 0 - 100 km/h 11.7 sec Top Speed 132 km/h Electric Range * 230 km Total Power 100 kW (136 PS) Total Torque 260 Nm Drive Front | Battery Nominal Capacity 52.0 kWh Battery Type Lithium-ion Number of Cells No Data Architecture 400 V Warranty Period 10 years Warranty Mileage 200,000 km Useable Capacity 50.0 kWh Cathode Material LFP Pack Configuration No Data Nominal Voltage No Data Form Factor No Data Name / Reference No Data | Charging Home / Destination Charge Port Type 2 Port Location Left Side - Rear Charge Power 7.4 kW AC Charge Time (0->230 km) 8 hours Charge Speed 29 km/h Fast Charging Charge Port CCS Port Location Left Side - Rear Charge Power (max) 100 kW DC Charge Power (10-80%) 80 kW DC Charge Time (23->184 km) 28 min Charge Speed 340 km/h Autocharge Supported Yes Plug & Charge Plug & Charge Supported No Supported Protocol - | Bidirectional Charging (V2X / BPT) Vehicle-to-Load (V2L) V2L Supported No Max. Output Power - Exterior Outlet(s) - Interior Outlet(s) - Vehicle-to-Home (V2H) V2H via AC Supported No Max. Output Power - V2H via DC Supported No Max. Output Power - Vehicle-to-Grid (V2G) V2G via AC Supported No Max. Output Power - V2G via DC Supported No Max. Output Power - | Energy Consumption EVDB Real Range Range * 230 km Vehicle Consumption * 217 Wh/km CO2 Emissions 0 g/km Vehicle Fuel Equivalent * 2.4 l/100km WLTP Ratings (TEL) Range 343 km Rated Consumption 181 Wh/km Vehicle Consumption 146 Wh/km CO2 Emissions 0 g/km Rated Fuel Equivalent 2.0 l/100km Vehicle Fuel Equivalent 1.6 l/100km WLTP Ratings (TEH) Range 335 km Rated Consumption 187 Wh/km Vehicle Consumption 149 Wh/km CO2 Emissions 0 g/km Rated Fuel Equivalent 2.1 l/100km Vehicle Fuel Equivalent 1.7 l/100km | Real Energy Consumption Estimation between 145 - 313 Wh/km City - Cold Weather * 208 Wh/km Highway - Cold Weather * 313 Wh/km Combined - Cold Weather * 250 Wh/km City - Mild Weather * 145 Wh/km Highway - Mild Weather * 244 Wh/km Combined - Mild Weather * 192 Wh/km | Dimensions and Weight Length 4753 mm Width 1921 mm Width with mirrors 2107 mm Height 1814 mm Wheelbase 2975 mm Weight Unladen (EU) 1881 kg Gross Vehicle Weight (GVWR) 2390 kg Max. Payload 584 kg Cargo Volume 1050 L Cargo Volume Max 3500 L Cargo Volume Frunk 0 L Roof Load 100 kg Tow Hitch Possible Yes Towing Weight Unbraked 750 kg Towing Weight Braked 750 kg Vertical Load Max 50 kg | Miscellaneous Seats 7 people Isofix Yes, 2 seats Turning Circle No Data Platform PSA EMP2 EV Dedicated Platform No Car Body Small Passenger Van Segment N - Commercial Roof Rails Yes Heat pump (HP) Yes HP Standard Equipment Yes | 50.0 kWhUseable Battery
Toyota Proace City Verso Electric L2 50 kWh | 217 Wh/km *Efficiency | 217 Wh/km *Efficiency | Price United Kingdom Not Available The Netherlands €45,225 Germany €42,380 Available to Order United Kingdom Not Available The Netherlands Since June 2024 Germany Since June 2024 | Real Range Estimation between 160 - 345 km City - Cold Weather * 240 km Highway - Cold Weather * 160 km Combined - Cold Weather * 200 km City - Mild Weather * 345 km Highway - Mild Weather * 205 km Combined - Mild Weather * 260 km | Performance Acceleration 0 - 100 km/h 11.7 sec Top Speed 132 km/h Electric Range * 230 km Total Power 100 kW (136 PS) Total Torque 260 Nm Drive Front | Battery Nominal Capacity 52.0 kWh Battery Type Lithium-ion Number of Cells No Data Architecture 400 V Warranty Period 10 years Warranty Mileage 200,000 km Useable Capacity 50.0 kWh Cathode Material LFP Pack Configuration No Data Nominal Voltage No Data Form Factor No Data Name / Reference No Data | Charging Home / Destination Charge Port Type 2 Port Location Left Side - Rear Charge Power 7.4 kW AC Charge Time (0->230 km) 8 hours Charge Speed 29 km/h Fast Charging Charge Port CCS Port Location Left Side - Rear Charge Power (max) 100 kW DC Charge Power (10-80%) 80 kW DC Charge Time (23->184 km) 28 min Charge Speed 340 km/h Autocharge Supported Yes Plug & Charge Plug & Charge Supported No Supported Protocol - | Bidirectional Charging (V2X / BPT) Vehicle-to-Load (V2L) V2L Supported No Max. Output Power - Exterior Outlet(s) - Interior Outlet(s) - Vehicle-to-Home (V2H) V2H via AC Supported No Max. Output Power - V2H via DC Supported No Max. Output Power - Vehicle-to-Grid (V2G) V2G via AC Supported No Max. Output Power - V2G via DC Supported No Max. Output Power - | Energy Consumption EVDB Real Range Range * 230 km Vehicle Consumption * 217 Wh/km CO2 Emissions 0 g/km Vehicle Fuel Equivalent * 2.4 l/100km WLTP Ratings (TEL) Range 343 km Rated Consumption 181 Wh/km Vehicle Consumption 146 Wh/km CO2 Emissions 0 g/km Rated Fuel Equivalent 2.0 l/100km Vehicle Fuel Equivalent 1.6 l/100km WLTP Ratings (TEH) Range 335 km Rated Consumption 187 Wh/km Vehicle Consumption 149 Wh/km CO2 Emissions 0 g/km Rated Fuel Equivalent 2.1 l/100km Vehicle Fuel Equivalent 1.7 l/100km | Real Energy Consumption Estimation between 145 - 313 Wh/km City - Cold Weather * 208 Wh/km Highway - Cold Weather * 313 Wh/km Combined - Cold Weather * 250 Wh/km City - Mild Weather * 145 Wh/km Highway - Mild Weather * 244 Wh/km Combined - Mild Weather * 192 Wh/km | Dimensions and Weight Length 4753 mm Width 1921 mm Width with mirrors 2107 mm Height 1814 mm Wheelbase 2975 mm Weight Unladen (EU) 1881 kg Gross Vehicle Weight (GVWR) 2390 kg Max. Payload 584 kg Cargo Volume 1050 L Cargo Volume Max 3500 L Cargo Volume Frunk 0 L Roof Load 100 kg Tow Hitch Possible Yes Towing Weight Unbraked 750 kg Towing Weight Braked 750 kg Vertical Load Max 50 kg | Miscellaneous Seats 7 people Isofix Yes, 2 seats Turning Circle No Data Platform PSA EMP2 EV Dedicated Platform No Car Body Small Passenger Van Segment N - Commercial Roof Rails Yes Heat pump (HP) Yes HP Standard Equipment Yes | 50.0 kWhUseable Battery | 235 km *Real Range
Toyota Proace City Verso Electric L2 50 kWh | Price United Kingdom Not Available The Netherlands €45,225 Germany €42,380 Available to Order United Kingdom Not Available The Netherlands Since June 2024 Germany Since June 2024 | Price United Kingdom Not Available The Netherlands €45,225 Germany €42,380 Available to Order United Kingdom Not Available The Netherlands Since June 2024 Germany Since June 2024 | Real Range Estimation between 160 - 345 km City - Cold Weather * 240 km Highway - Cold Weather * 160 km Combined - Cold Weather * 200 km City - Mild Weather * 345 km Highway - Mild Weather * 205 km Combined - Mild Weather * 260 km | Performance Acceleration 0 - 100 km/h 11.7 sec Top Speed 132 km/h Electric Range * 230 km Total Power 100 kW (136 PS) Total Torque 260 Nm Drive Front | Battery Nominal Capacity 52.0 kWh Battery Type Lithium-ion Number of Cells No Data Architecture 400 V Warranty Period 10 years Warranty Mileage 200,000 km Useable Capacity 50.0 kWh Cathode Material LFP Pack Configuration No Data Nominal Voltage No Data Form Factor No Data Name / Reference No Data | Charging Home / Destination Charge Port Type 2 Port Location Left Side - Rear Charge Power 7.4 kW AC Charge Time (0->230 km) 8 hours Charge Speed 29 km/h Fast Charging Charge Port CCS Port Location Left Side - Rear Charge Power (max) 100 kW DC Charge Power (10-80%) 80 kW DC Charge Time (23->184 km) 28 min Charge Speed 340 km/h Autocharge Supported Yes Plug & Charge Plug & Charge Supported No Supported Protocol - | Bidirectional Charging (V2X / BPT) Vehicle-to-Load (V2L) V2L Supported No Max. Output Power - Exterior Outlet(s) - Interior Outlet(s) - Vehicle-to-Home (V2H) V2H via AC Supported No Max. Output Power - V2H via DC Supported No Max. Output Power - Vehicle-to-Grid (V2G) V2G via AC Supported No Max. Output Power - V2G via DC Supported No Max. Output Power - | Energy Consumption EVDB Real Range Range * 230 km Vehicle Consumption * 217 Wh/km CO2 Emissions 0 g/km Vehicle Fuel Equivalent * 2.4 l/100km WLTP Ratings (TEL) Range 343 km Rated Consumption 181 Wh/km Vehicle Consumption 146 Wh/km CO2 Emissions 0 g/km Rated Fuel Equivalent 2.0 l/100km Vehicle Fuel Equivalent 1.6 l/100km WLTP Ratings (TEH) Range 335 km Rated Consumption 187 Wh/km Vehicle Consumption 149 Wh/km CO2 Emissions 0 g/km Rated Fuel Equivalent 2.1 l/100km Vehicle Fuel Equivalent 1.7 l/100km | Real Energy Consumption Estimation between 145 - 313 Wh/km City - Cold Weather * 208 Wh/km Highway - Cold Weather * 313 Wh/km Combined - Cold Weather * 250 Wh/km City - Mild Weather * 145 Wh/km Highway - Mild Weather * 244 Wh/km Combined - Mild Weather * 192 Wh/km | Dimensions and Weight Length 4753 mm Width 1921 mm Width with mirrors 2107 mm Height 1814 mm Wheelbase 2975 mm Weight Unladen (EU) 1881 kg Gross Vehicle Weight (GVWR) 2390 kg Max. Payload 584 kg Cargo Volume 1050 L Cargo Volume Max 3500 L Cargo Volume Frunk 0 L Roof Load 100 kg Tow Hitch Possible Yes Towing Weight Unbraked 750 kg Towing Weight Braked 750 kg Vertical Load Max 50 kg | Miscellaneous Seats 7 people Isofix Yes, 2 seats Turning Circle No Data Platform PSA EMP2 EV Dedicated Platform No Car Body Small Passenger Van Segment N - Commercial Roof Rails Yes Heat pump (HP) Yes HP Standard Equipment Yes | 50.0 kWhUseable Battery | 235 km *Real Range | 213 Wh/km *Efficiency
Toyota Proace City Verso Electric L2 50 kWh | Real Range Estimation between 160 - 345 km City - Cold Weather * 240 km Highway - Cold Weather * 160 km Combined - Cold Weather * 200 km City - Mild Weather * 345 km Highway - Mild Weather * 205 km Combined - Mild Weather * 260 km | Real Range Estimation between 160 - 345 km City - Cold Weather * 240 km Highway - Cold Weather * 160 km Combined - Cold Weather * 200 km City - Mild Weather * 345 km Highway - Mild Weather * 205 km Combined - Mild Weather * 260 km | Performance Acceleration 0 - 100 km/h 11.7 sec Top Speed 132 km/h Electric Range * 230 km Total Power 100 kW (136 PS) Total Torque 260 Nm Drive Front | Battery Nominal Capacity 52.0 kWh Battery Type Lithium-ion Number of Cells No Data Architecture 400 V Warranty Period 10 years Warranty Mileage 200,000 km Useable Capacity 50.0 kWh Cathode Material LFP Pack Configuration No Data Nominal Voltage No Data Form Factor No Data Name / Reference No Data | Charging Home / Destination Charge Port Type 2 Port Location Left Side - Rear Charge Power 7.4 kW AC Charge Time (0->230 km) 8 hours Charge Speed 29 km/h Fast Charging Charge Port CCS Port Location Left Side - Rear Charge Power (max) 100 kW DC Charge Power (10-80%) 80 kW DC Charge Time (23->184 km) 28 min Charge Speed 340 km/h Autocharge Supported Yes Plug & Charge Plug & Charge Supported No Supported Protocol - | Bidirectional Charging (V2X / BPT) Vehicle-to-Load (V2L) V2L Supported No Max. Output Power - Exterior Outlet(s) - Interior Outlet(s) - Vehicle-to-Home (V2H) V2H via AC Supported No Max. Output Power - V2H via DC Supported No Max. Output Power - Vehicle-to-Grid (V2G) V2G via AC Supported No Max. Output Power - V2G via DC Supported No Max. Output Power - | Energy Consumption EVDB Real Range Range * 230 km Vehicle Consumption * 217 Wh/km CO2 Emissions 0 g/km Vehicle Fuel Equivalent * 2.4 l/100km WLTP Ratings (TEL) Range 343 km Rated Consumption 181 Wh/km Vehicle Consumption 146 Wh/km CO2 Emissions 0 g/km Rated Fuel Equivalent 2.0 l/100km Vehicle Fuel Equivalent 1.6 l/100km WLTP Ratings (TEH) Range 335 km Rated Consumption 187 Wh/km Vehicle Consumption 149 Wh/km CO2 Emissions 0 g/km Rated Fuel Equivalent 2.1 l/100km Vehicle Fuel Equivalent 1.7 l/100km | Real Energy Consumption Estimation between 145 - 313 Wh/km City - Cold Weather * 208 Wh/km Highway - Cold Weather * 313 Wh/km Combined - Cold Weather * 250 Wh/km City - Mild Weather * 145 Wh/km Highway - Mild Weather * 244 Wh/km Combined - Mild Weather * 192 Wh/km | Dimensions and Weight Length 4753 mm Width 1921 mm Width with mirrors 2107 mm Height 1814 mm Wheelbase 2975 mm Weight Unladen (EU) 1881 kg Gross Vehicle Weight (GVWR) 2390 kg Max. Payload 584 kg Cargo Volume 1050 L Cargo Volume Max 3500 L Cargo Volume Frunk 0 L Roof Load 100 kg Tow Hitch Possible Yes Towing Weight Unbraked 750 kg Towing Weight Braked 750 kg Vertical Load Max 50 kg | Miscellaneous Seats 7 people Isofix Yes, 2 seats Turning Circle No Data Platform PSA EMP2 EV Dedicated Platform No Car Body Small Passenger Van Segment N - Commercial Roof Rails Yes Heat pump (HP) Yes HP Standard Equipment Yes | 50.0 kWhUseable Battery | 235 km *Real Range | 213 Wh/km *Efficiency | Price United Kingdom £32,180 The Netherlands Not Available Germany €38,600 Available to Order United Kingdom Since March 2024 The Netherlands Not Available Germany Since June 2024
Toyota Proace City Verso Electric L2 50 kWh | Performance Acceleration 0 - 100 km/h 11.7 sec Top Speed 132 km/h Electric Range * 230 km Total Power 100 kW (136 PS) Total Torque 260 Nm Drive Front | Performance Acceleration 0 - 100 km/h 11.7 sec Top Speed 132 km/h Electric Range * 230 km Total Power 100 kW (136 PS) Total Torque 260 Nm Drive Front | Battery Nominal Capacity 52.0 kWh Battery Type Lithium-ion Number of Cells No Data Architecture 400 V Warranty Period 10 years Warranty Mileage 200,000 km Useable Capacity 50.0 kWh Cathode Material LFP Pack Configuration No Data Nominal Voltage No Data Form Factor No Data Name / Reference No Data | Charging Home / Destination Charge Port Type 2 Port Location Left Side - Rear Charge Power 7.4 kW AC Charge Time (0->230 km) 8 hours Charge Speed 29 km/h Fast Charging Charge Port CCS Port Location Left Side - Rear Charge Power (max) 100 kW DC Charge Power (10-80%) 80 kW DC Charge Time (23->184 km) 28 min Charge Speed 340 km/h Autocharge Supported Yes Plug & Charge Plug & Charge Supported No Supported Protocol - | Bidirectional Charging (V2X / BPT) Vehicle-to-Load (V2L) V2L Supported No Max. Output Power - Exterior Outlet(s) - Interior Outlet(s) - Vehicle-to-Home (V2H) V2H via AC Supported No Max. Output Power - V2H via DC Supported No Max. Output Power - Vehicle-to-Grid (V2G) V2G via AC Supported No Max. Output Power - V2G via DC Supported No Max. Output Power - | Energy Consumption EVDB Real Range Range * 230 km Vehicle Consumption * 217 Wh/km CO2 Emissions 0 g/km Vehicle Fuel Equivalent * 2.4 l/100km WLTP Ratings (TEL) Range 343 km Rated Consumption 181 Wh/km Vehicle Consumption 146 Wh/km CO2 Emissions 0 g/km Rated Fuel Equivalent 2.0 l/100km Vehicle Fuel Equivalent 1.6 l/100km WLTP Ratings (TEH) Range 335 km Rated Consumption 187 Wh/km Vehicle Consumption 149 Wh/km CO2 Emissions 0 g/km Rated Fuel Equivalent 2.1 l/100km Vehicle Fuel Equivalent 1.7 l/100km | Real Energy Consumption Estimation between 145 - 313 Wh/km City - Cold Weather * 208 Wh/km Highway - Cold Weather * 313 Wh/km Combined - Cold Weather * 250 Wh/km City - Mild Weather * 145 Wh/km Highway - Mild Weather * 244 Wh/km Combined - Mild Weather * 192 Wh/km | Dimensions and Weight Length 4753 mm Width 1921 mm Width with mirrors 2107 mm Height 1814 mm Wheelbase 2975 mm Weight Unladen (EU) 1881 kg Gross Vehicle Weight (GVWR) 2390 kg Max. Payload 584 kg Cargo Volume 1050 L Cargo Volume Max 3500 L Cargo Volume Frunk 0 L Roof Load 100 kg Tow Hitch Possible Yes Towing Weight Unbraked 750 kg Towing Weight Braked 750 kg Vertical Load Max 50 kg | Miscellaneous Seats 7 people Isofix Yes, 2 seats Turning Circle No Data Platform PSA EMP2 EV Dedicated Platform No Car Body Small Passenger Van Segment N - Commercial Roof Rails Yes Heat pump (HP) Yes HP Standard Equipment Yes | 50.0 kWhUseable Battery | 235 km *Real Range | 213 Wh/km *Efficiency | Price United Kingdom £32,180 The Netherlands Not Available Germany €38,600 Available to Order United Kingdom Since March 2024 The Netherlands Not Available Germany Since June 2024 | Real Range Estimation between 165 - 355 km City - Cold Weather * 245 km Highway - Cold Weather * 165 km Combined - Cold Weather * 200 km City - Mild Weather * 355 km Highway - Mild Weather * 205 km Combined - Mild Weather * 265 km
Toyota Proace City Verso Electric L2 50 kWh | Battery Nominal Capacity 52.0 kWh Battery Type Lithium-ion Number of Cells No Data Architecture 400 V Warranty Period 10 years Warranty Mileage 200,000 km Useable Capacity 50.0 kWh Cathode Material LFP Pack Configuration No Data Nominal Voltage No Data Form Factor No Data Name / Reference No Data | Battery Nominal Capacity 52.0 kWh Battery Type Lithium-ion Number of Cells No Data Architecture 400 V Warranty Period 10 years Warranty Mileage 200,000 km Useable Capacity 50.0 kWh Cathode Material LFP Pack Configuration No Data Nominal Voltage No Data Form Factor No Data Name / Reference No Data | Charging Home / Destination Charge Port Type 2 Port Location Left Side - Rear Charge Power 7.4 kW AC Charge Time (0->230 km) 8 hours Charge Speed 29 km/h Fast Charging Charge Port CCS Port Location Left Side - Rear Charge Power (max) 100 kW DC Charge Power (10-80%) 80 kW DC Charge Time (23->184 km) 28 min Charge Speed 340 km/h Autocharge Supported Yes Plug & Charge Plug & Charge Supported No Supported Protocol - | Bidirectional Charging (V2X / BPT) Vehicle-to-Load (V2L) V2L Supported No Max. Output Power - Exterior Outlet(s) - Interior Outlet(s) - Vehicle-to-Home (V2H) V2H via AC Supported No Max. Output Power - V2H via DC Supported No Max. Output Power - Vehicle-to-Grid (V2G) V2G via AC Supported No Max. Output Power - V2G via DC Supported No Max. Output Power - | Energy Consumption EVDB Real Range Range * 230 km Vehicle Consumption * 217 Wh/km CO2 Emissions 0 g/km Vehicle Fuel Equivalent * 2.4 l/100km WLTP Ratings (TEL) Range 343 km Rated Consumption 181 Wh/km Vehicle Consumption 146 Wh/km CO2 Emissions 0 g/km Rated Fuel Equivalent 2.0 l/100km Vehicle Fuel Equivalent 1.6 l/100km WLTP Ratings (TEH) Range 335 km Rated Consumption 187 Wh/km Vehicle Consumption 149 Wh/km CO2 Emissions 0 g/km Rated Fuel Equivalent 2.1 l/100km Vehicle Fuel Equivalent 1.7 l/100km | Real Energy Consumption Estimation between 145 - 313 Wh/km City - Cold Weather * 208 Wh/km Highway - Cold Weather * 313 Wh/km Combined - Cold Weather * 250 Wh/km City - Mild Weather * 145 Wh/km Highway - Mild Weather * 244 Wh/km Combined - Mild Weather * 192 Wh/km | Dimensions and Weight Length 4753 mm Width 1921 mm Width with mirrors 2107 mm Height 1814 mm Wheelbase 2975 mm Weight Unladen (EU) 1881 kg Gross Vehicle Weight (GVWR) 2390 kg Max. Payload 584 kg Cargo Volume 1050 L Cargo Volume Max 3500 L Cargo Volume Frunk 0 L Roof Load 100 kg Tow Hitch Possible Yes Towing Weight Unbraked 750 kg Towing Weight Braked 750 kg Vertical Load Max 50 kg | Miscellaneous Seats 7 people Isofix Yes, 2 seats Turning Circle No Data Platform PSA EMP2 EV Dedicated Platform No Car Body Small Passenger Van Segment N - Commercial Roof Rails Yes Heat pump (HP) Yes HP Standard Equipment Yes | 50.0 kWhUseable Battery | 235 km *Real Range | 213 Wh/km *Efficiency | Price United Kingdom £32,180 The Netherlands Not Available Germany €38,600 Available to Order United Kingdom Since March 2024 The Netherlands Not Available Germany Since June 2024 | Real Range Estimation between 165 - 355 km City - Cold Weather * 245 km Highway - Cold Weather * 165 km Combined - Cold Weather * 200 km City - Mild Weather * 355 km Highway - Mild Weather * 205 km Combined - Mild Weather * 265 km | Performance Acceleration 0 - 100 km/h 11.3 sec Top Speed 135 km/h Electric Range * 235 km Total Power 100 kW (136 PS) Total Torque 260 Nm Drive Front
Toyota Proace City Verso Electric L2 50 kWh | Charging Home / Destination Charge Port Type 2 Port Location Left Side - Rear Charge Power 7.4 kW AC Charge Time (0->230 km) 8 hours Charge Speed 29 km/h Fast Charging Charge Port CCS Port Location Left Side - Rear Charge Power (max) 100 kW DC Charge Power (10-80%) 80 kW DC Charge Time (23->184 km) 28 min Charge Speed 340 km/h Autocharge Supported Yes Plug & Charge Plug & Charge Supported No Supported Protocol - | Charging Home / Destination Charge Port Type 2 Port Location Left Side - Rear Charge Power 7.4 kW AC Charge Time (0->230 km) 8 hours Charge Speed 29 km/h Fast Charging Charge Port CCS Port Location Left Side - Rear Charge Power (max) 100 kW DC Charge Power (10-80%) 80 kW DC Charge Time (23->184 km) 28 min Charge Speed 340 km/h Autocharge Supported Yes Plug & Charge Plug & Charge Supported No Supported Protocol - | Bidirectional Charging (V2X / BPT) Vehicle-to-Load (V2L) V2L Supported No Max. Output Power - Exterior Outlet(s) - Interior Outlet(s) - Vehicle-to-Home (V2H) V2H via AC Supported No Max. Output Power - V2H via DC Supported No Max. Output Power - Vehicle-to-Grid (V2G) V2G via AC Supported No Max. Output Power - V2G via DC Supported No Max. Output Power - | Energy Consumption EVDB Real Range Range * 230 km Vehicle Consumption * 217 Wh/km CO2 Emissions 0 g/km Vehicle Fuel Equivalent * 2.4 l/100km WLTP Ratings (TEL) Range 343 km Rated Consumption 181 Wh/km Vehicle Consumption 146 Wh/km CO2 Emissions 0 g/km Rated Fuel Equivalent 2.0 l/100km Vehicle Fuel Equivalent 1.6 l/100km WLTP Ratings (TEH) Range 335 km Rated Consumption 187 Wh/km Vehicle Consumption 149 Wh/km CO2 Emissions 0 g/km Rated Fuel Equivalent 2.1 l/100km Vehicle Fuel Equivalent 1.7 l/100km | Real Energy Consumption Estimation between 145 - 313 Wh/km City - Cold Weather * 208 Wh/km Highway - Cold Weather * 313 Wh/km Combined - Cold Weather * 250 Wh/km City - Mild Weather * 145 Wh/km Highway - Mild Weather * 244 Wh/km Combined - Mild Weather * 192 Wh/km | Dimensions and Weight Length 4753 mm Width 1921 mm Width with mirrors 2107 mm Height 1814 mm Wheelbase 2975 mm Weight Unladen (EU) 1881 kg Gross Vehicle Weight (GVWR) 2390 kg Max. Payload 584 kg Cargo Volume 1050 L Cargo Volume Max 3500 L Cargo Volume Frunk 0 L Roof Load 100 kg Tow Hitch Possible Yes Towing Weight Unbraked 750 kg Towing Weight Braked 750 kg Vertical Load Max 50 kg | Miscellaneous Seats 7 people Isofix Yes, 2 seats Turning Circle No Data Platform PSA EMP2 EV Dedicated Platform No Car Body Small Passenger Van Segment N - Commercial Roof Rails Yes Heat pump (HP) Yes HP Standard Equipment Yes | 50.0 kWhUseable Battery | 235 km *Real Range | 213 Wh/km *Efficiency | Price United Kingdom £32,180 The Netherlands Not Available Germany €38,600 Available to Order United Kingdom Since March 2024 The Netherlands Not Available Germany Since June 2024 | Real Range Estimation between 165 - 355 km City - Cold Weather * 245 km Highway - Cold Weather * 165 km Combined - Cold Weather * 200 km City - Mild Weather * 355 km Highway - Mild Weather * 205 km Combined - Mild Weather * 265 km | Performance Acceleration 0 - 100 km/h 11.3 sec Top Speed 135 km/h Electric Range * 235 km Total Power 100 kW (136 PS) Total Torque 260 Nm Drive Front | Battery Nominal Capacity 52.0 kWh Battery Type Lithium-ion Number of Cells No Data Architecture 400 V Warranty Period 8 years Warranty Mileage 160,000 km Useable Capacity 50.0 kWh Cathode Material LFP Pack Configuration No Data Nominal Voltage No Data Form Factor No Data Name / Reference No Data
Toyota Proace City Verso Electric L2 50 kWh | Bidirectional Charging (V2X / BPT) Vehicle-to-Load (V2L) V2L Supported No Max. Output Power - Exterior Outlet(s) - Interior Outlet(s) - Vehicle-to-Home (V2H) V2H via AC Supported No Max. Output Power - V2H via DC Supported No Max. Output Power - Vehicle-to-Grid (V2G) V2G via AC Supported No Max. Output Power - V2G via DC Supported No Max. Output Power - | Bidirectional Charging (V2X / BPT) Vehicle-to-Load (V2L) V2L Supported No Max. Output Power - Exterior Outlet(s) - Interior Outlet(s) - Vehicle-to-Home (V2H) V2H via AC Supported No Max. Output Power - V2H via DC Supported No Max. Output Power - Vehicle-to-Grid (V2G) V2G via AC Supported No Max. Output Power - V2G via DC Supported No Max. Output Power - | Energy Consumption EVDB Real Range Range * 230 km Vehicle Consumption * 217 Wh/km CO2 Emissions 0 g/km Vehicle Fuel Equivalent * 2.4 l/100km WLTP Ratings (TEL) Range 343 km Rated Consumption 181 Wh/km Vehicle Consumption 146 Wh/km CO2 Emissions 0 g/km Rated Fuel Equivalent 2.0 l/100km Vehicle Fuel Equivalent 1.6 l/100km WLTP Ratings (TEH) Range 335 km Rated Consumption 187 Wh/km Vehicle Consumption 149 Wh/km CO2 Emissions 0 g/km Rated Fuel Equivalent 2.1 l/100km Vehicle Fuel Equivalent 1.7 l/100km | Real Energy Consumption Estimation between 145 - 313 Wh/km City - Cold Weather * 208 Wh/km Highway - Cold Weather * 313 Wh/km Combined - Cold Weather * 250 Wh/km City - Mild Weather * 145 Wh/km Highway - Mild Weather * 244 Wh/km Combined - Mild Weather * 192 Wh/km | Dimensions and Weight Length 4753 mm Width 1921 mm Width with mirrors 2107 mm Height 1814 mm Wheelbase 2975 mm Weight Unladen (EU) 1881 kg Gross Vehicle Weight (GVWR) 2390 kg Max. Payload 584 kg Cargo Volume 1050 L Cargo Volume Max 3500 L Cargo Volume Frunk 0 L Roof Load 100 kg Tow Hitch Possible Yes Towing Weight Unbraked 750 kg Towing Weight Braked 750 kg Vertical Load Max 50 kg | Miscellaneous Seats 7 people Isofix Yes, 2 seats Turning Circle No Data Platform PSA EMP2 EV Dedicated Platform No Car Body Small Passenger Van Segment N - Commercial Roof Rails Yes Heat pump (HP) Yes HP Standard Equipment Yes | 50.0 kWhUseable Battery | 235 km *Real Range | 213 Wh/km *Efficiency | Price United Kingdom £32,180 The Netherlands Not Available Germany €38,600 Available to Order United Kingdom Since March 2024 The Netherlands Not Available Germany Since June 2024 | Real Range Estimation between 165 - 355 km City - Cold Weather * 245 km Highway - Cold Weather * 165 km Combined - Cold Weather * 200 km City - Mild Weather * 355 km Highway - Mild Weather * 205 km Combined - Mild Weather * 265 km | Performance Acceleration 0 - 100 km/h 11.3 sec Top Speed 135 km/h Electric Range * 235 km Total Power 100 kW (136 PS) Total Torque 260 Nm Drive Front | Battery Nominal Capacity 52.0 kWh Battery Type Lithium-ion Number of Cells No Data Architecture 400 V Warranty Period 8 years Warranty Mileage 160,000 km Useable Capacity 50.0 kWh Cathode Material LFP Pack Configuration No Data Nominal Voltage No Data Form Factor No Data Name / Reference No Data | Charging Home / Destination Charge Port Type 2 Port Location Left Side - Rear Charge Power 7.4 kW AC Charge Time (0->235 km) 8 hours Charge Speed 30 km/h Fast Charging Charge Port CCS Port Location Left Side - Rear Charge Power (max) 100 kW DC Charge Power (10-80%) 80 kW DC Charge Time (23->188 km) 28 min Charge Speed 350 km/h Autocharge Supported Yes Plug & Charge Plug & Charge Supported No Supported Protocol -
Toyota Proace City Verso Electric L2 50 kWh | Energy Consumption EVDB Real Range Range * 230 km Vehicle Consumption * 217 Wh/km CO2 Emissions 0 g/km Vehicle Fuel Equivalent * 2.4 l/100km WLTP Ratings (TEL) Range 343 km Rated Consumption 181 Wh/km Vehicle Consumption 146 Wh/km CO2 Emissions 0 g/km Rated Fuel Equivalent 2.0 l/100km Vehicle Fuel Equivalent 1.6 l/100km WLTP Ratings (TEH) Range 335 km Rated Consumption 187 Wh/km Vehicle Consumption 149 Wh/km CO2 Emissions 0 g/km Rated Fuel Equivalent 2.1 l/100km Vehicle Fuel Equivalent 1.7 l/100km | Energy Consumption EVDB Real Range Range * 230 km Vehicle Consumption * 217 Wh/km CO2 Emissions 0 g/km Vehicle Fuel Equivalent * 2.4 l/100km WLTP Ratings (TEL) Range 343 km Rated Consumption 181 Wh/km Vehicle Consumption 146 Wh/km CO2 Emissions 0 g/km Rated Fuel Equivalent 2.0 l/100km Vehicle Fuel Equivalent 1.6 l/100km WLTP Ratings (TEH) Range 335 km Rated Consumption 187 Wh/km Vehicle Consumption 149 Wh/km CO2 Emissions 0 g/km Rated Fuel Equivalent 2.1 l/100km Vehicle Fuel Equivalent 1.7 l/100km | Real Energy Consumption Estimation between 145 - 313 Wh/km City - Cold Weather * 208 Wh/km Highway - Cold Weather * 313 Wh/km Combined - Cold Weather * 250 Wh/km City - Mild Weather * 145 Wh/km Highway - Mild Weather * 244 Wh/km Combined - Mild Weather * 192 Wh/km | Dimensions and Weight Length 4753 mm Width 1921 mm Width with mirrors 2107 mm Height 1814 mm Wheelbase 2975 mm Weight Unladen (EU) 1881 kg Gross Vehicle Weight (GVWR) 2390 kg Max. Payload 584 kg Cargo Volume 1050 L Cargo Volume Max 3500 L Cargo Volume Frunk 0 L Roof Load 100 kg Tow Hitch Possible Yes Towing Weight Unbraked 750 kg Towing Weight Braked 750 kg Vertical Load Max 50 kg | Miscellaneous Seats 7 people Isofix Yes, 2 seats Turning Circle No Data Platform PSA EMP2 EV Dedicated Platform No Car Body Small Passenger Van Segment N - Commercial Roof Rails Yes Heat pump (HP) Yes HP Standard Equipment Yes | 50.0 kWhUseable Battery | 235 km *Real Range | 213 Wh/km *Efficiency | Price United Kingdom £32,180 The Netherlands Not Available Germany €38,600 Available to Order United Kingdom Since March 2024 The Netherlands Not Available Germany Since June 2024 | Real Range Estimation between 165 - 355 km City - Cold Weather * 245 km Highway - Cold Weather * 165 km Combined - Cold Weather * 200 km City - Mild Weather * 355 km Highway - Mild Weather * 205 km Combined - Mild Weather * 265 km | Performance Acceleration 0 - 100 km/h 11.3 sec Top Speed 135 km/h Electric Range * 235 km Total Power 100 kW (136 PS) Total Torque 260 Nm Drive Front | Battery Nominal Capacity 52.0 kWh Battery Type Lithium-ion Number of Cells No Data Architecture 400 V Warranty Period 8 years Warranty Mileage 160,000 km Useable Capacity 50.0 kWh Cathode Material LFP Pack Configuration No Data Nominal Voltage No Data Form Factor No Data Name / Reference No Data | Charging Home / Destination Charge Port Type 2 Port Location Left Side - Rear Charge Power 7.4 kW AC Charge Time (0->235 km) 8 hours Charge Speed 30 km/h Fast Charging Charge Port CCS Port Location Left Side - Rear Charge Power (max) 100 kW DC Charge Power (10-80%) 80 kW DC Charge Time (23->188 km) 28 min Charge Speed 350 km/h Autocharge Supported Yes Plug & Charge Plug & Charge Supported No Supported Protocol - | Bidirectional Charging (V2X / BPT) Vehicle-to-Load (V2L) V2L Supported No Max. Output Power - Exterior Outlet(s) - Interior Outlet(s) - Vehicle-to-Home (V2H) V2H via AC Supported No Max. Output Power - V2H via DC Supported No Max. Output Power - Vehicle-to-Grid (V2G) V2G via AC Supported No Max. Output Power - V2G via DC Supported No Max. Output Power -
Toyota Proace City Verso Electric L2 50 kWh | Real Energy Consumption Estimation between 145 - 313 Wh/km City - Cold Weather * 208 Wh/km Highway - Cold Weather * 313 Wh/km Combined - Cold Weather * 250 Wh/km City - Mild Weather * 145 Wh/km Highway - Mild Weather * 244 Wh/km Combined - Mild Weather * 192 Wh/km | Real Energy Consumption Estimation between 145 - 313 Wh/km City - Cold Weather * 208 Wh/km Highway - Cold Weather * 313 Wh/km Combined - Cold Weather * 250 Wh/km City - Mild Weather * 145 Wh/km Highway - Mild Weather * 244 Wh/km Combined - Mild Weather * 192 Wh/km | Dimensions and Weight Length 4753 mm Width 1921 mm Width with mirrors 2107 mm Height 1814 mm Wheelbase 2975 mm Weight Unladen (EU) 1881 kg Gross Vehicle Weight (GVWR) 2390 kg Max. Payload 584 kg Cargo Volume 1050 L Cargo Volume Max 3500 L Cargo Volume Frunk 0 L Roof Load 100 kg Tow Hitch Possible Yes Towing Weight Unbraked 750 kg Towing Weight Braked 750 kg Vertical Load Max 50 kg | Miscellaneous Seats 7 people Isofix Yes, 2 seats Turning Circle No Data Platform PSA EMP2 EV Dedicated Platform No Car Body Small Passenger Van Segment N - Commercial Roof Rails Yes Heat pump (HP) Yes HP Standard Equipment Yes | 50.0 kWhUseable Battery | 235 km *Real Range | 213 Wh/km *Efficiency | Price United Kingdom £32,180 The Netherlands Not Available Germany €38,600 Available to Order United Kingdom Since March 2024 The Netherlands Not Available Germany Since June 2024 | Real Range Estimation between 165 - 355 km City - Cold Weather * 245 km Highway - Cold Weather * 165 km Combined - Cold Weather * 200 km City - Mild Weather * 355 km Highway - Mild Weather * 205 km Combined - Mild Weather * 265 km | Performance Acceleration 0 - 100 km/h 11.3 sec Top Speed 135 km/h Electric Range * 235 km Total Power 100 kW (136 PS) Total Torque 260 Nm Drive Front | Battery Nominal Capacity 52.0 kWh Battery Type Lithium-ion Number of Cells No Data Architecture 400 V Warranty Period 8 years Warranty Mileage 160,000 km Useable Capacity 50.0 kWh Cathode Material LFP Pack Configuration No Data Nominal Voltage No Data Form Factor No Data Name / Reference No Data | Charging Home / Destination Charge Port Type 2 Port Location Left Side - Rear Charge Power 7.4 kW AC Charge Time (0->235 km) 8 hours Charge Speed 30 km/h Fast Charging Charge Port CCS Port Location Left Side - Rear Charge Power (max) 100 kW DC Charge Power (10-80%) 80 kW DC Charge Time (23->188 km) 28 min Charge Speed 350 km/h Autocharge Supported Yes Plug & Charge Plug & Charge Supported No Supported Protocol - | Bidirectional Charging (V2X / BPT) Vehicle-to-Load (V2L) V2L Supported No Max. Output Power - Exterior Outlet(s) - Interior Outlet(s) - Vehicle-to-Home (V2H) V2H via AC Supported No Max. Output Power - V2H via DC Supported No Max. Output Power - Vehicle-to-Grid (V2G) V2G via AC Supported No Max. Output Power - V2G via DC Supported No Max. Output Power - | Energy Consumption EVDB Real Range Range * 235 km Vehicle Consumption * 213 Wh/km CO2 Emissions 0 g/km Vehicle Fuel Equivalent * 2.4 l/100km WLTP Ratings (TEL) Range 345 km Rated Consumption 180 Wh/km Vehicle Consumption 145 Wh/km CO2 Emissions 0 g/km Rated Fuel Equivalent 2.0 l/100km Vehicle Fuel Equivalent 1.6 l/100km WLTP Ratings (TEH) Range 336 km Rated Consumption 186 Wh/km Vehicle Consumption 149 Wh/km CO2 Emissions 0 g/km Rated Fuel Equivalent 2.1 l/100km Vehicle Fuel Equivalent 1.7 l/100km
Toyota Proace City Verso Electric L2 50 kWh | Dimensions and Weight Length 4753 mm Width 1921 mm Width with mirrors 2107 mm Height 1814 mm Wheelbase 2975 mm Weight Unladen (EU) 1881 kg Gross Vehicle Weight (GVWR) 2390 kg Max. Payload 584 kg Cargo Volume 1050 L Cargo Volume Max 3500 L Cargo Volume Frunk 0 L Roof Load 100 kg Tow Hitch Possible Yes Towing Weight Unbraked 750 kg Towing Weight Braked 750 kg Vertical Load Max 50 kg | Dimensions and Weight Length 4753 mm Width 1921 mm Width with mirrors 2107 mm Height 1814 mm Wheelbase 2975 mm Weight Unladen (EU) 1881 kg Gross Vehicle Weight (GVWR) 2390 kg Max. Payload 584 kg Cargo Volume 1050 L Cargo Volume Max 3500 L Cargo Volume Frunk 0 L Roof Load 100 kg Tow Hitch Possible Yes Towing Weight Unbraked 750 kg Towing Weight Braked 750 kg Vertical Load Max 50 kg | Miscellaneous Seats 7 people Isofix Yes, 2 seats Turning Circle No Data Platform PSA EMP2 EV Dedicated Platform No Car Body Small Passenger Van Segment N - Commercial Roof Rails Yes Heat pump (HP) Yes HP Standard Equipment Yes | 50.0 kWhUseable Battery | 235 km *Real Range | 213 Wh/km *Efficiency | Price United Kingdom £32,180 The Netherlands Not Available Germany €38,600 Available to Order United Kingdom Since March 2024 The Netherlands Not Available Germany Since June 2024 | Real Range Estimation between 165 - 355 km City - Cold Weather * 245 km Highway - Cold Weather * 165 km Combined - Cold Weather * 200 km City - Mild Weather * 355 km Highway - Mild Weather * 205 km Combined - Mild Weather * 265 km | Performance Acceleration 0 - 100 km/h 11.3 sec Top Speed 135 km/h Electric Range * 235 km Total Power 100 kW (136 PS) Total Torque 260 Nm Drive Front | Battery Nominal Capacity 52.0 kWh Battery Type Lithium-ion Number of Cells No Data Architecture 400 V Warranty Period 8 years Warranty Mileage 160,000 km Useable Capacity 50.0 kWh Cathode Material LFP Pack Configuration No Data Nominal Voltage No Data Form Factor No Data Name / Reference No Data | Charging Home / Destination Charge Port Type 2 Port Location Left Side - Rear Charge Power 7.4 kW AC Charge Time (0->235 km) 8 hours Charge Speed 30 km/h Fast Charging Charge Port CCS Port Location Left Side - Rear Charge Power (max) 100 kW DC Charge Power (10-80%) 80 kW DC Charge Time (23->188 km) 28 min Charge Speed 350 km/h Autocharge Supported Yes Plug & Charge Plug & Charge Supported No Supported Protocol - | Bidirectional Charging (V2X / BPT) Vehicle-to-Load (V2L) V2L Supported No Max. Output Power - Exterior Outlet(s) - Interior Outlet(s) - Vehicle-to-Home (V2H) V2H via AC Supported No Max. Output Power - V2H via DC Supported No Max. Output Power - Vehicle-to-Grid (V2G) V2G via AC Supported No Max. Output Power - V2G via DC Supported No Max. Output Power - | Energy Consumption EVDB Real Range Range * 235 km Vehicle Consumption * 213 Wh/km CO2 Emissions 0 g/km Vehicle Fuel Equivalent * 2.4 l/100km WLTP Ratings (TEL) Range 345 km Rated Consumption 180 Wh/km Vehicle Consumption 145 Wh/km CO2 Emissions 0 g/km Rated Fuel Equivalent 2.0 l/100km Vehicle Fuel Equivalent 1.6 l/100km WLTP Ratings (TEH) Range 336 km Rated Consumption 186 Wh/km Vehicle Consumption 149 Wh/km CO2 Emissions 0 g/km Rated Fuel Equivalent 2.1 l/100km Vehicle Fuel Equivalent 1.7 l/100km | Real Energy Consumption Estimation between 141 - 303 Wh/km City - Cold Weather * 204 Wh/km Highway - Cold Weather * 303 Wh/km Combined - Cold Weather * 250 Wh/km City - Mild Weather * 141 Wh/km Highway - Mild Weather * 244 Wh/km Combined - Mild Weather * 189 Wh/km
Toyota Proace City Verso Electric L2 50 kWh | Miscellaneous Seats 7 people Isofix Yes, 2 seats Turning Circle No Data Platform PSA EMP2 EV Dedicated Platform No Car Body Small Passenger Van Segment N - Commercial Roof Rails Yes Heat pump (HP) Yes HP Standard Equipment Yes | Miscellaneous Seats 7 people Isofix Yes, 2 seats Turning Circle No Data Platform PSA EMP2 EV Dedicated Platform No Car Body Small Passenger Van Segment N - Commercial Roof Rails Yes Heat pump (HP) Yes HP Standard Equipment Yes | 50.0 kWhUseable Battery | 235 km *Real Range | 213 Wh/km *Efficiency | Price United Kingdom £32,180 The Netherlands Not Available Germany €38,600 Available to Order United Kingdom Since March 2024 The Netherlands Not Available Germany Since June 2024 | Real Range Estimation between 165 - 355 km City - Cold Weather * 245 km Highway - Cold Weather * 165 km Combined - Cold Weather * 200 km City - Mild Weather * 355 km Highway - Mild Weather * 205 km Combined - Mild Weather * 265 km | Performance Acceleration 0 - 100 km/h 11.3 sec Top Speed 135 km/h Electric Range * 235 km Total Power 100 kW (136 PS) Total Torque 260 Nm Drive Front | Battery Nominal Capacity 52.0 kWh Battery Type Lithium-ion Number of Cells No Data Architecture 400 V Warranty Period 8 years Warranty Mileage 160,000 km Useable Capacity 50.0 kWh Cathode Material LFP Pack Configuration No Data Nominal Voltage No Data Form Factor No Data Name / Reference No Data | Charging Home / Destination Charge Port Type 2 Port Location Left Side - Rear Charge Power 7.4 kW AC Charge Time (0->235 km) 8 hours Charge Speed 30 km/h Fast Charging Charge Port CCS Port Location Left Side - Rear Charge Power (max) 100 kW DC Charge Power (10-80%) 80 kW DC Charge Time (23->188 km) 28 min Charge Speed 350 km/h Autocharge Supported Yes Plug & Charge Plug & Charge Supported No Supported Protocol - | Bidirectional Charging (V2X / BPT) Vehicle-to-Load (V2L) V2L Supported No Max. Output Power - Exterior Outlet(s) - Interior Outlet(s) - Vehicle-to-Home (V2H) V2H via AC Supported No Max. Output Power - V2H via DC Supported No Max. Output Power - Vehicle-to-Grid (V2G) V2G via AC Supported No Max. Output Power - V2G via DC Supported No Max. Output Power - | Energy Consumption EVDB Real Range Range * 235 km Vehicle Consumption * 213 Wh/km CO2 Emissions 0 g/km Vehicle Fuel Equivalent * 2.4 l/100km WLTP Ratings (TEL) Range 345 km Rated Consumption 180 Wh/km Vehicle Consumption 145 Wh/km CO2 Emissions 0 g/km Rated Fuel Equivalent 2.0 l/100km Vehicle Fuel Equivalent 1.6 l/100km WLTP Ratings (TEH) Range 336 km Rated Consumption 186 Wh/km Vehicle Consumption 149 Wh/km CO2 Emissions 0 g/km Rated Fuel Equivalent 2.1 l/100km Vehicle Fuel Equivalent 1.7 l/100km | Real Energy Consumption Estimation between 141 - 303 Wh/km City - Cold Weather * 204 Wh/km Highway - Cold Weather * 303 Wh/km Combined - Cold Weather * 250 Wh/km City - Mild Weather * 141 Wh/km Highway - Mild Weather * 244 Wh/km Combined - Mild Weather * 189 Wh/km | Dimensions and Weight Length 4410 mm Width 1921 mm Width with mirrors 2107 mm Height 1812 mm Wheelbase 2785 mm Weight Unladen (EU) 1811 kg Gross Vehicle Weight (GVWR) 2360 kg Max. Payload 624 kg Cargo Volume 775 L Cargo Volume Max 3000 L Cargo Volume Frunk 0 L Roof Load 100 kg Tow Hitch Possible Yes Towing Weight Unbraked 750 kg Towing Weight Braked 750 kg Vertical Load Max 50 kg
Opel Combo-e Life 50 kWh | 50.0 kWhUseable Battery | 50.0 kWhUseable Battery | 235 km *Real Range | 213 Wh/km *Efficiency | Price United Kingdom £32,180 The Netherlands Not Available Germany €38,600 Available to Order United Kingdom Since March 2024 The Netherlands Not Available Germany Since June 2024 | Real Range Estimation between 165 - 355 km City - Cold Weather * 245 km Highway - Cold Weather * 165 km Combined - Cold Weather * 200 km City - Mild Weather * 355 km Highway - Mild Weather * 205 km Combined - Mild Weather * 265 km | Performance Acceleration 0 - 100 km/h 11.3 sec Top Speed 135 km/h Electric Range * 235 km Total Power 100 kW (136 PS) Total Torque 260 Nm Drive Front | Battery Nominal Capacity 52.0 kWh Battery Type Lithium-ion Number of Cells No Data Architecture 400 V Warranty Period 8 years Warranty Mileage 160,000 km Useable Capacity 50.0 kWh Cathode Material LFP Pack Configuration No Data Nominal Voltage No Data Form Factor No Data Name / Reference No Data | Charging Home / Destination Charge Port Type 2 Port Location Left Side - Rear Charge Power 7.4 kW AC Charge Time (0->235 km) 8 hours Charge Speed 30 km/h Fast Charging Charge Port CCS Port Location Left Side - Rear Charge Power (max) 100 kW DC Charge Power (10-80%) 80 kW DC Charge Time (23->188 km) 28 min Charge Speed 350 km/h Autocharge Supported Yes Plug & Charge Plug & Charge Supported No Supported Protocol - | Bidirectional Charging (V2X / BPT) Vehicle-to-Load (V2L) V2L Supported No Max. Output Power - Exterior Outlet(s) - Interior Outlet(s) - Vehicle-to-Home (V2H) V2H via AC Supported No Max. Output Power - V2H via DC Supported No Max. Output Power - Vehicle-to-Grid (V2G) V2G via AC Supported No Max. Output Power - V2G via DC Supported No Max. Output Power - | Energy Consumption EVDB Real Range Range * 235 km Vehicle Consumption * 213 Wh/km CO2 Emissions 0 g/km Vehicle Fuel Equivalent * 2.4 l/100km WLTP Ratings (TEL) Range 345 km Rated Consumption 180 Wh/km Vehicle Consumption 145 Wh/km CO2 Emissions 0 g/km Rated Fuel Equivalent 2.0 l/100km Vehicle Fuel Equivalent 1.6 l/100km WLTP Ratings (TEH) Range 336 km Rated Consumption 186 Wh/km Vehicle Consumption 149 Wh/km CO2 Emissions 0 g/km Rated Fuel Equivalent 2.1 l/100km Vehicle Fuel Equivalent 1.7 l/100km | Real Energy Consumption Estimation between 141 - 303 Wh/km City - Cold Weather * 204 Wh/km Highway - Cold Weather * 303 Wh/km Combined - Cold Weather * 250 Wh/km City - Mild Weather * 141 Wh/km Highway - Mild Weather * 244 Wh/km Combined - Mild Weather * 189 Wh/km | Dimensions and Weight Length 4410 mm Width 1921 mm Width with mirrors 2107 mm Height 1812 mm Wheelbase 2785 mm Weight Unladen (EU) 1811 kg Gross Vehicle Weight (GVWR) 2360 kg Max. Payload 624 kg Cargo Volume 775 L Cargo Volume Max 3000 L Cargo Volume Frunk 0 L Roof Load 100 kg Tow Hitch Possible Yes Towing Weight Unbraked 750 kg Towing Weight Braked 750 kg Vertical Load Max 50 kg | Miscellaneous Seats 5 people Isofix Yes, 2 seats Turning Circle 10.8 m Platform PSA EMP2 EV Dedicated Platform No Car Body Small Passenger Van Segment N - Commercial Roof Rails Yes Heat pump (HP) Yes HP Standard Equipment Yes
Opel Combo-e Life 50 kWh | 235 km *Real Range | 235 km *Real Range | 213 Wh/km *Efficiency | Price United Kingdom £32,180 The Netherlands Not Available Germany €38,600 Available to Order United Kingdom Since March 2024 The Netherlands Not Available Germany Since June 2024 | Real Range Estimation between 165 - 355 km City - Cold Weather * 245 km Highway - Cold Weather * 165 km Combined - Cold Weather * 200 km City - Mild Weather * 355 km Highway - Mild Weather * 205 km Combined - Mild Weather * 265 km | Performance Acceleration 0 - 100 km/h 11.3 sec Top Speed 135 km/h Electric Range * 235 km Total Power 100 kW (136 PS) Total Torque 260 Nm Drive Front | Battery Nominal Capacity 52.0 kWh Battery Type Lithium-ion Number of Cells No Data Architecture 400 V Warranty Period 8 years Warranty Mileage 160,000 km Useable Capacity 50.0 kWh Cathode Material LFP Pack Configuration No Data Nominal Voltage No Data Form Factor No Data Name / Reference No Data | Charging Home / Destination Charge Port Type 2 Port Location Left Side - Rear Charge Power 7.4 kW AC Charge Time (0->235 km) 8 hours Charge Speed 30 km/h Fast Charging Charge Port CCS Port Location Left Side - Rear Charge Power (max) 100 kW DC Charge Power (10-80%) 80 kW DC Charge Time (23->188 km) 28 min Charge Speed 350 km/h Autocharge Supported Yes Plug & Charge Plug & Charge Supported No Supported Protocol - | Bidirectional Charging (V2X / BPT) Vehicle-to-Load (V2L) V2L Supported No Max. Output Power - Exterior Outlet(s) - Interior Outlet(s) - Vehicle-to-Home (V2H) V2H via AC Supported No Max. Output Power - V2H via DC Supported No Max. Output Power - Vehicle-to-Grid (V2G) V2G via AC Supported No Max. Output Power - V2G via DC Supported No Max. Output Power - | Energy Consumption EVDB Real Range Range * 235 km Vehicle Consumption * 213 Wh/km CO2 Emissions 0 g/km Vehicle Fuel Equivalent * 2.4 l/100km WLTP Ratings (TEL) Range 345 km Rated Consumption 180 Wh/km Vehicle Consumption 145 Wh/km CO2 Emissions 0 g/km Rated Fuel Equivalent 2.0 l/100km Vehicle Fuel Equivalent 1.6 l/100km WLTP Ratings (TEH) Range 336 km Rated Consumption 186 Wh/km Vehicle Consumption 149 Wh/km CO2 Emissions 0 g/km Rated Fuel Equivalent 2.1 l/100km Vehicle Fuel Equivalent 1.7 l/100km | Real Energy Consumption Estimation between 141 - 303 Wh/km City - Cold Weather * 204 Wh/km Highway - Cold Weather * 303 Wh/km Combined - Cold Weather * 250 Wh/km City - Mild Weather * 141 Wh/km Highway - Mild Weather * 244 Wh/km Combined - Mild Weather * 189 Wh/km | Dimensions and Weight Length 4410 mm Width 1921 mm Width with mirrors 2107 mm Height 1812 mm Wheelbase 2785 mm Weight Unladen (EU) 1811 kg Gross Vehicle Weight (GVWR) 2360 kg Max. Payload 624 kg Cargo Volume 775 L Cargo Volume Max 3000 L Cargo Volume Frunk 0 L Roof Load 100 kg Tow Hitch Possible Yes Towing Weight Unbraked 750 kg Towing Weight Braked 750 kg Vertical Load Max 50 kg | Miscellaneous Seats 5 people Isofix Yes, 2 seats Turning Circle 10.8 m Platform PSA EMP2 EV Dedicated Platform No Car Body Small Passenger Van Segment N - Commercial Roof Rails Yes Heat pump (HP) Yes HP Standard Equipment Yes | 90.6 kWhUseable Battery
Opel Combo-e Life 50 kWh | 213 Wh/km *Efficiency | 213 Wh/km *Efficiency | Price United Kingdom £32,180 The Netherlands Not Available Germany €38,600 Available to Order United Kingdom Since March 2024 The Netherlands Not Available Germany Since June 2024 | Real Range Estimation between 165 - 355 km City - Cold Weather * 245 km Highway - Cold Weather * 165 km Combined - Cold Weather * 200 km City - Mild Weather * 355 km Highway - Mild Weather * 205 km Combined - Mild Weather * 265 km | Performance Acceleration 0 - 100 km/h 11.3 sec Top Speed 135 km/h Electric Range * 235 km Total Power 100 kW (136 PS) Total Torque 260 Nm Drive Front | Battery Nominal Capacity 52.0 kWh Battery Type Lithium-ion Number of Cells No Data Architecture 400 V Warranty Period 8 years Warranty Mileage 160,000 km Useable Capacity 50.0 kWh Cathode Material LFP Pack Configuration No Data Nominal Voltage No Data Form Factor No Data Name / Reference No Data | Charging Home / Destination Charge Port Type 2 Port Location Left Side - Rear Charge Power 7.4 kW AC Charge Time (0->235 km) 8 hours Charge Speed 30 km/h Fast Charging Charge Port CCS Port Location Left Side - Rear Charge Power (max) 100 kW DC Charge Power (10-80%) 80 kW DC Charge Time (23->188 km) 28 min Charge Speed 350 km/h Autocharge Supported Yes Plug & Charge Plug & Charge Supported No Supported Protocol - | Bidirectional Charging (V2X / BPT) Vehicle-to-Load (V2L) V2L Supported No Max. Output Power - Exterior Outlet(s) - Interior Outlet(s) - Vehicle-to-Home (V2H) V2H via AC Supported No Max. Output Power - V2H via DC Supported No Max. Output Power - Vehicle-to-Grid (V2G) V2G via AC Supported No Max. Output Power - V2G via DC Supported No Max. Output Power - | Energy Consumption EVDB Real Range Range * 235 km Vehicle Consumption * 213 Wh/km CO2 Emissions 0 g/km Vehicle Fuel Equivalent * 2.4 l/100km WLTP Ratings (TEL) Range 345 km Rated Consumption 180 Wh/km Vehicle Consumption 145 Wh/km CO2 Emissions 0 g/km Rated Fuel Equivalent 2.0 l/100km Vehicle Fuel Equivalent 1.6 l/100km WLTP Ratings (TEH) Range 336 km Rated Consumption 186 Wh/km Vehicle Consumption 149 Wh/km CO2 Emissions 0 g/km Rated Fuel Equivalent 2.1 l/100km Vehicle Fuel Equivalent 1.7 l/100km | Real Energy Consumption Estimation between 141 - 303 Wh/km City - Cold Weather * 204 Wh/km Highway - Cold Weather * 303 Wh/km Combined - Cold Weather * 250 Wh/km City - Mild Weather * 141 Wh/km Highway - Mild Weather * 244 Wh/km Combined - Mild Weather * 189 Wh/km | Dimensions and Weight Length 4410 mm Width 1921 mm Width with mirrors 2107 mm Height 1812 mm Wheelbase 2785 mm Weight Unladen (EU) 1811 kg Gross Vehicle Weight (GVWR) 2360 kg Max. Payload 624 kg Cargo Volume 775 L Cargo Volume Max 3000 L Cargo Volume Frunk 0 L Roof Load 100 kg Tow Hitch Possible Yes Towing Weight Unbraked 750 kg Towing Weight Braked 750 kg Vertical Load Max 50 kg | Miscellaneous Seats 5 people Isofix Yes, 2 seats Turning Circle 10.8 m Platform PSA EMP2 EV Dedicated Platform No Car Body Small Passenger Van Segment N - Commercial Roof Rails Yes Heat pump (HP) Yes HP Standard Equipment Yes | 90.6 kWhUseable Battery | 450 km *Real Range
Opel Combo-e Life 50 kWh | Price United Kingdom £32,180 The Netherlands Not Available Germany €38,600 Available to Order United Kingdom Since March 2024 The Netherlands Not Available Germany Since June 2024 | Price United Kingdom £32,180 The Netherlands Not Available Germany €38,600 Available to Order United Kingdom Since March 2024 The Netherlands Not Available Germany Since June 2024 | Real Range Estimation between 165 - 355 km City - Cold Weather * 245 km Highway - Cold Weather * 165 km Combined - Cold Weather * 200 km City - Mild Weather * 355 km Highway - Mild Weather * 205 km Combined - Mild Weather * 265 km | Performance Acceleration 0 - 100 km/h 11.3 sec Top Speed 135 km/h Electric Range * 235 km Total Power 100 kW (136 PS) Total Torque 260 Nm Drive Front | Battery Nominal Capacity 52.0 kWh Battery Type Lithium-ion Number of Cells No Data Architecture 400 V Warranty Period 8 years Warranty Mileage 160,000 km Useable Capacity 50.0 kWh Cathode Material LFP Pack Configuration No Data Nominal Voltage No Data Form Factor No Data Name / Reference No Data | Charging Home / Destination Charge Port Type 2 Port Location Left Side - Rear Charge Power 7.4 kW AC Charge Time (0->235 km) 8 hours Charge Speed 30 km/h Fast Charging Charge Port CCS Port Location Left Side - Rear Charge Power (max) 100 kW DC Charge Power (10-80%) 80 kW DC Charge Time (23->188 km) 28 min Charge Speed 350 km/h Autocharge Supported Yes Plug & Charge Plug & Charge Supported No Supported Protocol - | Bidirectional Charging (V2X / BPT) Vehicle-to-Load (V2L) V2L Supported No Max. Output Power - Exterior Outlet(s) - Interior Outlet(s) - Vehicle-to-Home (V2H) V2H via AC Supported No Max. Output Power - V2H via DC Supported No Max. Output Power - Vehicle-to-Grid (V2G) V2G via AC Supported No Max. Output Power - V2G via DC Supported No Max. Output Power - | Energy Consumption EVDB Real Range Range * 235 km Vehicle Consumption * 213 Wh/km CO2 Emissions 0 g/km Vehicle Fuel Equivalent * 2.4 l/100km WLTP Ratings (TEL) Range 345 km Rated Consumption 180 Wh/km Vehicle Consumption 145 Wh/km CO2 Emissions 0 g/km Rated Fuel Equivalent 2.0 l/100km Vehicle Fuel Equivalent 1.6 l/100km WLTP Ratings (TEH) Range 336 km Rated Consumption 186 Wh/km Vehicle Consumption 149 Wh/km CO2 Emissions 0 g/km Rated Fuel Equivalent 2.1 l/100km Vehicle Fuel Equivalent 1.7 l/100km | Real Energy Consumption Estimation between 141 - 303 Wh/km City - Cold Weather * 204 Wh/km Highway - Cold Weather * 303 Wh/km Combined - Cold Weather * 250 Wh/km City - Mild Weather * 141 Wh/km Highway - Mild Weather * 244 Wh/km Combined - Mild Weather * 189 Wh/km | Dimensions and Weight Length 4410 mm Width 1921 mm Width with mirrors 2107 mm Height 1812 mm Wheelbase 2785 mm Weight Unladen (EU) 1811 kg Gross Vehicle Weight (GVWR) 2360 kg Max. Payload 624 kg Cargo Volume 775 L Cargo Volume Max 3000 L Cargo Volume Frunk 0 L Roof Load 100 kg Tow Hitch Possible Yes Towing Weight Unbraked 750 kg Towing Weight Braked 750 kg Vertical Load Max 50 kg | Miscellaneous Seats 5 people Isofix Yes, 2 seats Turning Circle 10.8 m Platform PSA EMP2 EV Dedicated Platform No Car Body Small Passenger Van Segment N - Commercial Roof Rails Yes Heat pump (HP) Yes HP Standard Equipment Yes | 90.6 kWhUseable Battery | 450 km *Real Range | 201 Wh/km *Efficiency
Opel Combo-e Life 50 kWh | Real Range Estimation between 165 - 355 km City - Cold Weather * 245 km Highway - Cold Weather * 165 km Combined - Cold Weather * 200 km City - Mild Weather * 355 km Highway - Mild Weather * 205 km Combined - Mild Weather * 265 km | Real Range Estimation between 165 - 355 km City - Cold Weather * 245 km Highway - Cold Weather * 165 km Combined - Cold Weather * 200 km City - Mild Weather * 355 km Highway - Mild Weather * 205 km Combined - Mild Weather * 265 km | Performance Acceleration 0 - 100 km/h 11.3 sec Top Speed 135 km/h Electric Range * 235 km Total Power 100 kW (136 PS) Total Torque 260 Nm Drive Front | Battery Nominal Capacity 52.0 kWh Battery Type Lithium-ion Number of Cells No Data Architecture 400 V Warranty Period 8 years Warranty Mileage 160,000 km Useable Capacity 50.0 kWh Cathode Material LFP Pack Configuration No Data Nominal Voltage No Data Form Factor No Data Name / Reference No Data | Charging Home / Destination Charge Port Type 2 Port Location Left Side - Rear Charge Power 7.4 kW AC Charge Time (0->235 km) 8 hours Charge Speed 30 km/h Fast Charging Charge Port CCS Port Location Left Side - Rear Charge Power (max) 100 kW DC Charge Power (10-80%) 80 kW DC Charge Time (23->188 km) 28 min Charge Speed 350 km/h Autocharge Supported Yes Plug & Charge Plug & Charge Supported No Supported Protocol - | Bidirectional Charging (V2X / BPT) Vehicle-to-Load (V2L) V2L Supported No Max. Output Power - Exterior Outlet(s) - Interior Outlet(s) - Vehicle-to-Home (V2H) V2H via AC Supported No Max. Output Power - V2H via DC Supported No Max. Output Power - Vehicle-to-Grid (V2G) V2G via AC Supported No Max. Output Power - V2G via DC Supported No Max. Output Power - | Energy Consumption EVDB Real Range Range * 235 km Vehicle Consumption * 213 Wh/km CO2 Emissions 0 g/km Vehicle Fuel Equivalent * 2.4 l/100km WLTP Ratings (TEL) Range 345 km Rated Consumption 180 Wh/km Vehicle Consumption 145 Wh/km CO2 Emissions 0 g/km Rated Fuel Equivalent 2.0 l/100km Vehicle Fuel Equivalent 1.6 l/100km WLTP Ratings (TEH) Range 336 km Rated Consumption 186 Wh/km Vehicle Consumption 149 Wh/km CO2 Emissions 0 g/km Rated Fuel Equivalent 2.1 l/100km Vehicle Fuel Equivalent 1.7 l/100km | Real Energy Consumption Estimation between 141 - 303 Wh/km City - Cold Weather * 204 Wh/km Highway - Cold Weather * 303 Wh/km Combined - Cold Weather * 250 Wh/km City - Mild Weather * 141 Wh/km Highway - Mild Weather * 244 Wh/km Combined - Mild Weather * 189 Wh/km | Dimensions and Weight Length 4410 mm Width 1921 mm Width with mirrors 2107 mm Height 1812 mm Wheelbase 2785 mm Weight Unladen (EU) 1811 kg Gross Vehicle Weight (GVWR) 2360 kg Max. Payload 624 kg Cargo Volume 775 L Cargo Volume Max 3000 L Cargo Volume Frunk 0 L Roof Load 100 kg Tow Hitch Possible Yes Towing Weight Unbraked 750 kg Towing Weight Braked 750 kg Vertical Load Max 50 kg | Miscellaneous Seats 5 people Isofix Yes, 2 seats Turning Circle 10.8 m Platform PSA EMP2 EV Dedicated Platform No Car Body Small Passenger Van Segment N - Commercial Roof Rails Yes Heat pump (HP) Yes HP Standard Equipment Yes | 90.6 kWhUseable Battery | 450 km *Real Range | 201 Wh/km *Efficiency | Price United Kingdom £105,860 The Netherlands €128,613 Germany €110,706 Available to Order United Kingdom Since July 2024 The Netherlands Since April 2024 Germany Since April 2024
Opel Combo-e Life 50 kWh | Performance Acceleration 0 - 100 km/h 11.3 sec Top Speed 135 km/h Electric Range * 235 km Total Power 100 kW (136 PS) Total Torque 260 Nm Drive Front | Performance Acceleration 0 - 100 km/h 11.3 sec Top Speed 135 km/h Electric Range * 235 km Total Power 100 kW (136 PS) Total Torque 260 Nm Drive Front | Battery Nominal Capacity 52.0 kWh Battery Type Lithium-ion Number of Cells No Data Architecture 400 V Warranty Period 8 years Warranty Mileage 160,000 km Useable Capacity 50.0 kWh Cathode Material LFP Pack Configuration No Data Nominal Voltage No Data Form Factor No Data Name / Reference No Data | Charging Home / Destination Charge Port Type 2 Port Location Left Side - Rear Charge Power 7.4 kW AC Charge Time (0->235 km) 8 hours Charge Speed 30 km/h Fast Charging Charge Port CCS Port Location Left Side - Rear Charge Power (max) 100 kW DC Charge Power (10-80%) 80 kW DC Charge Time (23->188 km) 28 min Charge Speed 350 km/h Autocharge Supported Yes Plug & Charge Plug & Charge Supported No Supported Protocol - | Bidirectional Charging (V2X / BPT) Vehicle-to-Load (V2L) V2L Supported No Max. Output Power - Exterior Outlet(s) - Interior Outlet(s) - Vehicle-to-Home (V2H) V2H via AC Supported No Max. Output Power - V2H via DC Supported No Max. Output Power - Vehicle-to-Grid (V2G) V2G via AC Supported No Max. Output Power - V2G via DC Supported No Max. Output Power - | Energy Consumption EVDB Real Range Range * 235 km Vehicle Consumption * 213 Wh/km CO2 Emissions 0 g/km Vehicle Fuel Equivalent * 2.4 l/100km WLTP Ratings (TEL) Range 345 km Rated Consumption 180 Wh/km Vehicle Consumption 145 Wh/km CO2 Emissions 0 g/km Rated Fuel Equivalent 2.0 l/100km Vehicle Fuel Equivalent 1.6 l/100km WLTP Ratings (TEH) Range 336 km Rated Consumption 186 Wh/km Vehicle Consumption 149 Wh/km CO2 Emissions 0 g/km Rated Fuel Equivalent 2.1 l/100km Vehicle Fuel Equivalent 1.7 l/100km | Real Energy Consumption Estimation between 141 - 303 Wh/km City - Cold Weather * 204 Wh/km Highway - Cold Weather * 303 Wh/km Combined - Cold Weather * 250 Wh/km City - Mild Weather * 141 Wh/km Highway - Mild Weather * 244 Wh/km Combined - Mild Weather * 189 Wh/km | Dimensions and Weight Length 4410 mm Width 1921 mm Width with mirrors 2107 mm Height 1812 mm Wheelbase 2785 mm Weight Unladen (EU) 1811 kg Gross Vehicle Weight (GVWR) 2360 kg Max. Payload 624 kg Cargo Volume 775 L Cargo Volume Max 3000 L Cargo Volume Frunk 0 L Roof Load 100 kg Tow Hitch Possible Yes Towing Weight Unbraked 750 kg Towing Weight Braked 750 kg Vertical Load Max 50 kg | Miscellaneous Seats 5 people Isofix Yes, 2 seats Turning Circle 10.8 m Platform PSA EMP2 EV Dedicated Platform No Car Body Small Passenger Van Segment N - Commercial Roof Rails Yes Heat pump (HP) Yes HP Standard Equipment Yes | 90.6 kWhUseable Battery | 450 km *Real Range | 201 Wh/km *Efficiency | Price United Kingdom £105,860 The Netherlands €128,613 Germany €110,706 Available to Order United Kingdom Since July 2024 The Netherlands Since April 2024 Germany Since April 2024 | Real Range Estimation between 330 - 635 km City - Cold Weather * 440 km Highway - Cold Weather * 330 km Combined - Cold Weather * 385 km City - Mild Weather * 635 km Highway - Mild Weather * 420 km Combined - Mild Weather * 515 km
Opel Combo-e Life 50 kWh | Battery Nominal Capacity 52.0 kWh Battery Type Lithium-ion Number of Cells No Data Architecture 400 V Warranty Period 8 years Warranty Mileage 160,000 km Useable Capacity 50.0 kWh Cathode Material LFP Pack Configuration No Data Nominal Voltage No Data Form Factor No Data Name / Reference No Data | Battery Nominal Capacity 52.0 kWh Battery Type Lithium-ion Number of Cells No Data Architecture 400 V Warranty Period 8 years Warranty Mileage 160,000 km Useable Capacity 50.0 kWh Cathode Material LFP Pack Configuration No Data Nominal Voltage No Data Form Factor No Data Name / Reference No Data | Charging Home / Destination Charge Port Type 2 Port Location Left Side - Rear Charge Power 7.4 kW AC Charge Time (0->235 km) 8 hours Charge Speed 30 km/h Fast Charging Charge Port CCS Port Location Left Side - Rear Charge Power (max) 100 kW DC Charge Power (10-80%) 80 kW DC Charge Time (23->188 km) 28 min Charge Speed 350 km/h Autocharge Supported Yes Plug & Charge Plug & Charge Supported No Supported Protocol - | Bidirectional Charging (V2X / BPT) Vehicle-to-Load (V2L) V2L Supported No Max. Output Power - Exterior Outlet(s) - Interior Outlet(s) - Vehicle-to-Home (V2H) V2H via AC Supported No Max. Output Power - V2H via DC Supported No Max. Output Power - Vehicle-to-Grid (V2G) V2G via AC Supported No Max. Output Power - V2G via DC Supported No Max. Output Power - | Energy Consumption EVDB Real Range Range * 235 km Vehicle Consumption * 213 Wh/km CO2 Emissions 0 g/km Vehicle Fuel Equivalent * 2.4 l/100km WLTP Ratings (TEL) Range 345 km Rated Consumption 180 Wh/km Vehicle Consumption 145 Wh/km CO2 Emissions 0 g/km Rated Fuel Equivalent 2.0 l/100km Vehicle Fuel Equivalent 1.6 l/100km WLTP Ratings (TEH) Range 336 km Rated Consumption 186 Wh/km Vehicle Consumption 149 Wh/km CO2 Emissions 0 g/km Rated Fuel Equivalent 2.1 l/100km Vehicle Fuel Equivalent 1.7 l/100km | Real Energy Consumption Estimation between 141 - 303 Wh/km City - Cold Weather * 204 Wh/km Highway - Cold Weather * 303 Wh/km Combined - Cold Weather * 250 Wh/km City - Mild Weather * 141 Wh/km Highway - Mild Weather * 244 Wh/km Combined - Mild Weather * 189 Wh/km | Dimensions and Weight Length 4410 mm Width 1921 mm Width with mirrors 2107 mm Height 1812 mm Wheelbase 2785 mm Weight Unladen (EU) 1811 kg Gross Vehicle Weight (GVWR) 2360 kg Max. Payload 624 kg Cargo Volume 775 L Cargo Volume Max 3000 L Cargo Volume Frunk 0 L Roof Load 100 kg Tow Hitch Possible Yes Towing Weight Unbraked 750 kg Towing Weight Braked 750 kg Vertical Load Max 50 kg | Miscellaneous Seats 5 people Isofix Yes, 2 seats Turning Circle 10.8 m Platform PSA EMP2 EV Dedicated Platform No Car Body Small Passenger Van Segment N - Commercial Roof Rails Yes Heat pump (HP) Yes HP Standard Equipment Yes | 90.6 kWhUseable Battery | 450 km *Real Range | 201 Wh/km *Efficiency | Price United Kingdom £105,860 The Netherlands €128,613 Germany €110,706 Available to Order United Kingdom Since July 2024 The Netherlands Since April 2024 Germany Since April 2024 | Real Range Estimation between 330 - 635 km City - Cold Weather * 440 km Highway - Cold Weather * 330 km Combined - Cold Weather * 385 km City - Mild Weather * 635 km Highway - Mild Weather * 420 km Combined - Mild Weather * 515 km | Performance Acceleration 0 - 100 km/h 3.5 sec Top Speed 220 km/h Electric Range * 450 km Total Power 460 kW (625 PS) Total Torque 950 Nm Drive AWD
Opel Combo-e Life 50 kWh | Charging Home / Destination Charge Port Type 2 Port Location Left Side - Rear Charge Power 7.4 kW AC Charge Time (0->235 km) 8 hours Charge Speed 30 km/h Fast Charging Charge Port CCS Port Location Left Side - Rear Charge Power (max) 100 kW DC Charge Power (10-80%) 80 kW DC Charge Time (23->188 km) 28 min Charge Speed 350 km/h Autocharge Supported Yes Plug & Charge Plug & Charge Supported No Supported Protocol - | Charging Home / Destination Charge Port Type 2 Port Location Left Side - Rear Charge Power 7.4 kW AC Charge Time (0->235 km) 8 hours Charge Speed 30 km/h Fast Charging Charge Port CCS Port Location Left Side - Rear Charge Power (max) 100 kW DC Charge Power (10-80%) 80 kW DC Charge Time (23->188 km) 28 min Charge Speed 350 km/h Autocharge Supported Yes Plug & Charge Plug & Charge Supported No Supported Protocol - | Bidirectional Charging (V2X / BPT) Vehicle-to-Load (V2L) V2L Supported No Max. Output Power - Exterior Outlet(s) - Interior Outlet(s) - Vehicle-to-Home (V2H) V2H via AC Supported No Max. Output Power - V2H via DC Supported No Max. Output Power - Vehicle-to-Grid (V2G) V2G via AC Supported No Max. Output Power - V2G via DC Supported No Max. Output Power - | Energy Consumption EVDB Real Range Range * 235 km Vehicle Consumption * 213 Wh/km CO2 Emissions 0 g/km Vehicle Fuel Equivalent * 2.4 l/100km WLTP Ratings (TEL) Range 345 km Rated Consumption 180 Wh/km Vehicle Consumption 145 Wh/km CO2 Emissions 0 g/km Rated Fuel Equivalent 2.0 l/100km Vehicle Fuel Equivalent 1.6 l/100km WLTP Ratings (TEH) Range 336 km Rated Consumption 186 Wh/km Vehicle Consumption 149 Wh/km CO2 Emissions 0 g/km Rated Fuel Equivalent 2.1 l/100km Vehicle Fuel Equivalent 1.7 l/100km | Real Energy Consumption Estimation between 141 - 303 Wh/km City - Cold Weather * 204 Wh/km Highway - Cold Weather * 303 Wh/km Combined - Cold Weather * 250 Wh/km City - Mild Weather * 141 Wh/km Highway - Mild Weather * 244 Wh/km Combined - Mild Weather * 189 Wh/km | Dimensions and Weight Length 4410 mm Width 1921 mm Width with mirrors 2107 mm Height 1812 mm Wheelbase 2785 mm Weight Unladen (EU) 1811 kg Gross Vehicle Weight (GVWR) 2360 kg Max. Payload 624 kg Cargo Volume 775 L Cargo Volume Max 3000 L Cargo Volume Frunk 0 L Roof Load 100 kg Tow Hitch Possible Yes Towing Weight Unbraked 750 kg Towing Weight Braked 750 kg Vertical Load Max 50 kg | Miscellaneous Seats 5 people Isofix Yes, 2 seats Turning Circle 10.8 m Platform PSA EMP2 EV Dedicated Platform No Car Body Small Passenger Van Segment N - Commercial Roof Rails Yes Heat pump (HP) Yes HP Standard Equipment Yes | 90.6 kWhUseable Battery | 450 km *Real Range | 201 Wh/km *Efficiency | Price United Kingdom £105,860 The Netherlands €128,613 Germany €110,706 Available to Order United Kingdom Since July 2024 The Netherlands Since April 2024 Germany Since April 2024 | Real Range Estimation between 330 - 635 km City - Cold Weather * 440 km Highway - Cold Weather * 330 km Combined - Cold Weather * 385 km City - Mild Weather * 635 km Highway - Mild Weather * 420 km Combined - Mild Weather * 515 km | Performance Acceleration 0 - 100 km/h 3.5 sec Top Speed 220 km/h Electric Range * 450 km Total Power 460 kW (625 PS) Total Torque 950 Nm Drive AWD | Battery Nominal Capacity * 100.0 kWh Battery Type Lithium-ion Number of Cells 360 Architecture 400 V Warranty Period 10 years Warranty Mileage 250,000 km Useable Capacity 90.6 kWh Cathode Material NCM811 Pack Configuration 90s4p Nominal Voltage 328 V Form Factor No Data Name / Reference No Data
Opel Combo-e Life 50 kWh | Bidirectional Charging (V2X / BPT) Vehicle-to-Load (V2L) V2L Supported No Max. Output Power - Exterior Outlet(s) - Interior Outlet(s) - Vehicle-to-Home (V2H) V2H via AC Supported No Max. Output Power - V2H via DC Supported No Max. Output Power - Vehicle-to-Grid (V2G) V2G via AC Supported No Max. Output Power - V2G via DC Supported No Max. Output Power - | Bidirectional Charging (V2X / BPT) Vehicle-to-Load (V2L) V2L Supported No Max. Output Power - Exterior Outlet(s) - Interior Outlet(s) - Vehicle-to-Home (V2H) V2H via AC Supported No Max. Output Power - V2H via DC Supported No Max. Output Power - Vehicle-to-Grid (V2G) V2G via AC Supported No Max. Output Power - V2G via DC Supported No Max. Output Power - | Energy Consumption EVDB Real Range Range * 235 km Vehicle Consumption * 213 Wh/km CO2 Emissions 0 g/km Vehicle Fuel Equivalent * 2.4 l/100km WLTP Ratings (TEL) Range 345 km Rated Consumption 180 Wh/km Vehicle Consumption 145 Wh/km CO2 Emissions 0 g/km Rated Fuel Equivalent 2.0 l/100km Vehicle Fuel Equivalent 1.6 l/100km WLTP Ratings (TEH) Range 336 km Rated Consumption 186 Wh/km Vehicle Consumption 149 Wh/km CO2 Emissions 0 g/km Rated Fuel Equivalent 2.1 l/100km Vehicle Fuel Equivalent 1.7 l/100km | Real Energy Consumption Estimation between 141 - 303 Wh/km City - Cold Weather * 204 Wh/km Highway - Cold Weather * 303 Wh/km Combined - Cold Weather * 250 Wh/km City - Mild Weather * 141 Wh/km Highway - Mild Weather * 244 Wh/km Combined - Mild Weather * 189 Wh/km | Dimensions and Weight Length 4410 mm Width 1921 mm Width with mirrors 2107 mm Height 1812 mm Wheelbase 2785 mm Weight Unladen (EU) 1811 kg Gross Vehicle Weight (GVWR) 2360 kg Max. Payload 624 kg Cargo Volume 775 L Cargo Volume Max 3000 L Cargo Volume Frunk 0 L Roof Load 100 kg Tow Hitch Possible Yes Towing Weight Unbraked 750 kg Towing Weight Braked 750 kg Vertical Load Max 50 kg | Miscellaneous Seats 5 people Isofix Yes, 2 seats Turning Circle 10.8 m Platform PSA EMP2 EV Dedicated Platform No Car Body Small Passenger Van Segment N - Commercial Roof Rails Yes Heat pump (HP) Yes HP Standard Equipment Yes | 90.6 kWhUseable Battery | 450 km *Real Range | 201 Wh/km *Efficiency | Price United Kingdom £105,860 The Netherlands €128,613 Germany €110,706 Available to Order United Kingdom Since July 2024 The Netherlands Since April 2024 Germany Since April 2024 | Real Range Estimation between 330 - 635 km City - Cold Weather * 440 km Highway - Cold Weather * 330 km Combined - Cold Weather * 385 km City - Mild Weather * 635 km Highway - Mild Weather * 420 km Combined - Mild Weather * 515 km | Performance Acceleration 0 - 100 km/h 3.5 sec Top Speed 220 km/h Electric Range * 450 km Total Power 460 kW (625 PS) Total Torque 950 Nm Drive AWD | Battery Nominal Capacity * 100.0 kWh Battery Type Lithium-ion Number of Cells 360 Architecture 400 V Warranty Period 10 years Warranty Mileage 250,000 km Useable Capacity 90.6 kWh Cathode Material NCM811 Pack Configuration 90s4p Nominal Voltage 328 V Form Factor No Data Name / Reference No Data | Charging Home / Destination Charge Port Type 2 Port Location Right Side - Rear Charge Power 11 kW AC Charge Time (0->450 km) 9h45m Charge Speed 46 km/h Fast Charging Charge Port CCS Port Location Right Side - Rear Charge Power (max) 173 kW DC Charge Power (10-80%) 141 kW DC Charge Time (45->360 km) 28 min Charge Speed 670 km/h Autocharge Supported Yes Plug & Charge Plug & Charge Supported Yes Supported Protocol ISO 15118-2
Opel Combo-e Life 50 kWh | Energy Consumption EVDB Real Range Range * 235 km Vehicle Consumption * 213 Wh/km CO2 Emissions 0 g/km Vehicle Fuel Equivalent * 2.4 l/100km WLTP Ratings (TEL) Range 345 km Rated Consumption 180 Wh/km Vehicle Consumption 145 Wh/km CO2 Emissions 0 g/km Rated Fuel Equivalent 2.0 l/100km Vehicle Fuel Equivalent 1.6 l/100km WLTP Ratings (TEH) Range 336 km Rated Consumption 186 Wh/km Vehicle Consumption 149 Wh/km CO2 Emissions 0 g/km Rated Fuel Equivalent 2.1 l/100km Vehicle Fuel Equivalent 1.7 l/100km | Energy Consumption EVDB Real Range Range * 235 km Vehicle Consumption * 213 Wh/km CO2 Emissions 0 g/km Vehicle Fuel Equivalent * 2.4 l/100km WLTP Ratings (TEL) Range 345 km Rated Consumption 180 Wh/km Vehicle Consumption 145 Wh/km CO2 Emissions 0 g/km Rated Fuel Equivalent 2.0 l/100km Vehicle Fuel Equivalent 1.6 l/100km WLTP Ratings (TEH) Range 336 km Rated Consumption 186 Wh/km Vehicle Consumption 149 Wh/km CO2 Emissions 0 g/km Rated Fuel Equivalent 2.1 l/100km Vehicle Fuel Equivalent 1.7 l/100km | Real Energy Consumption Estimation between 141 - 303 Wh/km City - Cold Weather * 204 Wh/km Highway - Cold Weather * 303 Wh/km Combined - Cold Weather * 250 Wh/km City - Mild Weather * 141 Wh/km Highway - Mild Weather * 244 Wh/km Combined - Mild Weather * 189 Wh/km | Dimensions and Weight Length 4410 mm Width 1921 mm Width with mirrors 2107 mm Height 1812 mm Wheelbase 2785 mm Weight Unladen (EU) 1811 kg Gross Vehicle Weight (GVWR) 2360 kg Max. Payload 624 kg Cargo Volume 775 L Cargo Volume Max 3000 L Cargo Volume Frunk 0 L Roof Load 100 kg Tow Hitch Possible Yes Towing Weight Unbraked 750 kg Towing Weight Braked 750 kg Vertical Load Max 50 kg | Miscellaneous Seats 5 people Isofix Yes, 2 seats Turning Circle 10.8 m Platform PSA EMP2 EV Dedicated Platform No Car Body Small Passenger Van Segment N - Commercial Roof Rails Yes Heat pump (HP) Yes HP Standard Equipment Yes | 90.6 kWhUseable Battery | 450 km *Real Range | 201 Wh/km *Efficiency | Price United Kingdom £105,860 The Netherlands €128,613 Germany €110,706 Available to Order United Kingdom Since July 2024 The Netherlands Since April 2024 Germany Since April 2024 | Real Range Estimation between 330 - 635 km City - Cold Weather * 440 km Highway - Cold Weather * 330 km Combined - Cold Weather * 385 km City - Mild Weather * 635 km Highway - Mild Weather * 420 km Combined - Mild Weather * 515 km | Performance Acceleration 0 - 100 km/h 3.5 sec Top Speed 220 km/h Electric Range * 450 km Total Power 460 kW (625 PS) Total Torque 950 Nm Drive AWD | Battery Nominal Capacity * 100.0 kWh Battery Type Lithium-ion Number of Cells 360 Architecture 400 V Warranty Period 10 years Warranty Mileage 250,000 km Useable Capacity 90.6 kWh Cathode Material NCM811 Pack Configuration 90s4p Nominal Voltage 328 V Form Factor No Data Name / Reference No Data | Charging Home / Destination Charge Port Type 2 Port Location Right Side - Rear Charge Power 11 kW AC Charge Time (0->450 km) 9h45m Charge Speed 46 km/h Fast Charging Charge Port CCS Port Location Right Side - Rear Charge Power (max) 173 kW DC Charge Power (10-80%) 141 kW DC Charge Time (45->360 km) 28 min Charge Speed 670 km/h Autocharge Supported Yes Plug & Charge Plug & Charge Supported Yes Supported Protocol ISO 15118-2 | Bidirectional Charging (V2X / BPT) Vehicle-to-Load (V2L) V2L Supported No Max. Output Power - Exterior Outlet(s) - Interior Outlet(s) - Vehicle-to-Home (V2H) V2H via AC Supported No Max. Output Power - V2H via DC Supported No Max. Output Power - Vehicle-to-Grid (V2G) V2G via AC Supported No Max. Output Power - V2G via DC Supported No Max. Output Power -
Opel Combo-e Life 50 kWh | Real Energy Consumption Estimation between 141 - 303 Wh/km City - Cold Weather * 204 Wh/km Highway - Cold Weather * 303 Wh/km Combined - Cold Weather * 250 Wh/km City - Mild Weather * 141 Wh/km Highway - Mild Weather * 244 Wh/km Combined - Mild Weather * 189 Wh/km | Real Energy Consumption Estimation between 141 - 303 Wh/km City - Cold Weather * 204 Wh/km Highway - Cold Weather * 303 Wh/km Combined - Cold Weather * 250 Wh/km City - Mild Weather * 141 Wh/km Highway - Mild Weather * 244 Wh/km Combined - Mild Weather * 189 Wh/km | Dimensions and Weight Length 4410 mm Width 1921 mm Width with mirrors 2107 mm Height 1812 mm Wheelbase 2785 mm Weight Unladen (EU) 1811 kg Gross Vehicle Weight (GVWR) 2360 kg Max. Payload 624 kg Cargo Volume 775 L Cargo Volume Max 3000 L Cargo Volume Frunk 0 L Roof Load 100 kg Tow Hitch Possible Yes Towing Weight Unbraked 750 kg Towing Weight Braked 750 kg Vertical Load Max 50 kg | Miscellaneous Seats 5 people Isofix Yes, 2 seats Turning Circle 10.8 m Platform PSA EMP2 EV Dedicated Platform No Car Body Small Passenger Van Segment N - Commercial Roof Rails Yes Heat pump (HP) Yes HP Standard Equipment Yes | 90.6 kWhUseable Battery | 450 km *Real Range | 201 Wh/km *Efficiency | Price United Kingdom £105,860 The Netherlands €128,613 Germany €110,706 Available to Order United Kingdom Since July 2024 The Netherlands Since April 2024 Germany Since April 2024 | Real Range Estimation between 330 - 635 km City - Cold Weather * 440 km Highway - Cold Weather * 330 km Combined - Cold Weather * 385 km City - Mild Weather * 635 km Highway - Mild Weather * 420 km Combined - Mild Weather * 515 km | Performance Acceleration 0 - 100 km/h 3.5 sec Top Speed 220 km/h Electric Range * 450 km Total Power 460 kW (625 PS) Total Torque 950 Nm Drive AWD | Battery Nominal Capacity * 100.0 kWh Battery Type Lithium-ion Number of Cells 360 Architecture 400 V Warranty Period 10 years Warranty Mileage 250,000 km Useable Capacity 90.6 kWh Cathode Material NCM811 Pack Configuration 90s4p Nominal Voltage 328 V Form Factor No Data Name / Reference No Data | Charging Home / Destination Charge Port Type 2 Port Location Right Side - Rear Charge Power 11 kW AC Charge Time (0->450 km) 9h45m Charge Speed 46 km/h Fast Charging Charge Port CCS Port Location Right Side - Rear Charge Power (max) 173 kW DC Charge Power (10-80%) 141 kW DC Charge Time (45->360 km) 28 min Charge Speed 670 km/h Autocharge Supported Yes Plug & Charge Plug & Charge Supported Yes Supported Protocol ISO 15118-2 | Bidirectional Charging (V2X / BPT) Vehicle-to-Load (V2L) V2L Supported No Max. Output Power - Exterior Outlet(s) - Interior Outlet(s) - Vehicle-to-Home (V2H) V2H via AC Supported No Max. Output Power - V2H via DC Supported No Max. Output Power - Vehicle-to-Grid (V2G) V2G via AC Supported No Max. Output Power - V2G via DC Supported No Max. Output Power - | Energy Consumption EVDB Real Range Range * 450 km Vehicle Consumption * 201 Wh/km CO2 Emissions 0 g/km Vehicle Fuel Equivalent * 2.3 l/100km WLTP Ratings (TEL) Range 504 km Rated Consumption 207 Wh/km Vehicle Consumption 180 Wh/km CO2 Emissions 0 g/km Rated Fuel Equivalent 2.3 l/100km Vehicle Fuel Equivalent 2.0 l/100km WLTP Ratings (TEH) Range 435 km Rated Consumption 242 Wh/km Vehicle Consumption 208 Wh/km CO2 Emissions 0 g/km Rated Fuel Equivalent 2.7 l/100km Vehicle Fuel Equivalent 2.3 l/100km
Opel Combo-e Life 50 kWh | Dimensions and Weight Length 4410 mm Width 1921 mm Width with mirrors 2107 mm Height 1812 mm Wheelbase 2785 mm Weight Unladen (EU) 1811 kg Gross Vehicle Weight (GVWR) 2360 kg Max. Payload 624 kg Cargo Volume 775 L Cargo Volume Max 3000 L Cargo Volume Frunk 0 L Roof Load 100 kg Tow Hitch Possible Yes Towing Weight Unbraked 750 kg Towing Weight Braked 750 kg Vertical Load Max 50 kg | Dimensions and Weight Length 4410 mm Width 1921 mm Width with mirrors 2107 mm Height 1812 mm Wheelbase 2785 mm Weight Unladen (EU) 1811 kg Gross Vehicle Weight (GVWR) 2360 kg Max. Payload 624 kg Cargo Volume 775 L Cargo Volume Max 3000 L Cargo Volume Frunk 0 L Roof Load 100 kg Tow Hitch Possible Yes Towing Weight Unbraked 750 kg Towing Weight Braked 750 kg Vertical Load Max 50 kg | Miscellaneous Seats 5 people Isofix Yes, 2 seats Turning Circle 10.8 m Platform PSA EMP2 EV Dedicated Platform No Car Body Small Passenger Van Segment N - Commercial Roof Rails Yes Heat pump (HP) Yes HP Standard Equipment Yes | 90.6 kWhUseable Battery | 450 km *Real Range | 201 Wh/km *Efficiency | Price United Kingdom £105,860 The Netherlands €128,613 Germany €110,706 Available to Order United Kingdom Since July 2024 The Netherlands Since April 2024 Germany Since April 2024 | Real Range Estimation between 330 - 635 km City - Cold Weather * 440 km Highway - Cold Weather * 330 km Combined - Cold Weather * 385 km City - Mild Weather * 635 km Highway - Mild Weather * 420 km Combined - Mild Weather * 515 km | Performance Acceleration 0 - 100 km/h 3.5 sec Top Speed 220 km/h Electric Range * 450 km Total Power 460 kW (625 PS) Total Torque 950 Nm Drive AWD | Battery Nominal Capacity * 100.0 kWh Battery Type Lithium-ion Number of Cells 360 Architecture 400 V Warranty Period 10 years Warranty Mileage 250,000 km Useable Capacity 90.6 kWh Cathode Material NCM811 Pack Configuration 90s4p Nominal Voltage 328 V Form Factor No Data Name / Reference No Data | Charging Home / Destination Charge Port Type 2 Port Location Right Side - Rear Charge Power 11 kW AC Charge Time (0->450 km) 9h45m Charge Speed 46 km/h Fast Charging Charge Port CCS Port Location Right Side - Rear Charge Power (max) 173 kW DC Charge Power (10-80%) 141 kW DC Charge Time (45->360 km) 28 min Charge Speed 670 km/h Autocharge Supported Yes Plug & Charge Plug & Charge Supported Yes Supported Protocol ISO 15118-2 | Bidirectional Charging (V2X / BPT) Vehicle-to-Load (V2L) V2L Supported No Max. Output Power - Exterior Outlet(s) - Interior Outlet(s) - Vehicle-to-Home (V2H) V2H via AC Supported No Max. Output Power - V2H via DC Supported No Max. Output Power - Vehicle-to-Grid (V2G) V2G via AC Supported No Max. Output Power - V2G via DC Supported No Max. Output Power - | Energy Consumption EVDB Real Range Range * 450 km Vehicle Consumption * 201 Wh/km CO2 Emissions 0 g/km Vehicle Fuel Equivalent * 2.3 l/100km WLTP Ratings (TEL) Range 504 km Rated Consumption 207 Wh/km Vehicle Consumption 180 Wh/km CO2 Emissions 0 g/km Rated Fuel Equivalent 2.3 l/100km Vehicle Fuel Equivalent 2.0 l/100km WLTP Ratings (TEH) Range 435 km Rated Consumption 242 Wh/km Vehicle Consumption 208 Wh/km CO2 Emissions 0 g/km Rated Fuel Equivalent 2.7 l/100km Vehicle Fuel Equivalent 2.3 l/100km | Real Energy Consumption Estimation between 143 - 275 Wh/km City - Cold Weather * 206 Wh/km Highway - Cold Weather * 275 Wh/km Combined - Cold Weather * 235 Wh/km City - Mild Weather * 143 Wh/km Highway - Mild Weather * 216 Wh/km Combined - Mild Weather * 176 Wh/km
Opel Combo-e Life 50 kWh | Miscellaneous Seats 5 people Isofix Yes, 2 seats Turning Circle 10.8 m Platform PSA EMP2 EV Dedicated Platform No Car Body Small Passenger Van Segment N - Commercial Roof Rails Yes Heat pump (HP) Yes HP Standard Equipment Yes | Miscellaneous Seats 5 people Isofix Yes, 2 seats Turning Circle 10.8 m Platform PSA EMP2 EV Dedicated Platform No Car Body Small Passenger Van Segment N - Commercial Roof Rails Yes Heat pump (HP) Yes HP Standard Equipment Yes | 90.6 kWhUseable Battery | 450 km *Real Range | 201 Wh/km *Efficiency | Price United Kingdom £105,860 The Netherlands €128,613 Germany €110,706 Available to Order United Kingdom Since July 2024 The Netherlands Since April 2024 Germany Since April 2024 | Real Range Estimation between 330 - 635 km City - Cold Weather * 440 km Highway - Cold Weather * 330 km Combined - Cold Weather * 385 km City - Mild Weather * 635 km Highway - Mild Weather * 420 km Combined - Mild Weather * 515 km | Performance Acceleration 0 - 100 km/h 3.5 sec Top Speed 220 km/h Electric Range * 450 km Total Power 460 kW (625 PS) Total Torque 950 Nm Drive AWD | Battery Nominal Capacity * 100.0 kWh Battery Type Lithium-ion Number of Cells 360 Architecture 400 V Warranty Period 10 years Warranty Mileage 250,000 km Useable Capacity 90.6 kWh Cathode Material NCM811 Pack Configuration 90s4p Nominal Voltage 328 V Form Factor No Data Name / Reference No Data | Charging Home / Destination Charge Port Type 2 Port Location Right Side - Rear Charge Power 11 kW AC Charge Time (0->450 km) 9h45m Charge Speed 46 km/h Fast Charging Charge Port CCS Port Location Right Side - Rear Charge Power (max) 173 kW DC Charge Power (10-80%) 141 kW DC Charge Time (45->360 km) 28 min Charge Speed 670 km/h Autocharge Supported Yes Plug & Charge Plug & Charge Supported Yes Supported Protocol ISO 15118-2 | Bidirectional Charging (V2X / BPT) Vehicle-to-Load (V2L) V2L Supported No Max. Output Power - Exterior Outlet(s) - Interior Outlet(s) - Vehicle-to-Home (V2H) V2H via AC Supported No Max. Output Power - V2H via DC Supported No Max. Output Power - Vehicle-to-Grid (V2G) V2G via AC Supported No Max. Output Power - V2G via DC Supported No Max. Output Power - | Energy Consumption EVDB Real Range Range * 450 km Vehicle Consumption * 201 Wh/km CO2 Emissions 0 g/km Vehicle Fuel Equivalent * 2.3 l/100km WLTP Ratings (TEL) Range 504 km Rated Consumption 207 Wh/km Vehicle Consumption 180 Wh/km CO2 Emissions 0 g/km Rated Fuel Equivalent 2.3 l/100km Vehicle Fuel Equivalent 2.0 l/100km WLTP Ratings (TEH) Range 435 km Rated Consumption 242 Wh/km Vehicle Consumption 208 Wh/km CO2 Emissions 0 g/km Rated Fuel Equivalent 2.7 l/100km Vehicle Fuel Equivalent 2.3 l/100km | Real Energy Consumption Estimation between 143 - 275 Wh/km City - Cold Weather * 206 Wh/km Highway - Cold Weather * 275 Wh/km Combined - Cold Weather * 235 Wh/km City - Mild Weather * 143 Wh/km Highway - Mild Weather * 216 Wh/km Combined - Mild Weather * 176 Wh/km | Safety (Euro NCAP) Safety Rating Adult Occupant 95% Child Occupant 91% Rating Year 2022 Vulnerable Road Users 83% Safety Assist 81%
Mercedes-Benz EQE AMG 53 4MATIC+ | 90.6 kWhUseable Battery | 90.6 kWhUseable Battery | 450 km *Real Range | 201 Wh/km *Efficiency | Price United Kingdom £105,860 The Netherlands €128,613 Germany €110,706 Available to Order United Kingdom Since July 2024 The Netherlands Since April 2024 Germany Since April 2024 | Real Range Estimation between 330 - 635 km City - Cold Weather * 440 km Highway - Cold Weather * 330 km Combined - Cold Weather * 385 km City - Mild Weather * 635 km Highway - Mild Weather * 420 km Combined - Mild Weather * 515 km | Performance Acceleration 0 - 100 km/h 3.5 sec Top Speed 220 km/h Electric Range * 450 km Total Power 460 kW (625 PS) Total Torque 950 Nm Drive AWD | Battery Nominal Capacity * 100.0 kWh Battery Type Lithium-ion Number of Cells 360 Architecture 400 V Warranty Period 10 years Warranty Mileage 250,000 km Useable Capacity 90.6 kWh Cathode Material NCM811 Pack Configuration 90s4p Nominal Voltage 328 V Form Factor No Data Name / Reference No Data | Charging Home / Destination Charge Port Type 2 Port Location Right Side - Rear Charge Power 11 kW AC Charge Time (0->450 km) 9h45m Charge Speed 46 km/h Fast Charging Charge Port CCS Port Location Right Side - Rear Charge Power (max) 173 kW DC Charge Power (10-80%) 141 kW DC Charge Time (45->360 km) 28 min Charge Speed 670 km/h Autocharge Supported Yes Plug & Charge Plug & Charge Supported Yes Supported Protocol ISO 15118-2 | Bidirectional Charging (V2X / BPT) Vehicle-to-Load (V2L) V2L Supported No Max. Output Power - Exterior Outlet(s) - Interior Outlet(s) - Vehicle-to-Home (V2H) V2H via AC Supported No Max. Output Power - V2H via DC Supported No Max. Output Power - Vehicle-to-Grid (V2G) V2G via AC Supported No Max. Output Power - V2G via DC Supported No Max. Output Power - | Energy Consumption EVDB Real Range Range * 450 km Vehicle Consumption * 201 Wh/km CO2 Emissions 0 g/km Vehicle Fuel Equivalent * 2.3 l/100km WLTP Ratings (TEL) Range 504 km Rated Consumption 207 Wh/km Vehicle Consumption 180 Wh/km CO2 Emissions 0 g/km Rated Fuel Equivalent 2.3 l/100km Vehicle Fuel Equivalent 2.0 l/100km WLTP Ratings (TEH) Range 435 km Rated Consumption 242 Wh/km Vehicle Consumption 208 Wh/km CO2 Emissions 0 g/km Rated Fuel Equivalent 2.7 l/100km Vehicle Fuel Equivalent 2.3 l/100km | Real Energy Consumption Estimation between 143 - 275 Wh/km City - Cold Weather * 206 Wh/km Highway - Cold Weather * 275 Wh/km Combined - Cold Weather * 235 Wh/km City - Mild Weather * 143 Wh/km Highway - Mild Weather * 216 Wh/km Combined - Mild Weather * 176 Wh/km | Safety (Euro NCAP) Safety Rating Adult Occupant 95% Child Occupant 91% Rating Year 2022 Vulnerable Road Users 83% Safety Assist 81% | Dimensions and Weight Length 4964 mm Width 1906 mm Width with mirrors 2103 mm Height 1495 mm Wheelbase 3120 mm Weight Unladen (EU) 2540 kg Gross Vehicle Weight (GVWR) 3095 kg Max. Payload 630 kg Cargo Volume 430 L Cargo Volume Max 895 L Cargo Volume Frunk 0 L Roof Load 100 kg Tow Hitch Possible Yes Towing Weight Unbraked 750 kg Towing Weight Braked 1700 kg Vertical Load Max No Data
Mercedes-Benz EQE AMG 53 4MATIC+ | 450 km *Real Range | 450 km *Real Range | 201 Wh/km *Efficiency | Price United Kingdom £105,860 The Netherlands €128,613 Germany €110,706 Available to Order United Kingdom Since July 2024 The Netherlands Since April 2024 Germany Since April 2024 | Real Range Estimation between 330 - 635 km City - Cold Weather * 440 km Highway - Cold Weather * 330 km Combined - Cold Weather * 385 km City - Mild Weather * 635 km Highway - Mild Weather * 420 km Combined - Mild Weather * 515 km | Performance Acceleration 0 - 100 km/h 3.5 sec Top Speed 220 km/h Electric Range * 450 km Total Power 460 kW (625 PS) Total Torque 950 Nm Drive AWD | Battery Nominal Capacity * 100.0 kWh Battery Type Lithium-ion Number of Cells 360 Architecture 400 V Warranty Period 10 years Warranty Mileage 250,000 km Useable Capacity 90.6 kWh Cathode Material NCM811 Pack Configuration 90s4p Nominal Voltage 328 V Form Factor No Data Name / Reference No Data | Charging Home / Destination Charge Port Type 2 Port Location Right Side - Rear Charge Power 11 kW AC Charge Time (0->450 km) 9h45m Charge Speed 46 km/h Fast Charging Charge Port CCS Port Location Right Side - Rear Charge Power (max) 173 kW DC Charge Power (10-80%) 141 kW DC Charge Time (45->360 km) 28 min Charge Speed 670 km/h Autocharge Supported Yes Plug & Charge Plug & Charge Supported Yes Supported Protocol ISO 15118-2 | Bidirectional Charging (V2X / BPT) Vehicle-to-Load (V2L) V2L Supported No Max. Output Power - Exterior Outlet(s) - Interior Outlet(s) - Vehicle-to-Home (V2H) V2H via AC Supported No Max. Output Power - V2H via DC Supported No Max. Output Power - Vehicle-to-Grid (V2G) V2G via AC Supported No Max. Output Power - V2G via DC Supported No Max. Output Power - | Energy Consumption EVDB Real Range Range * 450 km Vehicle Consumption * 201 Wh/km CO2 Emissions 0 g/km Vehicle Fuel Equivalent * 2.3 l/100km WLTP Ratings (TEL) Range 504 km Rated Consumption 207 Wh/km Vehicle Consumption 180 Wh/km CO2 Emissions 0 g/km Rated Fuel Equivalent 2.3 l/100km Vehicle Fuel Equivalent 2.0 l/100km WLTP Ratings (TEH) Range 435 km Rated Consumption 242 Wh/km Vehicle Consumption 208 Wh/km CO2 Emissions 0 g/km Rated Fuel Equivalent 2.7 l/100km Vehicle Fuel Equivalent 2.3 l/100km | Real Energy Consumption Estimation between 143 - 275 Wh/km City - Cold Weather * 206 Wh/km Highway - Cold Weather * 275 Wh/km Combined - Cold Weather * 235 Wh/km City - Mild Weather * 143 Wh/km Highway - Mild Weather * 216 Wh/km Combined - Mild Weather * 176 Wh/km | Safety (Euro NCAP) Safety Rating Adult Occupant 95% Child Occupant 91% Rating Year 2022 Vulnerable Road Users 83% Safety Assist 81% | Dimensions and Weight Length 4964 mm Width 1906 mm Width with mirrors 2103 mm Height 1495 mm Wheelbase 3120 mm Weight Unladen (EU) 2540 kg Gross Vehicle Weight (GVWR) 3095 kg Max. Payload 630 kg Cargo Volume 430 L Cargo Volume Max 895 L Cargo Volume Frunk 0 L Roof Load 100 kg Tow Hitch Possible Yes Towing Weight Unbraked 750 kg Towing Weight Braked 1700 kg Vertical Load Max No Data | Miscellaneous Seats 5 people Isofix No Data Turning Circle 11.8 m Platform DAIMLER EVA2 EV Dedicated Platform Yes Car Body Sedan Segment E - Executive Roof Rails No Heat pump (HP) Yes HP Standard Equipment Yes
Mercedes-Benz EQE AMG 53 4MATIC+ | 201 Wh/km *Efficiency | 201 Wh/km *Efficiency | Price United Kingdom £105,860 The Netherlands €128,613 Germany €110,706 Available to Order United Kingdom Since July 2024 The Netherlands Since April 2024 Germany Since April 2024 | Real Range Estimation between 330 - 635 km City - Cold Weather * 440 km Highway - Cold Weather * 330 km Combined - Cold Weather * 385 km City - Mild Weather * 635 km Highway - Mild Weather * 420 km Combined - Mild Weather * 515 km | Performance Acceleration 0 - 100 km/h 3.5 sec Top Speed 220 km/h Electric Range * 450 km Total Power 460 kW (625 PS) Total Torque 950 Nm Drive AWD | Battery Nominal Capacity * 100.0 kWh Battery Type Lithium-ion Number of Cells 360 Architecture 400 V Warranty Period 10 years Warranty Mileage 250,000 km Useable Capacity 90.6 kWh Cathode Material NCM811 Pack Configuration 90s4p Nominal Voltage 328 V Form Factor No Data Name / Reference No Data | Charging Home / Destination Charge Port Type 2 Port Location Right Side - Rear Charge Power 11 kW AC Charge Time (0->450 km) 9h45m Charge Speed 46 km/h Fast Charging Charge Port CCS Port Location Right Side - Rear Charge Power (max) 173 kW DC Charge Power (10-80%) 141 kW DC Charge Time (45->360 km) 28 min Charge Speed 670 km/h Autocharge Supported Yes Plug & Charge Plug & Charge Supported Yes Supported Protocol ISO 15118-2 | Bidirectional Charging (V2X / BPT) Vehicle-to-Load (V2L) V2L Supported No Max. Output Power - Exterior Outlet(s) - Interior Outlet(s) - Vehicle-to-Home (V2H) V2H via AC Supported No Max. Output Power - V2H via DC Supported No Max. Output Power - Vehicle-to-Grid (V2G) V2G via AC Supported No Max. Output Power - V2G via DC Supported No Max. Output Power - | Energy Consumption EVDB Real Range Range * 450 km Vehicle Consumption * 201 Wh/km CO2 Emissions 0 g/km Vehicle Fuel Equivalent * 2.3 l/100km WLTP Ratings (TEL) Range 504 km Rated Consumption 207 Wh/km Vehicle Consumption 180 Wh/km CO2 Emissions 0 g/km Rated Fuel Equivalent 2.3 l/100km Vehicle Fuel Equivalent 2.0 l/100km WLTP Ratings (TEH) Range 435 km Rated Consumption 242 Wh/km Vehicle Consumption 208 Wh/km CO2 Emissions 0 g/km Rated Fuel Equivalent 2.7 l/100km Vehicle Fuel Equivalent 2.3 l/100km | Real Energy Consumption Estimation between 143 - 275 Wh/km City - Cold Weather * 206 Wh/km Highway - Cold Weather * 275 Wh/km Combined - Cold Weather * 235 Wh/km City - Mild Weather * 143 Wh/km Highway - Mild Weather * 216 Wh/km Combined - Mild Weather * 176 Wh/km | Safety (Euro NCAP) Safety Rating Adult Occupant 95% Child Occupant 91% Rating Year 2022 Vulnerable Road Users 83% Safety Assist 81% | Dimensions and Weight Length 4964 mm Width 1906 mm Width with mirrors 2103 mm Height 1495 mm Wheelbase 3120 mm Weight Unladen (EU) 2540 kg Gross Vehicle Weight (GVWR) 3095 kg Max. Payload 630 kg Cargo Volume 430 L Cargo Volume Max 895 L Cargo Volume Frunk 0 L Roof Load 100 kg Tow Hitch Possible Yes Towing Weight Unbraked 750 kg Towing Weight Braked 1700 kg Vertical Load Max No Data | Miscellaneous Seats 5 people Isofix No Data Turning Circle 11.8 m Platform DAIMLER EVA2 EV Dedicated Platform Yes Car Body Sedan Segment E - Executive Roof Rails No Heat pump (HP) Yes HP Standard Equipment Yes | 87.0 kWhUseable Battery
Mercedes-Benz EQE AMG 53 4MATIC+ | Price United Kingdom £105,860 The Netherlands €128,613 Germany €110,706 Available to Order United Kingdom Since July 2024 The Netherlands Since April 2024 Germany Since April 2024 | Price United Kingdom £105,860 The Netherlands €128,613 Germany €110,706 Available to Order United Kingdom Since July 2024 The Netherlands Since April 2024 Germany Since April 2024 | Real Range Estimation between 330 - 635 km City - Cold Weather * 440 km Highway - Cold Weather * 330 km Combined - Cold Weather * 385 km City - Mild Weather * 635 km Highway - Mild Weather * 420 km Combined - Mild Weather * 515 km | Performance Acceleration 0 - 100 km/h 3.5 sec Top Speed 220 km/h Electric Range * 450 km Total Power 460 kW (625 PS) Total Torque 950 Nm Drive AWD | Battery Nominal Capacity * 100.0 kWh Battery Type Lithium-ion Number of Cells 360 Architecture 400 V Warranty Period 10 years Warranty Mileage 250,000 km Useable Capacity 90.6 kWh Cathode Material NCM811 Pack Configuration 90s4p Nominal Voltage 328 V Form Factor No Data Name / Reference No Data | Charging Home / Destination Charge Port Type 2 Port Location Right Side - Rear Charge Power 11 kW AC Charge Time (0->450 km) 9h45m Charge Speed 46 km/h Fast Charging Charge Port CCS Port Location Right Side - Rear Charge Power (max) 173 kW DC Charge Power (10-80%) 141 kW DC Charge Time (45->360 km) 28 min Charge Speed 670 km/h Autocharge Supported Yes Plug & Charge Plug & Charge Supported Yes Supported Protocol ISO 15118-2 | Bidirectional Charging (V2X / BPT) Vehicle-to-Load (V2L) V2L Supported No Max. Output Power - Exterior Outlet(s) - Interior Outlet(s) - Vehicle-to-Home (V2H) V2H via AC Supported No Max. Output Power - V2H via DC Supported No Max. Output Power - Vehicle-to-Grid (V2G) V2G via AC Supported No Max. Output Power - V2G via DC Supported No Max. Output Power - | Energy Consumption EVDB Real Range Range * 450 km Vehicle Consumption * 201 Wh/km CO2 Emissions 0 g/km Vehicle Fuel Equivalent * 2.3 l/100km WLTP Ratings (TEL) Range 504 km Rated Consumption 207 Wh/km Vehicle Consumption 180 Wh/km CO2 Emissions 0 g/km Rated Fuel Equivalent 2.3 l/100km Vehicle Fuel Equivalent 2.0 l/100km WLTP Ratings (TEH) Range 435 km Rated Consumption 242 Wh/km Vehicle Consumption 208 Wh/km CO2 Emissions 0 g/km Rated Fuel Equivalent 2.7 l/100km Vehicle Fuel Equivalent 2.3 l/100km | Real Energy Consumption Estimation between 143 - 275 Wh/km City - Cold Weather * 206 Wh/km Highway - Cold Weather * 275 Wh/km Combined - Cold Weather * 235 Wh/km City - Mild Weather * 143 Wh/km Highway - Mild Weather * 216 Wh/km Combined - Mild Weather * 176 Wh/km | Safety (Euro NCAP) Safety Rating Adult Occupant 95% Child Occupant 91% Rating Year 2022 Vulnerable Road Users 83% Safety Assist 81% | Dimensions and Weight Length 4964 mm Width 1906 mm Width with mirrors 2103 mm Height 1495 mm Wheelbase 3120 mm Weight Unladen (EU) 2540 kg Gross Vehicle Weight (GVWR) 3095 kg Max. Payload 630 kg Cargo Volume 430 L Cargo Volume Max 895 L Cargo Volume Frunk 0 L Roof Load 100 kg Tow Hitch Possible Yes Towing Weight Unbraked 750 kg Towing Weight Braked 1700 kg Vertical Load Max No Data | Miscellaneous Seats 5 people Isofix No Data Turning Circle 11.8 m Platform DAIMLER EVA2 EV Dedicated Platform Yes Car Body Sedan Segment E - Executive Roof Rails No Heat pump (HP) Yes HP Standard Equipment Yes | 87.0 kWhUseable Battery | 405 kmReal Range
Mercedes-Benz EQE AMG 53 4MATIC+ | Real Range Estimation between 330 - 635 km City - Cold Weather * 440 km Highway - Cold Weather * 330 km Combined - Cold Weather * 385 km City - Mild Weather * 635 km Highway - Mild Weather * 420 km Combined - Mild Weather * 515 km | Real Range Estimation between 330 - 635 km City - Cold Weather * 440 km Highway - Cold Weather * 330 km Combined - Cold Weather * 385 km City - Mild Weather * 635 km Highway - Mild Weather * 420 km Combined - Mild Weather * 515 km | Performance Acceleration 0 - 100 km/h 3.5 sec Top Speed 220 km/h Electric Range * 450 km Total Power 460 kW (625 PS) Total Torque 950 Nm Drive AWD | Battery Nominal Capacity * 100.0 kWh Battery Type Lithium-ion Number of Cells 360 Architecture 400 V Warranty Period 10 years Warranty Mileage 250,000 km Useable Capacity 90.6 kWh Cathode Material NCM811 Pack Configuration 90s4p Nominal Voltage 328 V Form Factor No Data Name / Reference No Data | Charging Home / Destination Charge Port Type 2 Port Location Right Side - Rear Charge Power 11 kW AC Charge Time (0->450 km) 9h45m Charge Speed 46 km/h Fast Charging Charge Port CCS Port Location Right Side - Rear Charge Power (max) 173 kW DC Charge Power (10-80%) 141 kW DC Charge Time (45->360 km) 28 min Charge Speed 670 km/h Autocharge Supported Yes Plug & Charge Plug & Charge Supported Yes Supported Protocol ISO 15118-2 | Bidirectional Charging (V2X / BPT) Vehicle-to-Load (V2L) V2L Supported No Max. Output Power - Exterior Outlet(s) - Interior Outlet(s) - Vehicle-to-Home (V2H) V2H via AC Supported No Max. Output Power - V2H via DC Supported No Max. Output Power - Vehicle-to-Grid (V2G) V2G via AC Supported No Max. Output Power - V2G via DC Supported No Max. Output Power - | Energy Consumption EVDB Real Range Range * 450 km Vehicle Consumption * 201 Wh/km CO2 Emissions 0 g/km Vehicle Fuel Equivalent * 2.3 l/100km WLTP Ratings (TEL) Range 504 km Rated Consumption 207 Wh/km Vehicle Consumption 180 Wh/km CO2 Emissions 0 g/km Rated Fuel Equivalent 2.3 l/100km Vehicle Fuel Equivalent 2.0 l/100km WLTP Ratings (TEH) Range 435 km Rated Consumption 242 Wh/km Vehicle Consumption 208 Wh/km CO2 Emissions 0 g/km Rated Fuel Equivalent 2.7 l/100km Vehicle Fuel Equivalent 2.3 l/100km | Real Energy Consumption Estimation between 143 - 275 Wh/km City - Cold Weather * 206 Wh/km Highway - Cold Weather * 275 Wh/km Combined - Cold Weather * 235 Wh/km City - Mild Weather * 143 Wh/km Highway - Mild Weather * 216 Wh/km Combined - Mild Weather * 176 Wh/km | Safety (Euro NCAP) Safety Rating Adult Occupant 95% Child Occupant 91% Rating Year 2022 Vulnerable Road Users 83% Safety Assist 81% | Dimensions and Weight Length 4964 mm Width 1906 mm Width with mirrors 2103 mm Height 1495 mm Wheelbase 3120 mm Weight Unladen (EU) 2540 kg Gross Vehicle Weight (GVWR) 3095 kg Max. Payload 630 kg Cargo Volume 430 L Cargo Volume Max 895 L Cargo Volume Frunk 0 L Roof Load 100 kg Tow Hitch Possible Yes Towing Weight Unbraked 750 kg Towing Weight Braked 1700 kg Vertical Load Max No Data | Miscellaneous Seats 5 people Isofix No Data Turning Circle 11.8 m Platform DAIMLER EVA2 EV Dedicated Platform Yes Car Body Sedan Segment E - Executive Roof Rails No Heat pump (HP) Yes HP Standard Equipment Yes | 87.0 kWhUseable Battery | 405 kmReal Range | 215 Wh/kmEfficiency
Mercedes-Benz EQE AMG 53 4MATIC+ | Performance Acceleration 0 - 100 km/h 3.5 sec Top Speed 220 km/h Electric Range * 450 km Total Power 460 kW (625 PS) Total Torque 950 Nm Drive AWD | Performance Acceleration 0 - 100 km/h 3.5 sec Top Speed 220 km/h Electric Range * 450 km Total Power 460 kW (625 PS) Total Torque 950 Nm Drive AWD | Battery Nominal Capacity * 100.0 kWh Battery Type Lithium-ion Number of Cells 360 Architecture 400 V Warranty Period 10 years Warranty Mileage 250,000 km Useable Capacity 90.6 kWh Cathode Material NCM811 Pack Configuration 90s4p Nominal Voltage 328 V Form Factor No Data Name / Reference No Data | Charging Home / Destination Charge Port Type 2 Port Location Right Side - Rear Charge Power 11 kW AC Charge Time (0->450 km) 9h45m Charge Speed 46 km/h Fast Charging Charge Port CCS Port Location Right Side - Rear Charge Power (max) 173 kW DC Charge Power (10-80%) 141 kW DC Charge Time (45->360 km) 28 min Charge Speed 670 km/h Autocharge Supported Yes Plug & Charge Plug & Charge Supported Yes Supported Protocol ISO 15118-2 | Bidirectional Charging (V2X / BPT) Vehicle-to-Load (V2L) V2L Supported No Max. Output Power - Exterior Outlet(s) - Interior Outlet(s) - Vehicle-to-Home (V2H) V2H via AC Supported No Max. Output Power - V2H via DC Supported No Max. Output Power - Vehicle-to-Grid (V2G) V2G via AC Supported No Max. Output Power - V2G via DC Supported No Max. Output Power - | Energy Consumption EVDB Real Range Range * 450 km Vehicle Consumption * 201 Wh/km CO2 Emissions 0 g/km Vehicle Fuel Equivalent * 2.3 l/100km WLTP Ratings (TEL) Range 504 km Rated Consumption 207 Wh/km Vehicle Consumption 180 Wh/km CO2 Emissions 0 g/km Rated Fuel Equivalent 2.3 l/100km Vehicle Fuel Equivalent 2.0 l/100km WLTP Ratings (TEH) Range 435 km Rated Consumption 242 Wh/km Vehicle Consumption 208 Wh/km CO2 Emissions 0 g/km Rated Fuel Equivalent 2.7 l/100km Vehicle Fuel Equivalent 2.3 l/100km | Real Energy Consumption Estimation between 143 - 275 Wh/km City - Cold Weather * 206 Wh/km Highway - Cold Weather * 275 Wh/km Combined - Cold Weather * 235 Wh/km City - Mild Weather * 143 Wh/km Highway - Mild Weather * 216 Wh/km Combined - Mild Weather * 176 Wh/km | Safety (Euro NCAP) Safety Rating Adult Occupant 95% Child Occupant 91% Rating Year 2022 Vulnerable Road Users 83% Safety Assist 81% | Dimensions and Weight Length 4964 mm Width 1906 mm Width with mirrors 2103 mm Height 1495 mm Wheelbase 3120 mm Weight Unladen (EU) 2540 kg Gross Vehicle Weight (GVWR) 3095 kg Max. Payload 630 kg Cargo Volume 430 L Cargo Volume Max 895 L Cargo Volume Frunk 0 L Roof Load 100 kg Tow Hitch Possible Yes Towing Weight Unbraked 750 kg Towing Weight Braked 1700 kg Vertical Load Max No Data | Miscellaneous Seats 5 people Isofix No Data Turning Circle 11.8 m Platform DAIMLER EVA2 EV Dedicated Platform Yes Car Body Sedan Segment E - Executive Roof Rails No Heat pump (HP) Yes HP Standard Equipment Yes | 87.0 kWhUseable Battery | 405 kmReal Range | 215 Wh/kmEfficiency | Price United Kingdom Not Available The Netherlands €64,990 Germany €71,490 Available to Order United Kingdom Not Available The Netherlands Since April 2023 Germany Since April 2023
Mercedes-Benz EQE AMG 53 4MATIC+ | Battery Nominal Capacity * 100.0 kWh Battery Type Lithium-ion Number of Cells 360 Architecture 400 V Warranty Period 10 years Warranty Mileage 250,000 km Useable Capacity 90.6 kWh Cathode Material NCM811 Pack Configuration 90s4p Nominal Voltage 328 V Form Factor No Data Name / Reference No Data | Battery Nominal Capacity * 100.0 kWh Battery Type Lithium-ion Number of Cells 360 Architecture 400 V Warranty Period 10 years Warranty Mileage 250,000 km Useable Capacity 90.6 kWh Cathode Material NCM811 Pack Configuration 90s4p Nominal Voltage 328 V Form Factor No Data Name / Reference No Data | Charging Home / Destination Charge Port Type 2 Port Location Right Side - Rear Charge Power 11 kW AC Charge Time (0->450 km) 9h45m Charge Speed 46 km/h Fast Charging Charge Port CCS Port Location Right Side - Rear Charge Power (max) 173 kW DC Charge Power (10-80%) 141 kW DC Charge Time (45->360 km) 28 min Charge Speed 670 km/h Autocharge Supported Yes Plug & Charge Plug & Charge Supported Yes Supported Protocol ISO 15118-2 | Bidirectional Charging (V2X / BPT) Vehicle-to-Load (V2L) V2L Supported No Max. Output Power - Exterior Outlet(s) - Interior Outlet(s) - Vehicle-to-Home (V2H) V2H via AC Supported No Max. Output Power - V2H via DC Supported No Max. Output Power - Vehicle-to-Grid (V2G) V2G via AC Supported No Max. Output Power - V2G via DC Supported No Max. Output Power - | Energy Consumption EVDB Real Range Range * 450 km Vehicle Consumption * 201 Wh/km CO2 Emissions 0 g/km Vehicle Fuel Equivalent * 2.3 l/100km WLTP Ratings (TEL) Range 504 km Rated Consumption 207 Wh/km Vehicle Consumption 180 Wh/km CO2 Emissions 0 g/km Rated Fuel Equivalent 2.3 l/100km Vehicle Fuel Equivalent 2.0 l/100km WLTP Ratings (TEH) Range 435 km Rated Consumption 242 Wh/km Vehicle Consumption 208 Wh/km CO2 Emissions 0 g/km Rated Fuel Equivalent 2.7 l/100km Vehicle Fuel Equivalent 2.3 l/100km | Real Energy Consumption Estimation between 143 - 275 Wh/km City - Cold Weather * 206 Wh/km Highway - Cold Weather * 275 Wh/km Combined - Cold Weather * 235 Wh/km City - Mild Weather * 143 Wh/km Highway - Mild Weather * 216 Wh/km Combined - Mild Weather * 176 Wh/km | Safety (Euro NCAP) Safety Rating Adult Occupant 95% Child Occupant 91% Rating Year 2022 Vulnerable Road Users 83% Safety Assist 81% | Dimensions and Weight Length 4964 mm Width 1906 mm Width with mirrors 2103 mm Height 1495 mm Wheelbase 3120 mm Weight Unladen (EU) 2540 kg Gross Vehicle Weight (GVWR) 3095 kg Max. Payload 630 kg Cargo Volume 430 L Cargo Volume Max 895 L Cargo Volume Frunk 0 L Roof Load 100 kg Tow Hitch Possible Yes Towing Weight Unbraked 750 kg Towing Weight Braked 1700 kg Vertical Load Max No Data | Miscellaneous Seats 5 people Isofix No Data Turning Circle 11.8 m Platform DAIMLER EVA2 EV Dedicated Platform Yes Car Body Sedan Segment E - Executive Roof Rails No Heat pump (HP) Yes HP Standard Equipment Yes | 87.0 kWhUseable Battery | 405 kmReal Range | 215 Wh/kmEfficiency | Price United Kingdom Not Available The Netherlands €64,990 Germany €71,490 Available to Order United Kingdom Not Available The Netherlands Since April 2023 Germany Since April 2023 | Real Range between 290 - 590 km City - Cold Weather 410 km Highway - Cold Weather 290 km Combined - Cold Weather 345 km City - Mild Weather 590 km Highway - Mild Weather 365 km Combined - Mild Weather 460 km
Mercedes-Benz EQE AMG 53 4MATIC+ | Charging Home / Destination Charge Port Type 2 Port Location Right Side - Rear Charge Power 11 kW AC Charge Time (0->450 km) 9h45m Charge Speed 46 km/h Fast Charging Charge Port CCS Port Location Right Side - Rear Charge Power (max) 173 kW DC Charge Power (10-80%) 141 kW DC Charge Time (45->360 km) 28 min Charge Speed 670 km/h Autocharge Supported Yes Plug & Charge Plug & Charge Supported Yes Supported Protocol ISO 15118-2 | Charging Home / Destination Charge Port Type 2 Port Location Right Side - Rear Charge Power 11 kW AC Charge Time (0->450 km) 9h45m Charge Speed 46 km/h Fast Charging Charge Port CCS Port Location Right Side - Rear Charge Power (max) 173 kW DC Charge Power (10-80%) 141 kW DC Charge Time (45->360 km) 28 min Charge Speed 670 km/h Autocharge Supported Yes Plug & Charge Plug & Charge Supported Yes Supported Protocol ISO 15118-2 | Bidirectional Charging (V2X / BPT) Vehicle-to-Load (V2L) V2L Supported No Max. Output Power - Exterior Outlet(s) - Interior Outlet(s) - Vehicle-to-Home (V2H) V2H via AC Supported No Max. Output Power - V2H via DC Supported No Max. Output Power - Vehicle-to-Grid (V2G) V2G via AC Supported No Max. Output Power - V2G via DC Supported No Max. Output Power - | Energy Consumption EVDB Real Range Range * 450 km Vehicle Consumption * 201 Wh/km CO2 Emissions 0 g/km Vehicle Fuel Equivalent * 2.3 l/100km WLTP Ratings (TEL) Range 504 km Rated Consumption 207 Wh/km Vehicle Consumption 180 Wh/km CO2 Emissions 0 g/km Rated Fuel Equivalent 2.3 l/100km Vehicle Fuel Equivalent 2.0 l/100km WLTP Ratings (TEH) Range 435 km Rated Consumption 242 Wh/km Vehicle Consumption 208 Wh/km CO2 Emissions 0 g/km Rated Fuel Equivalent 2.7 l/100km Vehicle Fuel Equivalent 2.3 l/100km | Real Energy Consumption Estimation between 143 - 275 Wh/km City - Cold Weather * 206 Wh/km Highway - Cold Weather * 275 Wh/km Combined - Cold Weather * 235 Wh/km City - Mild Weather * 143 Wh/km Highway - Mild Weather * 216 Wh/km Combined - Mild Weather * 176 Wh/km | Safety (Euro NCAP) Safety Rating Adult Occupant 95% Child Occupant 91% Rating Year 2022 Vulnerable Road Users 83% Safety Assist 81% | Dimensions and Weight Length 4964 mm Width 1906 mm Width with mirrors 2103 mm Height 1495 mm Wheelbase 3120 mm Weight Unladen (EU) 2540 kg Gross Vehicle Weight (GVWR) 3095 kg Max. Payload 630 kg Cargo Volume 430 L Cargo Volume Max 895 L Cargo Volume Frunk 0 L Roof Load 100 kg Tow Hitch Possible Yes Towing Weight Unbraked 750 kg Towing Weight Braked 1700 kg Vertical Load Max No Data | Miscellaneous Seats 5 people Isofix No Data Turning Circle 11.8 m Platform DAIMLER EVA2 EV Dedicated Platform Yes Car Body Sedan Segment E - Executive Roof Rails No Heat pump (HP) Yes HP Standard Equipment Yes | 87.0 kWhUseable Battery | 405 kmReal Range | 215 Wh/kmEfficiency | Price United Kingdom Not Available The Netherlands €64,990 Germany €71,490 Available to Order United Kingdom Not Available The Netherlands Since April 2023 Germany Since April 2023 | Real Range between 290 - 590 km City - Cold Weather 410 km Highway - Cold Weather 290 km Combined - Cold Weather 345 km City - Mild Weather 590 km Highway - Mild Weather 365 km Combined - Mild Weather 460 km | Performance Acceleration 0 - 100 km/h 5.1 sec Top Speed 200 km/h Electric Range 405 km Total Power 290 kW (394 PS) Total Torque 600 Nm Drive AWD
Mercedes-Benz EQE AMG 53 4MATIC+ | Bidirectional Charging (V2X / BPT) Vehicle-to-Load (V2L) V2L Supported No Max. Output Power - Exterior Outlet(s) - Interior Outlet(s) - Vehicle-to-Home (V2H) V2H via AC Supported No Max. Output Power - V2H via DC Supported No Max. Output Power - Vehicle-to-Grid (V2G) V2G via AC Supported No Max. Output Power - V2G via DC Supported No Max. Output Power - | Bidirectional Charging (V2X / BPT) Vehicle-to-Load (V2L) V2L Supported No Max. Output Power - Exterior Outlet(s) - Interior Outlet(s) - Vehicle-to-Home (V2H) V2H via AC Supported No Max. Output Power - V2H via DC Supported No Max. Output Power - Vehicle-to-Grid (V2G) V2G via AC Supported No Max. Output Power - V2G via DC Supported No Max. Output Power - | Energy Consumption EVDB Real Range Range * 450 km Vehicle Consumption * 201 Wh/km CO2 Emissions 0 g/km Vehicle Fuel Equivalent * 2.3 l/100km WLTP Ratings (TEL) Range 504 km Rated Consumption 207 Wh/km Vehicle Consumption 180 Wh/km CO2 Emissions 0 g/km Rated Fuel Equivalent 2.3 l/100km Vehicle Fuel Equivalent 2.0 l/100km WLTP Ratings (TEH) Range 435 km Rated Consumption 242 Wh/km Vehicle Consumption 208 Wh/km CO2 Emissions 0 g/km Rated Fuel Equivalent 2.7 l/100km Vehicle Fuel Equivalent 2.3 l/100km | Real Energy Consumption Estimation between 143 - 275 Wh/km City - Cold Weather * 206 Wh/km Highway - Cold Weather * 275 Wh/km Combined - Cold Weather * 235 Wh/km City - Mild Weather * 143 Wh/km Highway - Mild Weather * 216 Wh/km Combined - Mild Weather * 176 Wh/km | Safety (Euro NCAP) Safety Rating Adult Occupant 95% Child Occupant 91% Rating Year 2022 Vulnerable Road Users 83% Safety Assist 81% | Dimensions and Weight Length 4964 mm Width 1906 mm Width with mirrors 2103 mm Height 1495 mm Wheelbase 3120 mm Weight Unladen (EU) 2540 kg Gross Vehicle Weight (GVWR) 3095 kg Max. Payload 630 kg Cargo Volume 430 L Cargo Volume Max 895 L Cargo Volume Frunk 0 L Roof Load 100 kg Tow Hitch Possible Yes Towing Weight Unbraked 750 kg Towing Weight Braked 1700 kg Vertical Load Max No Data | Miscellaneous Seats 5 people Isofix No Data Turning Circle 11.8 m Platform DAIMLER EVA2 EV Dedicated Platform Yes Car Body Sedan Segment E - Executive Roof Rails No Heat pump (HP) Yes HP Standard Equipment Yes | 87.0 kWhUseable Battery | 405 kmReal Range | 215 Wh/kmEfficiency | Price United Kingdom Not Available The Netherlands €64,990 Germany €71,490 Available to Order United Kingdom Not Available The Netherlands Since April 2023 Germany Since April 2023 | Real Range between 290 - 590 km City - Cold Weather 410 km Highway - Cold Weather 290 km Combined - Cold Weather 345 km City - Mild Weather 590 km Highway - Mild Weather 365 km Combined - Mild Weather 460 km | Performance Acceleration 0 - 100 km/h 5.1 sec Top Speed 200 km/h Electric Range 405 km Total Power 290 kW (394 PS) Total Torque 600 Nm Drive AWD | Battery Nominal Capacity 91.0 kWh Battery Type Lithium-ion Number of Cells No Data Architecture 400 V Warranty Period No Data Warranty Mileage No Data Useable Capacity 87.0 kWh Cathode Material NCM Pack Configuration No Data Nominal Voltage No Data Form Factor No Data Name / Reference No Data
Mercedes-Benz EQE AMG 53 4MATIC+ | Energy Consumption EVDB Real Range Range * 450 km Vehicle Consumption * 201 Wh/km CO2 Emissions 0 g/km Vehicle Fuel Equivalent * 2.3 l/100km WLTP Ratings (TEL) Range 504 km Rated Consumption 207 Wh/km Vehicle Consumption 180 Wh/km CO2 Emissions 0 g/km Rated Fuel Equivalent 2.3 l/100km Vehicle Fuel Equivalent 2.0 l/100km WLTP Ratings (TEH) Range 435 km Rated Consumption 242 Wh/km Vehicle Consumption 208 Wh/km CO2 Emissions 0 g/km Rated Fuel Equivalent 2.7 l/100km Vehicle Fuel Equivalent 2.3 l/100km | Energy Consumption EVDB Real Range Range * 450 km Vehicle Consumption * 201 Wh/km CO2 Emissions 0 g/km Vehicle Fuel Equivalent * 2.3 l/100km WLTP Ratings (TEL) Range 504 km Rated Consumption 207 Wh/km Vehicle Consumption 180 Wh/km CO2 Emissions 0 g/km Rated Fuel Equivalent 2.3 l/100km Vehicle Fuel Equivalent 2.0 l/100km WLTP Ratings (TEH) Range 435 km Rated Consumption 242 Wh/km Vehicle Consumption 208 Wh/km CO2 Emissions 0 g/km Rated Fuel Equivalent 2.7 l/100km Vehicle Fuel Equivalent 2.3 l/100km | Real Energy Consumption Estimation between 143 - 275 Wh/km City - Cold Weather * 206 Wh/km Highway - Cold Weather * 275 Wh/km Combined - Cold Weather * 235 Wh/km City - Mild Weather * 143 Wh/km Highway - Mild Weather * 216 Wh/km Combined - Mild Weather * 176 Wh/km | Safety (Euro NCAP) Safety Rating Adult Occupant 95% Child Occupant 91% Rating Year 2022 Vulnerable Road Users 83% Safety Assist 81% | Dimensions and Weight Length 4964 mm Width 1906 mm Width with mirrors 2103 mm Height 1495 mm Wheelbase 3120 mm Weight Unladen (EU) 2540 kg Gross Vehicle Weight (GVWR) 3095 kg Max. Payload 630 kg Cargo Volume 430 L Cargo Volume Max 895 L Cargo Volume Frunk 0 L Roof Load 100 kg Tow Hitch Possible Yes Towing Weight Unbraked 750 kg Towing Weight Braked 1700 kg Vertical Load Max No Data | Miscellaneous Seats 5 people Isofix No Data Turning Circle 11.8 m Platform DAIMLER EVA2 EV Dedicated Platform Yes Car Body Sedan Segment E - Executive Roof Rails No Heat pump (HP) Yes HP Standard Equipment Yes | 87.0 kWhUseable Battery | 405 kmReal Range | 215 Wh/kmEfficiency | Price United Kingdom Not Available The Netherlands €64,990 Germany €71,490 Available to Order United Kingdom Not Available The Netherlands Since April 2023 Germany Since April 2023 | Real Range between 290 - 590 km City - Cold Weather 410 km Highway - Cold Weather 290 km Combined - Cold Weather 345 km City - Mild Weather 590 km Highway - Mild Weather 365 km Combined - Mild Weather 460 km | Performance Acceleration 0 - 100 km/h 5.1 sec Top Speed 200 km/h Electric Range 405 km Total Power 290 kW (394 PS) Total Torque 600 Nm Drive AWD | Battery Nominal Capacity 91.0 kWh Battery Type Lithium-ion Number of Cells No Data Architecture 400 V Warranty Period No Data Warranty Mileage No Data Useable Capacity 87.0 kWh Cathode Material NCM Pack Configuration No Data Nominal Voltage No Data Form Factor No Data Name / Reference No Data | Charging Home / Destination Charge Port Type 2 Port Location Passenger Side - Front Charge Power 7.4 kW AC Charge Time (0->405 km) 14 hours Charge Speed 29 km/h Fast Charging Charge Port CCS Port Location Passenger Side - Front Charge Power (max) 130 kW DC Charge Power (10-80%) 110 kW DC Charge Time (40->324 km) 35 min Charge Speed 480 km/h Autocharge Supported Yes Plug & Charge Plug & Charge Supported No Supported Protocol -
Mercedes-Benz EQE AMG 53 4MATIC+ | Real Energy Consumption Estimation between 143 - 275 Wh/km City - Cold Weather * 206 Wh/km Highway - Cold Weather * 275 Wh/km Combined - Cold Weather * 235 Wh/km City - Mild Weather * 143 Wh/km Highway - Mild Weather * 216 Wh/km Combined - Mild Weather * 176 Wh/km | Real Energy Consumption Estimation between 143 - 275 Wh/km City - Cold Weather * 206 Wh/km Highway - Cold Weather * 275 Wh/km Combined - Cold Weather * 235 Wh/km City - Mild Weather * 143 Wh/km Highway - Mild Weather * 216 Wh/km Combined - Mild Weather * 176 Wh/km | Safety (Euro NCAP) Safety Rating Adult Occupant 95% Child Occupant 91% Rating Year 2022 Vulnerable Road Users 83% Safety Assist 81% | Dimensions and Weight Length 4964 mm Width 1906 mm Width with mirrors 2103 mm Height 1495 mm Wheelbase 3120 mm Weight Unladen (EU) 2540 kg Gross Vehicle Weight (GVWR) 3095 kg Max. Payload 630 kg Cargo Volume 430 L Cargo Volume Max 895 L Cargo Volume Frunk 0 L Roof Load 100 kg Tow Hitch Possible Yes Towing Weight Unbraked 750 kg Towing Weight Braked 1700 kg Vertical Load Max No Data | Miscellaneous Seats 5 people Isofix No Data Turning Circle 11.8 m Platform DAIMLER EVA2 EV Dedicated Platform Yes Car Body Sedan Segment E - Executive Roof Rails No Heat pump (HP) Yes HP Standard Equipment Yes | 87.0 kWhUseable Battery | 405 kmReal Range | 215 Wh/kmEfficiency | Price United Kingdom Not Available The Netherlands €64,990 Germany €71,490 Available to Order United Kingdom Not Available The Netherlands Since April 2023 Germany Since April 2023 | Real Range between 290 - 590 km City - Cold Weather 410 km Highway - Cold Weather 290 km Combined - Cold Weather 345 km City - Mild Weather 590 km Highway - Mild Weather 365 km Combined - Mild Weather 460 km | Performance Acceleration 0 - 100 km/h 5.1 sec Top Speed 200 km/h Electric Range 405 km Total Power 290 kW (394 PS) Total Torque 600 Nm Drive AWD | Battery Nominal Capacity 91.0 kWh Battery Type Lithium-ion Number of Cells No Data Architecture 400 V Warranty Period No Data Warranty Mileage No Data Useable Capacity 87.0 kWh Cathode Material NCM Pack Configuration No Data Nominal Voltage No Data Form Factor No Data Name / Reference No Data | Charging Home / Destination Charge Port Type 2 Port Location Passenger Side - Front Charge Power 7.4 kW AC Charge Time (0->405 km) 14 hours Charge Speed 29 km/h Fast Charging Charge Port CCS Port Location Passenger Side - Front Charge Power (max) 130 kW DC Charge Power (10-80%) 110 kW DC Charge Time (40->324 km) 35 min Charge Speed 480 km/h Autocharge Supported Yes Plug & Charge Plug & Charge Supported No Supported Protocol - | Bidirectional Charging (V2X / BPT) Vehicle-to-Load (V2L) V2L Supported No Max. Output Power - Exterior Outlet(s) - Interior Outlet(s) - Vehicle-to-Home (V2H) V2H via AC Supported No Max. Output Power - V2H via DC Supported No Max. Output Power - Vehicle-to-Grid (V2G) V2G via AC Supported No Max. Output Power - V2G via DC Supported No Max. Output Power -
Mercedes-Benz EQE AMG 53 4MATIC+ | Safety (Euro NCAP) Safety Rating Adult Occupant 95% Child Occupant 91% Rating Year 2022 Vulnerable Road Users 83% Safety Assist 81% | Safety (Euro NCAP) Safety Rating Adult Occupant 95% Child Occupant 91% Rating Year 2022 Vulnerable Road Users 83% Safety Assist 81% | Dimensions and Weight Length 4964 mm Width 1906 mm Width with mirrors 2103 mm Height 1495 mm Wheelbase 3120 mm Weight Unladen (EU) 2540 kg Gross Vehicle Weight (GVWR) 3095 kg Max. Payload 630 kg Cargo Volume 430 L Cargo Volume Max 895 L Cargo Volume Frunk 0 L Roof Load 100 kg Tow Hitch Possible Yes Towing Weight Unbraked 750 kg Towing Weight Braked 1700 kg Vertical Load Max No Data | Miscellaneous Seats 5 people Isofix No Data Turning Circle 11.8 m Platform DAIMLER EVA2 EV Dedicated Platform Yes Car Body Sedan Segment E - Executive Roof Rails No Heat pump (HP) Yes HP Standard Equipment Yes | 87.0 kWhUseable Battery | 405 kmReal Range | 215 Wh/kmEfficiency | Price United Kingdom Not Available The Netherlands €64,990 Germany €71,490 Available to Order United Kingdom Not Available The Netherlands Since April 2023 Germany Since April 2023 | Real Range between 290 - 590 km City - Cold Weather 410 km Highway - Cold Weather 290 km Combined - Cold Weather 345 km City - Mild Weather 590 km Highway - Mild Weather 365 km Combined - Mild Weather 460 km | Performance Acceleration 0 - 100 km/h 5.1 sec Top Speed 200 km/h Electric Range 405 km Total Power 290 kW (394 PS) Total Torque 600 Nm Drive AWD | Battery Nominal Capacity 91.0 kWh Battery Type Lithium-ion Number of Cells No Data Architecture 400 V Warranty Period No Data Warranty Mileage No Data Useable Capacity 87.0 kWh Cathode Material NCM Pack Configuration No Data Nominal Voltage No Data Form Factor No Data Name / Reference No Data | Charging Home / Destination Charge Port Type 2 Port Location Passenger Side - Front Charge Power 7.4 kW AC Charge Time (0->405 km) 14 hours Charge Speed 29 km/h Fast Charging Charge Port CCS Port Location Passenger Side - Front Charge Power (max) 130 kW DC Charge Power (10-80%) 110 kW DC Charge Time (40->324 km) 35 min Charge Speed 480 km/h Autocharge Supported Yes Plug & Charge Plug & Charge Supported No Supported Protocol - | Bidirectional Charging (V2X / BPT) Vehicle-to-Load (V2L) V2L Supported No Max. Output Power - Exterior Outlet(s) - Interior Outlet(s) - Vehicle-to-Home (V2H) V2H via AC Supported No Max. Output Power - V2H via DC Supported No Max. Output Power - Vehicle-to-Grid (V2G) V2G via AC Supported No Max. Output Power - V2G via DC Supported No Max. Output Power - | Energy Consumption EVDB Real Range Range 405 km Vehicle Consumption 215 Wh/km CO2 Emissions 0 g/km Vehicle Fuel Equivalent 2.4 l/100km WLTP Ratings (TEL) Range 507 km Rated Consumption No Data Vehicle Consumption 172 Wh/km CO2 Emissions 0 g/km Rated Fuel Equivalent No Data Vehicle Fuel Equivalent 1.9 l/100km WLTP Ratings (TEH) Range 498 km Rated Consumption No Data Vehicle Consumption 175 Wh/km CO2 Emissions 0 g/km Rated Fuel Equivalent No Data Vehicle Fuel Equivalent 2.0 l/100km
Mercedes-Benz EQE AMG 53 4MATIC+ | Dimensions and Weight Length 4964 mm Width 1906 mm Width with mirrors 2103 mm Height 1495 mm Wheelbase 3120 mm Weight Unladen (EU) 2540 kg Gross Vehicle Weight (GVWR) 3095 kg Max. Payload 630 kg Cargo Volume 430 L Cargo Volume Max 895 L Cargo Volume Frunk 0 L Roof Load 100 kg Tow Hitch Possible Yes Towing Weight Unbraked 750 kg Towing Weight Braked 1700 kg Vertical Load Max No Data | Dimensions and Weight Length 4964 mm Width 1906 mm Width with mirrors 2103 mm Height 1495 mm Wheelbase 3120 mm Weight Unladen (EU) 2540 kg Gross Vehicle Weight (GVWR) 3095 kg Max. Payload 630 kg Cargo Volume 430 L Cargo Volume Max 895 L Cargo Volume Frunk 0 L Roof Load 100 kg Tow Hitch Possible Yes Towing Weight Unbraked 750 kg Towing Weight Braked 1700 kg Vertical Load Max No Data | Miscellaneous Seats 5 people Isofix No Data Turning Circle 11.8 m Platform DAIMLER EVA2 EV Dedicated Platform Yes Car Body Sedan Segment E - Executive Roof Rails No Heat pump (HP) Yes HP Standard Equipment Yes | 87.0 kWhUseable Battery | 405 kmReal Range | 215 Wh/kmEfficiency | Price United Kingdom Not Available The Netherlands €64,990 Germany €71,490 Available to Order United Kingdom Not Available The Netherlands Since April 2023 Germany Since April 2023 | Real Range between 290 - 590 km City - Cold Weather 410 km Highway - Cold Weather 290 km Combined - Cold Weather 345 km City - Mild Weather 590 km Highway - Mild Weather 365 km Combined - Mild Weather 460 km | Performance Acceleration 0 - 100 km/h 5.1 sec Top Speed 200 km/h Electric Range 405 km Total Power 290 kW (394 PS) Total Torque 600 Nm Drive AWD | Battery Nominal Capacity 91.0 kWh Battery Type Lithium-ion Number of Cells No Data Architecture 400 V Warranty Period No Data Warranty Mileage No Data Useable Capacity 87.0 kWh Cathode Material NCM Pack Configuration No Data Nominal Voltage No Data Form Factor No Data Name / Reference No Data | Charging Home / Destination Charge Port Type 2 Port Location Passenger Side - Front Charge Power 7.4 kW AC Charge Time (0->405 km) 14 hours Charge Speed 29 km/h Fast Charging Charge Port CCS Port Location Passenger Side - Front Charge Power (max) 130 kW DC Charge Power (10-80%) 110 kW DC Charge Time (40->324 km) 35 min Charge Speed 480 km/h Autocharge Supported Yes Plug & Charge Plug & Charge Supported No Supported Protocol - | Bidirectional Charging (V2X / BPT) Vehicle-to-Load (V2L) V2L Supported No Max. Output Power - Exterior Outlet(s) - Interior Outlet(s) - Vehicle-to-Home (V2H) V2H via AC Supported No Max. Output Power - V2H via DC Supported No Max. Output Power - Vehicle-to-Grid (V2G) V2G via AC Supported No Max. Output Power - V2G via DC Supported No Max. Output Power - | Energy Consumption EVDB Real Range Range 405 km Vehicle Consumption 215 Wh/km CO2 Emissions 0 g/km Vehicle Fuel Equivalent 2.4 l/100km WLTP Ratings (TEL) Range 507 km Rated Consumption No Data Vehicle Consumption 172 Wh/km CO2 Emissions 0 g/km Rated Fuel Equivalent No Data Vehicle Fuel Equivalent 1.9 l/100km WLTP Ratings (TEH) Range 498 km Rated Consumption No Data Vehicle Consumption 175 Wh/km CO2 Emissions 0 g/km Rated Fuel Equivalent No Data Vehicle Fuel Equivalent 2.0 l/100km | Real Energy Consumption between 147 - 300 Wh/km City - Cold Weather 212 Wh/km Highway - Cold Weather 300 Wh/km Combined - Cold Weather 252 Wh/km City - Mild Weather 147 Wh/km Highway - Mild Weather 238 Wh/km Combined - Mild Weather 189 Wh/km
Mercedes-Benz EQE AMG 53 4MATIC+ | Miscellaneous Seats 5 people Isofix No Data Turning Circle 11.8 m Platform DAIMLER EVA2 EV Dedicated Platform Yes Car Body Sedan Segment E - Executive Roof Rails No Heat pump (HP) Yes HP Standard Equipment Yes | Miscellaneous Seats 5 people Isofix No Data Turning Circle 11.8 m Platform DAIMLER EVA2 EV Dedicated Platform Yes Car Body Sedan Segment E - Executive Roof Rails No Heat pump (HP) Yes HP Standard Equipment Yes | 87.0 kWhUseable Battery | 405 kmReal Range | 215 Wh/kmEfficiency | Price United Kingdom Not Available The Netherlands €64,990 Germany €71,490 Available to Order United Kingdom Not Available The Netherlands Since April 2023 Germany Since April 2023 | Real Range between 290 - 590 km City - Cold Weather 410 km Highway - Cold Weather 290 km Combined - Cold Weather 345 km City - Mild Weather 590 km Highway - Mild Weather 365 km Combined - Mild Weather 460 km | Performance Acceleration 0 - 100 km/h 5.1 sec Top Speed 200 km/h Electric Range 405 km Total Power 290 kW (394 PS) Total Torque 600 Nm Drive AWD | Battery Nominal Capacity 91.0 kWh Battery Type Lithium-ion Number of Cells No Data Architecture 400 V Warranty Period No Data Warranty Mileage No Data Useable Capacity 87.0 kWh Cathode Material NCM Pack Configuration No Data Nominal Voltage No Data Form Factor No Data Name / Reference No Data | Charging Home / Destination Charge Port Type 2 Port Location Passenger Side - Front Charge Power 7.4 kW AC Charge Time (0->405 km) 14 hours Charge Speed 29 km/h Fast Charging Charge Port CCS Port Location Passenger Side - Front Charge Power (max) 130 kW DC Charge Power (10-80%) 110 kW DC Charge Time (40->324 km) 35 min Charge Speed 480 km/h Autocharge Supported Yes Plug & Charge Plug & Charge Supported No Supported Protocol - | Bidirectional Charging (V2X / BPT) Vehicle-to-Load (V2L) V2L Supported No Max. Output Power - Exterior Outlet(s) - Interior Outlet(s) - Vehicle-to-Home (V2H) V2H via AC Supported No Max. Output Power - V2H via DC Supported No Max. Output Power - Vehicle-to-Grid (V2G) V2G via AC Supported No Max. Output Power - V2G via DC Supported No Max. Output Power - | Energy Consumption EVDB Real Range Range 405 km Vehicle Consumption 215 Wh/km CO2 Emissions 0 g/km Vehicle Fuel Equivalent 2.4 l/100km WLTP Ratings (TEL) Range 507 km Rated Consumption No Data Vehicle Consumption 172 Wh/km CO2 Emissions 0 g/km Rated Fuel Equivalent No Data Vehicle Fuel Equivalent 1.9 l/100km WLTP Ratings (TEH) Range 498 km Rated Consumption No Data Vehicle Consumption 175 Wh/km CO2 Emissions 0 g/km Rated Fuel Equivalent No Data Vehicle Fuel Equivalent 2.0 l/100km | Real Energy Consumption between 147 - 300 Wh/km City - Cold Weather 212 Wh/km Highway - Cold Weather 300 Wh/km Combined - Cold Weather 252 Wh/km City - Mild Weather 147 Wh/km Highway - Mild Weather 238 Wh/km Combined - Mild Weather 189 Wh/km | Safety (Euro NCAP) Safety Rating Adult Occupant 86% Child Occupant 89% Rating Year 2022 Vulnerable Road Users 74% Safety Assist 93%
Nissan Ariya e-4ORCE 87kWh - 290 kW | 87.0 kWhUseable Battery | 87.0 kWhUseable Battery | 405 kmReal Range | 215 Wh/kmEfficiency | Price United Kingdom Not Available The Netherlands €64,990 Germany €71,490 Available to Order United Kingdom Not Available The Netherlands Since April 2023 Germany Since April 2023 | Real Range between 290 - 590 km City - Cold Weather 410 km Highway - Cold Weather 290 km Combined - Cold Weather 345 km City - Mild Weather 590 km Highway - Mild Weather 365 km Combined - Mild Weather 460 km | Performance Acceleration 0 - 100 km/h 5.1 sec Top Speed 200 km/h Electric Range 405 km Total Power 290 kW (394 PS) Total Torque 600 Nm Drive AWD | Battery Nominal Capacity 91.0 kWh Battery Type Lithium-ion Number of Cells No Data Architecture 400 V Warranty Period No Data Warranty Mileage No Data Useable Capacity 87.0 kWh Cathode Material NCM Pack Configuration No Data Nominal Voltage No Data Form Factor No Data Name / Reference No Data | Charging Home / Destination Charge Port Type 2 Port Location Passenger Side - Front Charge Power 7.4 kW AC Charge Time (0->405 km) 14 hours Charge Speed 29 km/h Fast Charging Charge Port CCS Port Location Passenger Side - Front Charge Power (max) 130 kW DC Charge Power (10-80%) 110 kW DC Charge Time (40->324 km) 35 min Charge Speed 480 km/h Autocharge Supported Yes Plug & Charge Plug & Charge Supported No Supported Protocol - | Bidirectional Charging (V2X / BPT) Vehicle-to-Load (V2L) V2L Supported No Max. Output Power - Exterior Outlet(s) - Interior Outlet(s) - Vehicle-to-Home (V2H) V2H via AC Supported No Max. Output Power - V2H via DC Supported No Max. Output Power - Vehicle-to-Grid (V2G) V2G via AC Supported No Max. Output Power - V2G via DC Supported No Max. Output Power - | Energy Consumption EVDB Real Range Range 405 km Vehicle Consumption 215 Wh/km CO2 Emissions 0 g/km Vehicle Fuel Equivalent 2.4 l/100km WLTP Ratings (TEL) Range 507 km Rated Consumption No Data Vehicle Consumption 172 Wh/km CO2 Emissions 0 g/km Rated Fuel Equivalent No Data Vehicle Fuel Equivalent 1.9 l/100km WLTP Ratings (TEH) Range 498 km Rated Consumption No Data Vehicle Consumption 175 Wh/km CO2 Emissions 0 g/km Rated Fuel Equivalent No Data Vehicle Fuel Equivalent 2.0 l/100km | Real Energy Consumption between 147 - 300 Wh/km City - Cold Weather 212 Wh/km Highway - Cold Weather 300 Wh/km Combined - Cold Weather 252 Wh/km City - Mild Weather 147 Wh/km Highway - Mild Weather 238 Wh/km Combined - Mild Weather 189 Wh/km | Safety (Euro NCAP) Safety Rating Adult Occupant 86% Child Occupant 89% Rating Year 2022 Vulnerable Road Users 74% Safety Assist 93% | Dimensions and Weight Length 4595 mm Width 1850 mm Width with mirrors 2172 mm Height 1660 mm Wheelbase 2775 mm Weight Unladen (EU) 2259 kg Gross Vehicle Weight (GVWR) 2655 kg Max. Payload 471 kg Cargo Volume 415 L Cargo Volume Max No Data Cargo Volume Frunk No Data Roof Load No Data Tow Hitch Possible Yes Towing Weight Unbraked No Data Towing Weight Braked 1500 kg Vertical Load Max No Data
Nissan Ariya e-4ORCE 87kWh - 290 kW | 405 kmReal Range | 405 kmReal Range | 215 Wh/kmEfficiency | Price United Kingdom Not Available The Netherlands €64,990 Germany €71,490 Available to Order United Kingdom Not Available The Netherlands Since April 2023 Germany Since April 2023 | Real Range between 290 - 590 km City - Cold Weather 410 km Highway - Cold Weather 290 km Combined - Cold Weather 345 km City - Mild Weather 590 km Highway - Mild Weather 365 km Combined - Mild Weather 460 km | Performance Acceleration 0 - 100 km/h 5.1 sec Top Speed 200 km/h Electric Range 405 km Total Power 290 kW (394 PS) Total Torque 600 Nm Drive AWD | Battery Nominal Capacity 91.0 kWh Battery Type Lithium-ion Number of Cells No Data Architecture 400 V Warranty Period No Data Warranty Mileage No Data Useable Capacity 87.0 kWh Cathode Material NCM Pack Configuration No Data Nominal Voltage No Data Form Factor No Data Name / Reference No Data | Charging Home / Destination Charge Port Type 2 Port Location Passenger Side - Front Charge Power 7.4 kW AC Charge Time (0->405 km) 14 hours Charge Speed 29 km/h Fast Charging Charge Port CCS Port Location Passenger Side - Front Charge Power (max) 130 kW DC Charge Power (10-80%) 110 kW DC Charge Time (40->324 km) 35 min Charge Speed 480 km/h Autocharge Supported Yes Plug & Charge Plug & Charge Supported No Supported Protocol - | Bidirectional Charging (V2X / BPT) Vehicle-to-Load (V2L) V2L Supported No Max. Output Power - Exterior Outlet(s) - Interior Outlet(s) - Vehicle-to-Home (V2H) V2H via AC Supported No Max. Output Power - V2H via DC Supported No Max. Output Power - Vehicle-to-Grid (V2G) V2G via AC Supported No Max. Output Power - V2G via DC Supported No Max. Output Power - | Energy Consumption EVDB Real Range Range 405 km Vehicle Consumption 215 Wh/km CO2 Emissions 0 g/km Vehicle Fuel Equivalent 2.4 l/100km WLTP Ratings (TEL) Range 507 km Rated Consumption No Data Vehicle Consumption 172 Wh/km CO2 Emissions 0 g/km Rated Fuel Equivalent No Data Vehicle Fuel Equivalent 1.9 l/100km WLTP Ratings (TEH) Range 498 km Rated Consumption No Data Vehicle Consumption 175 Wh/km CO2 Emissions 0 g/km Rated Fuel Equivalent No Data Vehicle Fuel Equivalent 2.0 l/100km | Real Energy Consumption between 147 - 300 Wh/km City - Cold Weather 212 Wh/km Highway - Cold Weather 300 Wh/km Combined - Cold Weather 252 Wh/km City - Mild Weather 147 Wh/km Highway - Mild Weather 238 Wh/km Combined - Mild Weather 189 Wh/km | Safety (Euro NCAP) Safety Rating Adult Occupant 86% Child Occupant 89% Rating Year 2022 Vulnerable Road Users 74% Safety Assist 93% | Dimensions and Weight Length 4595 mm Width 1850 mm Width with mirrors 2172 mm Height 1660 mm Wheelbase 2775 mm Weight Unladen (EU) 2259 kg Gross Vehicle Weight (GVWR) 2655 kg Max. Payload 471 kg Cargo Volume 415 L Cargo Volume Max No Data Cargo Volume Frunk No Data Roof Load No Data Tow Hitch Possible Yes Towing Weight Unbraked No Data Towing Weight Braked 1500 kg Vertical Load Max No Data | Miscellaneous Seats 5 people Isofix No Data Turning Circle 10.8 m Platform RNM CMF-EV EV Dedicated Platform Yes Car Body SUV Segment JC - Medium Roof Rails No Data Heat pump (HP) Yes HP Standard Equipment Yes
Nissan Ariya e-4ORCE 87kWh - 290 kW | 215 Wh/kmEfficiency | 215 Wh/kmEfficiency | Price United Kingdom Not Available The Netherlands €64,990 Germany €71,490 Available to Order United Kingdom Not Available The Netherlands Since April 2023 Germany Since April 2023 | Real Range between 290 - 590 km City - Cold Weather 410 km Highway - Cold Weather 290 km Combined - Cold Weather 345 km City - Mild Weather 590 km Highway - Mild Weather 365 km Combined - Mild Weather 460 km | Performance Acceleration 0 - 100 km/h 5.1 sec Top Speed 200 km/h Electric Range 405 km Total Power 290 kW (394 PS) Total Torque 600 Nm Drive AWD | Battery Nominal Capacity 91.0 kWh Battery Type Lithium-ion Number of Cells No Data Architecture 400 V Warranty Period No Data Warranty Mileage No Data Useable Capacity 87.0 kWh Cathode Material NCM Pack Configuration No Data Nominal Voltage No Data Form Factor No Data Name / Reference No Data | Charging Home / Destination Charge Port Type 2 Port Location Passenger Side - Front Charge Power 7.4 kW AC Charge Time (0->405 km) 14 hours Charge Speed 29 km/h Fast Charging Charge Port CCS Port Location Passenger Side - Front Charge Power (max) 130 kW DC Charge Power (10-80%) 110 kW DC Charge Time (40->324 km) 35 min Charge Speed 480 km/h Autocharge Supported Yes Plug & Charge Plug & Charge Supported No Supported Protocol - | Bidirectional Charging (V2X / BPT) Vehicle-to-Load (V2L) V2L Supported No Max. Output Power - Exterior Outlet(s) - Interior Outlet(s) - Vehicle-to-Home (V2H) V2H via AC Supported No Max. Output Power - V2H via DC Supported No Max. Output Power - Vehicle-to-Grid (V2G) V2G via AC Supported No Max. Output Power - V2G via DC Supported No Max. Output Power - | Energy Consumption EVDB Real Range Range 405 km Vehicle Consumption 215 Wh/km CO2 Emissions 0 g/km Vehicle Fuel Equivalent 2.4 l/100km WLTP Ratings (TEL) Range 507 km Rated Consumption No Data Vehicle Consumption 172 Wh/km CO2 Emissions 0 g/km Rated Fuel Equivalent No Data Vehicle Fuel Equivalent 1.9 l/100km WLTP Ratings (TEH) Range 498 km Rated Consumption No Data Vehicle Consumption 175 Wh/km CO2 Emissions 0 g/km Rated Fuel Equivalent No Data Vehicle Fuel Equivalent 2.0 l/100km | Real Energy Consumption between 147 - 300 Wh/km City - Cold Weather 212 Wh/km Highway - Cold Weather 300 Wh/km Combined - Cold Weather 252 Wh/km City - Mild Weather 147 Wh/km Highway - Mild Weather 238 Wh/km Combined - Mild Weather 189 Wh/km | Safety (Euro NCAP) Safety Rating Adult Occupant 86% Child Occupant 89% Rating Year 2022 Vulnerable Road Users 74% Safety Assist 93% | Dimensions and Weight Length 4595 mm Width 1850 mm Width with mirrors 2172 mm Height 1660 mm Wheelbase 2775 mm Weight Unladen (EU) 2259 kg Gross Vehicle Weight (GVWR) 2655 kg Max. Payload 471 kg Cargo Volume 415 L Cargo Volume Max No Data Cargo Volume Frunk No Data Roof Load No Data Tow Hitch Possible Yes Towing Weight Unbraked No Data Towing Weight Braked 1500 kg Vertical Load Max No Data | Miscellaneous Seats 5 people Isofix No Data Turning Circle 10.8 m Platform RNM CMF-EV EV Dedicated Platform Yes Car Body SUV Segment JC - Medium Roof Rails No Data Heat pump (HP) Yes HP Standard Equipment Yes | 21.3 kWhUseable Battery
Nissan Ariya e-4ORCE 87kWh - 290 kW | Price United Kingdom Not Available The Netherlands €64,990 Germany €71,490 Available to Order United Kingdom Not Available The Netherlands Since April 2023 Germany Since April 2023 | Price United Kingdom Not Available The Netherlands €64,990 Germany €71,490 Available to Order United Kingdom Not Available The Netherlands Since April 2023 Germany Since April 2023 | Real Range between 290 - 590 km City - Cold Weather 410 km Highway - Cold Weather 290 km Combined - Cold Weather 345 km City - Mild Weather 590 km Highway - Mild Weather 365 km Combined - Mild Weather 460 km | Performance Acceleration 0 - 100 km/h 5.1 sec Top Speed 200 km/h Electric Range 405 km Total Power 290 kW (394 PS) Total Torque 600 Nm Drive AWD | Battery Nominal Capacity 91.0 kWh Battery Type Lithium-ion Number of Cells No Data Architecture 400 V Warranty Period No Data Warranty Mileage No Data Useable Capacity 87.0 kWh Cathode Material NCM Pack Configuration No Data Nominal Voltage No Data Form Factor No Data Name / Reference No Data | Charging Home / Destination Charge Port Type 2 Port Location Passenger Side - Front Charge Power 7.4 kW AC Charge Time (0->405 km) 14 hours Charge Speed 29 km/h Fast Charging Charge Port CCS Port Location Passenger Side - Front Charge Power (max) 130 kW DC Charge Power (10-80%) 110 kW DC Charge Time (40->324 km) 35 min Charge Speed 480 km/h Autocharge Supported Yes Plug & Charge Plug & Charge Supported No Supported Protocol - | Bidirectional Charging (V2X / BPT) Vehicle-to-Load (V2L) V2L Supported No Max. Output Power - Exterior Outlet(s) - Interior Outlet(s) - Vehicle-to-Home (V2H) V2H via AC Supported No Max. Output Power - V2H via DC Supported No Max. Output Power - Vehicle-to-Grid (V2G) V2G via AC Supported No Max. Output Power - V2G via DC Supported No Max. Output Power - | Energy Consumption EVDB Real Range Range 405 km Vehicle Consumption 215 Wh/km CO2 Emissions 0 g/km Vehicle Fuel Equivalent 2.4 l/100km WLTP Ratings (TEL) Range 507 km Rated Consumption No Data Vehicle Consumption 172 Wh/km CO2 Emissions 0 g/km Rated Fuel Equivalent No Data Vehicle Fuel Equivalent 1.9 l/100km WLTP Ratings (TEH) Range 498 km Rated Consumption No Data Vehicle Consumption 175 Wh/km CO2 Emissions 0 g/km Rated Fuel Equivalent No Data Vehicle Fuel Equivalent 2.0 l/100km | Real Energy Consumption between 147 - 300 Wh/km City - Cold Weather 212 Wh/km Highway - Cold Weather 300 Wh/km Combined - Cold Weather 252 Wh/km City - Mild Weather 147 Wh/km Highway - Mild Weather 238 Wh/km Combined - Mild Weather 189 Wh/km | Safety (Euro NCAP) Safety Rating Adult Occupant 86% Child Occupant 89% Rating Year 2022 Vulnerable Road Users 74% Safety Assist 93% | Dimensions and Weight Length 4595 mm Width 1850 mm Width with mirrors 2172 mm Height 1660 mm Wheelbase 2775 mm Weight Unladen (EU) 2259 kg Gross Vehicle Weight (GVWR) 2655 kg Max. Payload 471 kg Cargo Volume 415 L Cargo Volume Max No Data Cargo Volume Frunk No Data Roof Load No Data Tow Hitch Possible Yes Towing Weight Unbraked No Data Towing Weight Braked 1500 kg Vertical Load Max No Data | Miscellaneous Seats 5 people Isofix No Data Turning Circle 10.8 m Platform RNM CMF-EV EV Dedicated Platform Yes Car Body SUV Segment JC - Medium Roof Rails No Data Heat pump (HP) Yes HP Standard Equipment Yes | 21.3 kWhUseable Battery | 135 km *Real Range
Nissan Ariya e-4ORCE 87kWh - 290 kW | Real Range between 290 - 590 km City - Cold Weather 410 km Highway - Cold Weather 290 km Combined - Cold Weather 345 km City - Mild Weather 590 km Highway - Mild Weather 365 km Combined - Mild Weather 460 km | Real Range between 290 - 590 km City - Cold Weather 410 km Highway - Cold Weather 290 km Combined - Cold Weather 345 km City - Mild Weather 590 km Highway - Mild Weather 365 km Combined - Mild Weather 460 km | Performance Acceleration 0 - 100 km/h 5.1 sec Top Speed 200 km/h Electric Range 405 km Total Power 290 kW (394 PS) Total Torque 600 Nm Drive AWD | Battery Nominal Capacity 91.0 kWh Battery Type Lithium-ion Number of Cells No Data Architecture 400 V Warranty Period No Data Warranty Mileage No Data Useable Capacity 87.0 kWh Cathode Material NCM Pack Configuration No Data Nominal Voltage No Data Form Factor No Data Name / Reference No Data | Charging Home / Destination Charge Port Type 2 Port Location Passenger Side - Front Charge Power 7.4 kW AC Charge Time (0->405 km) 14 hours Charge Speed 29 km/h Fast Charging Charge Port CCS Port Location Passenger Side - Front Charge Power (max) 130 kW DC Charge Power (10-80%) 110 kW DC Charge Time (40->324 km) 35 min Charge Speed 480 km/h Autocharge Supported Yes Plug & Charge Plug & Charge Supported No Supported Protocol - | Bidirectional Charging (V2X / BPT) Vehicle-to-Load (V2L) V2L Supported No Max. Output Power - Exterior Outlet(s) - Interior Outlet(s) - Vehicle-to-Home (V2H) V2H via AC Supported No Max. Output Power - V2H via DC Supported No Max. Output Power - Vehicle-to-Grid (V2G) V2G via AC Supported No Max. Output Power - V2G via DC Supported No Max. Output Power - | Energy Consumption EVDB Real Range Range 405 km Vehicle Consumption 215 Wh/km CO2 Emissions 0 g/km Vehicle Fuel Equivalent 2.4 l/100km WLTP Ratings (TEL) Range 507 km Rated Consumption No Data Vehicle Consumption 172 Wh/km CO2 Emissions 0 g/km Rated Fuel Equivalent No Data Vehicle Fuel Equivalent 1.9 l/100km WLTP Ratings (TEH) Range 498 km Rated Consumption No Data Vehicle Consumption 175 Wh/km CO2 Emissions 0 g/km Rated Fuel Equivalent No Data Vehicle Fuel Equivalent 2.0 l/100km | Real Energy Consumption between 147 - 300 Wh/km City - Cold Weather 212 Wh/km Highway - Cold Weather 300 Wh/km Combined - Cold Weather 252 Wh/km City - Mild Weather 147 Wh/km Highway - Mild Weather 238 Wh/km Combined - Mild Weather 189 Wh/km | Safety (Euro NCAP) Safety Rating Adult Occupant 86% Child Occupant 89% Rating Year 2022 Vulnerable Road Users 74% Safety Assist 93% | Dimensions and Weight Length 4595 mm Width 1850 mm Width with mirrors 2172 mm Height 1660 mm Wheelbase 2775 mm Weight Unladen (EU) 2259 kg Gross Vehicle Weight (GVWR) 2655 kg Max. Payload 471 kg Cargo Volume 415 L Cargo Volume Max No Data Cargo Volume Frunk No Data Roof Load No Data Tow Hitch Possible Yes Towing Weight Unbraked No Data Towing Weight Braked 1500 kg Vertical Load Max No Data | Miscellaneous Seats 5 people Isofix No Data Turning Circle 10.8 m Platform RNM CMF-EV EV Dedicated Platform Yes Car Body SUV Segment JC - Medium Roof Rails No Data Heat pump (HP) Yes HP Standard Equipment Yes | 21.3 kWhUseable Battery | 135 km *Real Range | 158 Wh/km *Efficiency
Nissan Ariya e-4ORCE 87kWh - 290 kW | Performance Acceleration 0 - 100 km/h 5.1 sec Top Speed 200 km/h Electric Range 405 km Total Power 290 kW (394 PS) Total Torque 600 Nm Drive AWD | Performance Acceleration 0 - 100 km/h 5.1 sec Top Speed 200 km/h Electric Range 405 km Total Power 290 kW (394 PS) Total Torque 600 Nm Drive AWD | Battery Nominal Capacity 91.0 kWh Battery Type Lithium-ion Number of Cells No Data Architecture 400 V Warranty Period No Data Warranty Mileage No Data Useable Capacity 87.0 kWh Cathode Material NCM Pack Configuration No Data Nominal Voltage No Data Form Factor No Data Name / Reference No Data | Charging Home / Destination Charge Port Type 2 Port Location Passenger Side - Front Charge Power 7.4 kW AC Charge Time (0->405 km) 14 hours Charge Speed 29 km/h Fast Charging Charge Port CCS Port Location Passenger Side - Front Charge Power (max) 130 kW DC Charge Power (10-80%) 110 kW DC Charge Time (40->324 km) 35 min Charge Speed 480 km/h Autocharge Supported Yes Plug & Charge Plug & Charge Supported No Supported Protocol - | Bidirectional Charging (V2X / BPT) Vehicle-to-Load (V2L) V2L Supported No Max. Output Power - Exterior Outlet(s) - Interior Outlet(s) - Vehicle-to-Home (V2H) V2H via AC Supported No Max. Output Power - V2H via DC Supported No Max. Output Power - Vehicle-to-Grid (V2G) V2G via AC Supported No Max. Output Power - V2G via DC Supported No Max. Output Power - | Energy Consumption EVDB Real Range Range 405 km Vehicle Consumption 215 Wh/km CO2 Emissions 0 g/km Vehicle Fuel Equivalent 2.4 l/100km WLTP Ratings (TEL) Range 507 km Rated Consumption No Data Vehicle Consumption 172 Wh/km CO2 Emissions 0 g/km Rated Fuel Equivalent No Data Vehicle Fuel Equivalent 1.9 l/100km WLTP Ratings (TEH) Range 498 km Rated Consumption No Data Vehicle Consumption 175 Wh/km CO2 Emissions 0 g/km Rated Fuel Equivalent No Data Vehicle Fuel Equivalent 2.0 l/100km | Real Energy Consumption between 147 - 300 Wh/km City - Cold Weather 212 Wh/km Highway - Cold Weather 300 Wh/km Combined - Cold Weather 252 Wh/km City - Mild Weather 147 Wh/km Highway - Mild Weather 238 Wh/km Combined - Mild Weather 189 Wh/km | Safety (Euro NCAP) Safety Rating Adult Occupant 86% Child Occupant 89% Rating Year 2022 Vulnerable Road Users 74% Safety Assist 93% | Dimensions and Weight Length 4595 mm Width 1850 mm Width with mirrors 2172 mm Height 1660 mm Wheelbase 2775 mm Weight Unladen (EU) 2259 kg Gross Vehicle Weight (GVWR) 2655 kg Max. Payload 471 kg Cargo Volume 415 L Cargo Volume Max No Data Cargo Volume Frunk No Data Roof Load No Data Tow Hitch Possible Yes Towing Weight Unbraked No Data Towing Weight Braked 1500 kg Vertical Load Max No Data | Miscellaneous Seats 5 people Isofix No Data Turning Circle 10.8 m Platform RNM CMF-EV EV Dedicated Platform Yes Car Body SUV Segment JC - Medium Roof Rails No Data Heat pump (HP) Yes HP Standard Equipment Yes | 21.3 kWhUseable Battery | 135 km *Real Range | 158 Wh/km *Efficiency | Price United Kingdom Not Available The Netherlands €31,990 Germany €35,490 Available to Order United Kingdom Not Available The Netherlands Since July 2022 Germany Since August 2022
Nissan Ariya e-4ORCE 87kWh - 290 kW | Battery Nominal Capacity 91.0 kWh Battery Type Lithium-ion Number of Cells No Data Architecture 400 V Warranty Period No Data Warranty Mileage No Data Useable Capacity 87.0 kWh Cathode Material NCM Pack Configuration No Data Nominal Voltage No Data Form Factor No Data Name / Reference No Data | Battery Nominal Capacity 91.0 kWh Battery Type Lithium-ion Number of Cells No Data Architecture 400 V Warranty Period No Data Warranty Mileage No Data Useable Capacity 87.0 kWh Cathode Material NCM Pack Configuration No Data Nominal Voltage No Data Form Factor No Data Name / Reference No Data | Charging Home / Destination Charge Port Type 2 Port Location Passenger Side - Front Charge Power 7.4 kW AC Charge Time (0->405 km) 14 hours Charge Speed 29 km/h Fast Charging Charge Port CCS Port Location Passenger Side - Front Charge Power (max) 130 kW DC Charge Power (10-80%) 110 kW DC Charge Time (40->324 km) 35 min Charge Speed 480 km/h Autocharge Supported Yes Plug & Charge Plug & Charge Supported No Supported Protocol - | Bidirectional Charging (V2X / BPT) Vehicle-to-Load (V2L) V2L Supported No Max. Output Power - Exterior Outlet(s) - Interior Outlet(s) - Vehicle-to-Home (V2H) V2H via AC Supported No Max. Output Power - V2H via DC Supported No Max. Output Power - Vehicle-to-Grid (V2G) V2G via AC Supported No Max. Output Power - V2G via DC Supported No Max. Output Power - | Energy Consumption EVDB Real Range Range 405 km Vehicle Consumption 215 Wh/km CO2 Emissions 0 g/km Vehicle Fuel Equivalent 2.4 l/100km WLTP Ratings (TEL) Range 507 km Rated Consumption No Data Vehicle Consumption 172 Wh/km CO2 Emissions 0 g/km Rated Fuel Equivalent No Data Vehicle Fuel Equivalent 1.9 l/100km WLTP Ratings (TEH) Range 498 km Rated Consumption No Data Vehicle Consumption 175 Wh/km CO2 Emissions 0 g/km Rated Fuel Equivalent No Data Vehicle Fuel Equivalent 2.0 l/100km | Real Energy Consumption between 147 - 300 Wh/km City - Cold Weather 212 Wh/km Highway - Cold Weather 300 Wh/km Combined - Cold Weather 252 Wh/km City - Mild Weather 147 Wh/km Highway - Mild Weather 238 Wh/km Combined - Mild Weather 189 Wh/km | Safety (Euro NCAP) Safety Rating Adult Occupant 86% Child Occupant 89% Rating Year 2022 Vulnerable Road Users 74% Safety Assist 93% | Dimensions and Weight Length 4595 mm Width 1850 mm Width with mirrors 2172 mm Height 1660 mm Wheelbase 2775 mm Weight Unladen (EU) 2259 kg Gross Vehicle Weight (GVWR) 2655 kg Max. Payload 471 kg Cargo Volume 415 L Cargo Volume Max No Data Cargo Volume Frunk No Data Roof Load No Data Tow Hitch Possible Yes Towing Weight Unbraked No Data Towing Weight Braked 1500 kg Vertical Load Max No Data | Miscellaneous Seats 5 people Isofix No Data Turning Circle 10.8 m Platform RNM CMF-EV EV Dedicated Platform Yes Car Body SUV Segment JC - Medium Roof Rails No Data Heat pump (HP) Yes HP Standard Equipment Yes | 21.3 kWhUseable Battery | 135 km *Real Range | 158 Wh/km *Efficiency | Price United Kingdom Not Available The Netherlands €31,990 Germany €35,490 Available to Order United Kingdom Not Available The Netherlands Since July 2022 Germany Since August 2022 | Real Range Estimation between 95 - 205 km City - Cold Weather * 130 km Highway - Cold Weather * 95 km Combined - Cold Weather * 110 km City - Mild Weather * 205 km Highway - Mild Weather * 120 km Combined - Mild Weather * 155 km
Nissan Ariya e-4ORCE 87kWh - 290 kW | Charging Home / Destination Charge Port Type 2 Port Location Passenger Side - Front Charge Power 7.4 kW AC Charge Time (0->405 km) 14 hours Charge Speed 29 km/h Fast Charging Charge Port CCS Port Location Passenger Side - Front Charge Power (max) 130 kW DC Charge Power (10-80%) 110 kW DC Charge Time (40->324 km) 35 min Charge Speed 480 km/h Autocharge Supported Yes Plug & Charge Plug & Charge Supported No Supported Protocol - | Charging Home / Destination Charge Port Type 2 Port Location Passenger Side - Front Charge Power 7.4 kW AC Charge Time (0->405 km) 14 hours Charge Speed 29 km/h Fast Charging Charge Port CCS Port Location Passenger Side - Front Charge Power (max) 130 kW DC Charge Power (10-80%) 110 kW DC Charge Time (40->324 km) 35 min Charge Speed 480 km/h Autocharge Supported Yes Plug & Charge Plug & Charge Supported No Supported Protocol - | Bidirectional Charging (V2X / BPT) Vehicle-to-Load (V2L) V2L Supported No Max. Output Power - Exterior Outlet(s) - Interior Outlet(s) - Vehicle-to-Home (V2H) V2H via AC Supported No Max. Output Power - V2H via DC Supported No Max. Output Power - Vehicle-to-Grid (V2G) V2G via AC Supported No Max. Output Power - V2G via DC Supported No Max. Output Power - | Energy Consumption EVDB Real Range Range 405 km Vehicle Consumption 215 Wh/km CO2 Emissions 0 g/km Vehicle Fuel Equivalent 2.4 l/100km WLTP Ratings (TEL) Range 507 km Rated Consumption No Data Vehicle Consumption 172 Wh/km CO2 Emissions 0 g/km Rated Fuel Equivalent No Data Vehicle Fuel Equivalent 1.9 l/100km WLTP Ratings (TEH) Range 498 km Rated Consumption No Data Vehicle Consumption 175 Wh/km CO2 Emissions 0 g/km Rated Fuel Equivalent No Data Vehicle Fuel Equivalent 2.0 l/100km | Real Energy Consumption between 147 - 300 Wh/km City - Cold Weather 212 Wh/km Highway - Cold Weather 300 Wh/km Combined - Cold Weather 252 Wh/km City - Mild Weather 147 Wh/km Highway - Mild Weather 238 Wh/km Combined - Mild Weather 189 Wh/km | Safety (Euro NCAP) Safety Rating Adult Occupant 86% Child Occupant 89% Rating Year 2022 Vulnerable Road Users 74% Safety Assist 93% | Dimensions and Weight Length 4595 mm Width 1850 mm Width with mirrors 2172 mm Height 1660 mm Wheelbase 2775 mm Weight Unladen (EU) 2259 kg Gross Vehicle Weight (GVWR) 2655 kg Max. Payload 471 kg Cargo Volume 415 L Cargo Volume Max No Data Cargo Volume Frunk No Data Roof Load No Data Tow Hitch Possible Yes Towing Weight Unbraked No Data Towing Weight Braked 1500 kg Vertical Load Max No Data | Miscellaneous Seats 5 people Isofix No Data Turning Circle 10.8 m Platform RNM CMF-EV EV Dedicated Platform Yes Car Body SUV Segment JC - Medium Roof Rails No Data Heat pump (HP) Yes HP Standard Equipment Yes | 21.3 kWhUseable Battery | 135 km *Real Range | 158 Wh/km *Efficiency | Price United Kingdom Not Available The Netherlands €31,990 Germany €35,490 Available to Order United Kingdom Not Available The Netherlands Since July 2022 Germany Since August 2022 | Real Range Estimation between 95 - 205 km City - Cold Weather * 130 km Highway - Cold Weather * 95 km Combined - Cold Weather * 110 km City - Mild Weather * 205 km Highway - Mild Weather * 120 km Combined - Mild Weather * 155 km | Performance Acceleration 0 - 100 km/h 9.0 sec Top Speed 135 km/h Electric Range * 135 km Total Power 70 kW (95 PS) Total Torque 220 Nm Drive Front
Nissan Ariya e-4ORCE 87kWh - 290 kW | Bidirectional Charging (V2X / BPT) Vehicle-to-Load (V2L) V2L Supported No Max. Output Power - Exterior Outlet(s) - Interior Outlet(s) - Vehicle-to-Home (V2H) V2H via AC Supported No Max. Output Power - V2H via DC Supported No Max. Output Power - Vehicle-to-Grid (V2G) V2G via AC Supported No Max. Output Power - V2G via DC Supported No Max. Output Power - | Bidirectional Charging (V2X / BPT) Vehicle-to-Load (V2L) V2L Supported No Max. Output Power - Exterior Outlet(s) - Interior Outlet(s) - Vehicle-to-Home (V2H) V2H via AC Supported No Max. Output Power - V2H via DC Supported No Max. Output Power - Vehicle-to-Grid (V2G) V2G via AC Supported No Max. Output Power - V2G via DC Supported No Max. Output Power - | Energy Consumption EVDB Real Range Range 405 km Vehicle Consumption 215 Wh/km CO2 Emissions 0 g/km Vehicle Fuel Equivalent 2.4 l/100km WLTP Ratings (TEL) Range 507 km Rated Consumption No Data Vehicle Consumption 172 Wh/km CO2 Emissions 0 g/km Rated Fuel Equivalent No Data Vehicle Fuel Equivalent 1.9 l/100km WLTP Ratings (TEH) Range 498 km Rated Consumption No Data Vehicle Consumption 175 Wh/km CO2 Emissions 0 g/km Rated Fuel Equivalent No Data Vehicle Fuel Equivalent 2.0 l/100km | Real Energy Consumption between 147 - 300 Wh/km City - Cold Weather 212 Wh/km Highway - Cold Weather 300 Wh/km Combined - Cold Weather 252 Wh/km City - Mild Weather 147 Wh/km Highway - Mild Weather 238 Wh/km Combined - Mild Weather 189 Wh/km | Safety (Euro NCAP) Safety Rating Adult Occupant 86% Child Occupant 89% Rating Year 2022 Vulnerable Road Users 74% Safety Assist 93% | Dimensions and Weight Length 4595 mm Width 1850 mm Width with mirrors 2172 mm Height 1660 mm Wheelbase 2775 mm Weight Unladen (EU) 2259 kg Gross Vehicle Weight (GVWR) 2655 kg Max. Payload 471 kg Cargo Volume 415 L Cargo Volume Max No Data Cargo Volume Frunk No Data Roof Load No Data Tow Hitch Possible Yes Towing Weight Unbraked No Data Towing Weight Braked 1500 kg Vertical Load Max No Data | Miscellaneous Seats 5 people Isofix No Data Turning Circle 10.8 m Platform RNM CMF-EV EV Dedicated Platform Yes Car Body SUV Segment JC - Medium Roof Rails No Data Heat pump (HP) Yes HP Standard Equipment Yes | 21.3 kWhUseable Battery | 135 km *Real Range | 158 Wh/km *Efficiency | Price United Kingdom Not Available The Netherlands €31,990 Germany €35,490 Available to Order United Kingdom Not Available The Netherlands Since July 2022 Germany Since August 2022 | Real Range Estimation between 95 - 205 km City - Cold Weather * 130 km Highway - Cold Weather * 95 km Combined - Cold Weather * 110 km City - Mild Weather * 205 km Highway - Mild Weather * 120 km Combined - Mild Weather * 155 km | Performance Acceleration 0 - 100 km/h 9.0 sec Top Speed 135 km/h Electric Range * 135 km Total Power 70 kW (95 PS) Total Torque 220 Nm Drive Front | Battery Nominal Capacity 23.8 kWh Battery Type Lithium-ion Number of Cells 108 Architecture 400 V Warranty Period No Data Warranty Mileage No Data Useable Capacity 21.3 kWh Cathode Material No Data Pack Configuration 108s1p Nominal Voltage 400 V Form Factor No Data Name / Reference No Data
Nissan Ariya e-4ORCE 87kWh - 290 kW | Energy Consumption EVDB Real Range Range 405 km Vehicle Consumption 215 Wh/km CO2 Emissions 0 g/km Vehicle Fuel Equivalent 2.4 l/100km WLTP Ratings (TEL) Range 507 km Rated Consumption No Data Vehicle Consumption 172 Wh/km CO2 Emissions 0 g/km Rated Fuel Equivalent No Data Vehicle Fuel Equivalent 1.9 l/100km WLTP Ratings (TEH) Range 498 km Rated Consumption No Data Vehicle Consumption 175 Wh/km CO2 Emissions 0 g/km Rated Fuel Equivalent No Data Vehicle Fuel Equivalent 2.0 l/100km | Energy Consumption EVDB Real Range Range 405 km Vehicle Consumption 215 Wh/km CO2 Emissions 0 g/km Vehicle Fuel Equivalent 2.4 l/100km WLTP Ratings (TEL) Range 507 km Rated Consumption No Data Vehicle Consumption 172 Wh/km CO2 Emissions 0 g/km Rated Fuel Equivalent No Data Vehicle Fuel Equivalent 1.9 l/100km WLTP Ratings (TEH) Range 498 km Rated Consumption No Data Vehicle Consumption 175 Wh/km CO2 Emissions 0 g/km Rated Fuel Equivalent No Data Vehicle Fuel Equivalent 2.0 l/100km | Real Energy Consumption between 147 - 300 Wh/km City - Cold Weather 212 Wh/km Highway - Cold Weather 300 Wh/km Combined - Cold Weather 252 Wh/km City - Mild Weather 147 Wh/km Highway - Mild Weather 238 Wh/km Combined - Mild Weather 189 Wh/km | Safety (Euro NCAP) Safety Rating Adult Occupant 86% Child Occupant 89% Rating Year 2022 Vulnerable Road Users 74% Safety Assist 93% | Dimensions and Weight Length 4595 mm Width 1850 mm Width with mirrors 2172 mm Height 1660 mm Wheelbase 2775 mm Weight Unladen (EU) 2259 kg Gross Vehicle Weight (GVWR) 2655 kg Max. Payload 471 kg Cargo Volume 415 L Cargo Volume Max No Data Cargo Volume Frunk No Data Roof Load No Data Tow Hitch Possible Yes Towing Weight Unbraked No Data Towing Weight Braked 1500 kg Vertical Load Max No Data | Miscellaneous Seats 5 people Isofix No Data Turning Circle 10.8 m Platform RNM CMF-EV EV Dedicated Platform Yes Car Body SUV Segment JC - Medium Roof Rails No Data Heat pump (HP) Yes HP Standard Equipment Yes | 21.3 kWhUseable Battery | 135 km *Real Range | 158 Wh/km *Efficiency | Price United Kingdom Not Available The Netherlands €31,990 Germany €35,490 Available to Order United Kingdom Not Available The Netherlands Since July 2022 Germany Since August 2022 | Real Range Estimation between 95 - 205 km City - Cold Weather * 130 km Highway - Cold Weather * 95 km Combined - Cold Weather * 110 km City - Mild Weather * 205 km Highway - Mild Weather * 120 km Combined - Mild Weather * 155 km | Performance Acceleration 0 - 100 km/h 9.0 sec Top Speed 135 km/h Electric Range * 135 km Total Power 70 kW (95 PS) Total Torque 220 Nm Drive Front | Battery Nominal Capacity 23.8 kWh Battery Type Lithium-ion Number of Cells 108 Architecture 400 V Warranty Period No Data Warranty Mileage No Data Useable Capacity 21.3 kWh Cathode Material No Data Pack Configuration 108s1p Nominal Voltage 400 V Form Factor No Data Name / Reference No Data | Charging Home / Destination Charge Port Type 2 Port Location Right Side - Rear Charge Power 11 kW AC Charge Time (0->135 km) 2h30m Charge Speed 59 km/h Fast Charging Charge Port CCS Port Location Right Side - Rear Charge Power (max) 50 kW DC Charge Power (10-80%) 40 kW DC Charge Time (13->108 km) 24 min Charge Speed 230 km/h Autocharge Supported Yes Plug & Charge Plug & Charge Supported No Supported Protocol -
Nissan Ariya e-4ORCE 87kWh - 290 kW | Real Energy Consumption between 147 - 300 Wh/km City - Cold Weather 212 Wh/km Highway - Cold Weather 300 Wh/km Combined - Cold Weather 252 Wh/km City - Mild Weather 147 Wh/km Highway - Mild Weather 238 Wh/km Combined - Mild Weather 189 Wh/km | Real Energy Consumption between 147 - 300 Wh/km City - Cold Weather 212 Wh/km Highway - Cold Weather 300 Wh/km Combined - Cold Weather 252 Wh/km City - Mild Weather 147 Wh/km Highway - Mild Weather 238 Wh/km Combined - Mild Weather 189 Wh/km | Safety (Euro NCAP) Safety Rating Adult Occupant 86% Child Occupant 89% Rating Year 2022 Vulnerable Road Users 74% Safety Assist 93% | Dimensions and Weight Length 4595 mm Width 1850 mm Width with mirrors 2172 mm Height 1660 mm Wheelbase 2775 mm Weight Unladen (EU) 2259 kg Gross Vehicle Weight (GVWR) 2655 kg Max. Payload 471 kg Cargo Volume 415 L Cargo Volume Max No Data Cargo Volume Frunk No Data Roof Load No Data Tow Hitch Possible Yes Towing Weight Unbraked No Data Towing Weight Braked 1500 kg Vertical Load Max No Data | Miscellaneous Seats 5 people Isofix No Data Turning Circle 10.8 m Platform RNM CMF-EV EV Dedicated Platform Yes Car Body SUV Segment JC - Medium Roof Rails No Data Heat pump (HP) Yes HP Standard Equipment Yes | 21.3 kWhUseable Battery | 135 km *Real Range | 158 Wh/km *Efficiency | Price United Kingdom Not Available The Netherlands €31,990 Germany €35,490 Available to Order United Kingdom Not Available The Netherlands Since July 2022 Germany Since August 2022 | Real Range Estimation between 95 - 205 km City - Cold Weather * 130 km Highway - Cold Weather * 95 km Combined - Cold Weather * 110 km City - Mild Weather * 205 km Highway - Mild Weather * 120 km Combined - Mild Weather * 155 km | Performance Acceleration 0 - 100 km/h 9.0 sec Top Speed 135 km/h Electric Range * 135 km Total Power 70 kW (95 PS) Total Torque 220 Nm Drive Front | Battery Nominal Capacity 23.8 kWh Battery Type Lithium-ion Number of Cells 108 Architecture 400 V Warranty Period No Data Warranty Mileage No Data Useable Capacity 21.3 kWh Cathode Material No Data Pack Configuration 108s1p Nominal Voltage 400 V Form Factor No Data Name / Reference No Data | Charging Home / Destination Charge Port Type 2 Port Location Right Side - Rear Charge Power 11 kW AC Charge Time (0->135 km) 2h30m Charge Speed 59 km/h Fast Charging Charge Port CCS Port Location Right Side - Rear Charge Power (max) 50 kW DC Charge Power (10-80%) 40 kW DC Charge Time (13->108 km) 24 min Charge Speed 230 km/h Autocharge Supported Yes Plug & Charge Plug & Charge Supported No Supported Protocol - | Bidirectional Charging (V2X / BPT) Vehicle-to-Load (V2L) V2L Supported No Max. Output Power - Exterior Outlet(s) - Interior Outlet(s) - Vehicle-to-Home (V2H) V2H via AC Supported No Max. Output Power - V2H via DC Supported No Max. Output Power - Vehicle-to-Grid (V2G) V2G via AC Supported No Max. Output Power - V2G via DC Supported No Max. Output Power -
Nissan Ariya e-4ORCE 87kWh - 290 kW | Safety (Euro NCAP) Safety Rating Adult Occupant 86% Child Occupant 89% Rating Year 2022 Vulnerable Road Users 74% Safety Assist 93% | Safety (Euro NCAP) Safety Rating Adult Occupant 86% Child Occupant 89% Rating Year 2022 Vulnerable Road Users 74% Safety Assist 93% | Dimensions and Weight Length 4595 mm Width 1850 mm Width with mirrors 2172 mm Height 1660 mm Wheelbase 2775 mm Weight Unladen (EU) 2259 kg Gross Vehicle Weight (GVWR) 2655 kg Max. Payload 471 kg Cargo Volume 415 L Cargo Volume Max No Data Cargo Volume Frunk No Data Roof Load No Data Tow Hitch Possible Yes Towing Weight Unbraked No Data Towing Weight Braked 1500 kg Vertical Load Max No Data | Miscellaneous Seats 5 people Isofix No Data Turning Circle 10.8 m Platform RNM CMF-EV EV Dedicated Platform Yes Car Body SUV Segment JC - Medium Roof Rails No Data Heat pump (HP) Yes HP Standard Equipment Yes | 21.3 kWhUseable Battery | 135 km *Real Range | 158 Wh/km *Efficiency | Price United Kingdom Not Available The Netherlands €31,990 Germany €35,490 Available to Order United Kingdom Not Available The Netherlands Since July 2022 Germany Since August 2022 | Real Range Estimation between 95 - 205 km City - Cold Weather * 130 km Highway - Cold Weather * 95 km Combined - Cold Weather * 110 km City - Mild Weather * 205 km Highway - Mild Weather * 120 km Combined - Mild Weather * 155 km | Performance Acceleration 0 - 100 km/h 9.0 sec Top Speed 135 km/h Electric Range * 135 km Total Power 70 kW (95 PS) Total Torque 220 Nm Drive Front | Battery Nominal Capacity 23.8 kWh Battery Type Lithium-ion Number of Cells 108 Architecture 400 V Warranty Period No Data Warranty Mileage No Data Useable Capacity 21.3 kWh Cathode Material No Data Pack Configuration 108s1p Nominal Voltage 400 V Form Factor No Data Name / Reference No Data | Charging Home / Destination Charge Port Type 2 Port Location Right Side - Rear Charge Power 11 kW AC Charge Time (0->135 km) 2h30m Charge Speed 59 km/h Fast Charging Charge Port CCS Port Location Right Side - Rear Charge Power (max) 50 kW DC Charge Power (10-80%) 40 kW DC Charge Time (13->108 km) 24 min Charge Speed 230 km/h Autocharge Supported Yes Plug & Charge Plug & Charge Supported No Supported Protocol - | Bidirectional Charging (V2X / BPT) Vehicle-to-Load (V2L) V2L Supported No Max. Output Power - Exterior Outlet(s) - Interior Outlet(s) - Vehicle-to-Home (V2H) V2H via AC Supported No Max. Output Power - V2H via DC Supported No Max. Output Power - Vehicle-to-Grid (V2G) V2G via AC Supported No Max. Output Power - V2G via DC Supported No Max. Output Power - | Energy Consumption EVDB Real Range Range * 135 km Vehicle Consumption * 158 Wh/km CO2 Emissions 0 g/km Vehicle Fuel Equivalent * 1.8 l/100km WLTP Ratings Range 190 km Rated Consumption 130 Wh/km Vehicle Consumption 112 Wh/km CO2 Emissions 0 g/km Rated Fuel Equivalent 1.5 l/100km Vehicle Fuel Equivalent 1.3 l/100km
Nissan Ariya e-4ORCE 87kWh - 290 kW | Dimensions and Weight Length 4595 mm Width 1850 mm Width with mirrors 2172 mm Height 1660 mm Wheelbase 2775 mm Weight Unladen (EU) 2259 kg Gross Vehicle Weight (GVWR) 2655 kg Max. Payload 471 kg Cargo Volume 415 L Cargo Volume Max No Data Cargo Volume Frunk No Data Roof Load No Data Tow Hitch Possible Yes Towing Weight Unbraked No Data Towing Weight Braked 1500 kg Vertical Load Max No Data | Dimensions and Weight Length 4595 mm Width 1850 mm Width with mirrors 2172 mm Height 1660 mm Wheelbase 2775 mm Weight Unladen (EU) 2259 kg Gross Vehicle Weight (GVWR) 2655 kg Max. Payload 471 kg Cargo Volume 415 L Cargo Volume Max No Data Cargo Volume Frunk No Data Roof Load No Data Tow Hitch Possible Yes Towing Weight Unbraked No Data Towing Weight Braked 1500 kg Vertical Load Max No Data | Miscellaneous Seats 5 people Isofix No Data Turning Circle 10.8 m Platform RNM CMF-EV EV Dedicated Platform Yes Car Body SUV Segment JC - Medium Roof Rails No Data Heat pump (HP) Yes HP Standard Equipment Yes | 21.3 kWhUseable Battery | 135 km *Real Range | 158 Wh/km *Efficiency | Price United Kingdom Not Available The Netherlands €31,990 Germany €35,490 Available to Order United Kingdom Not Available The Netherlands Since July 2022 Germany Since August 2022 | Real Range Estimation between 95 - 205 km City - Cold Weather * 130 km Highway - Cold Weather * 95 km Combined - Cold Weather * 110 km City - Mild Weather * 205 km Highway - Mild Weather * 120 km Combined - Mild Weather * 155 km | Performance Acceleration 0 - 100 km/h 9.0 sec Top Speed 135 km/h Electric Range * 135 km Total Power 70 kW (95 PS) Total Torque 220 Nm Drive Front | Battery Nominal Capacity 23.8 kWh Battery Type Lithium-ion Number of Cells 108 Architecture 400 V Warranty Period No Data Warranty Mileage No Data Useable Capacity 21.3 kWh Cathode Material No Data Pack Configuration 108s1p Nominal Voltage 400 V Form Factor No Data Name / Reference No Data | Charging Home / Destination Charge Port Type 2 Port Location Right Side - Rear Charge Power 11 kW AC Charge Time (0->135 km) 2h30m Charge Speed 59 km/h Fast Charging Charge Port CCS Port Location Right Side - Rear Charge Power (max) 50 kW DC Charge Power (10-80%) 40 kW DC Charge Time (13->108 km) 24 min Charge Speed 230 km/h Autocharge Supported Yes Plug & Charge Plug & Charge Supported No Supported Protocol - | Bidirectional Charging (V2X / BPT) Vehicle-to-Load (V2L) V2L Supported No Max. Output Power - Exterior Outlet(s) - Interior Outlet(s) - Vehicle-to-Home (V2H) V2H via AC Supported No Max. Output Power - V2H via DC Supported No Max. Output Power - Vehicle-to-Grid (V2G) V2G via AC Supported No Max. Output Power - V2G via DC Supported No Max. Output Power - | Energy Consumption EVDB Real Range Range * 135 km Vehicle Consumption * 158 Wh/km CO2 Emissions 0 g/km Vehicle Fuel Equivalent * 1.8 l/100km WLTP Ratings Range 190 km Rated Consumption 130 Wh/km Vehicle Consumption 112 Wh/km CO2 Emissions 0 g/km Rated Fuel Equivalent 1.5 l/100km Vehicle Fuel Equivalent 1.3 l/100km | Real Energy Consumption Estimation between 104 - 224 Wh/km City - Cold Weather * 164 Wh/km Highway - Cold Weather * 224 Wh/km Combined - Cold Weather * 194 Wh/km City - Mild Weather * 104 Wh/km Highway - Mild Weather * 178 Wh/km Combined - Mild Weather * 137 Wh/km
Nissan Ariya e-4ORCE 87kWh - 290 kW | Miscellaneous Seats 5 people Isofix No Data Turning Circle 10.8 m Platform RNM CMF-EV EV Dedicated Platform Yes Car Body SUV Segment JC - Medium Roof Rails No Data Heat pump (HP) Yes HP Standard Equipment Yes | Miscellaneous Seats 5 people Isofix No Data Turning Circle 10.8 m Platform RNM CMF-EV EV Dedicated Platform Yes Car Body SUV Segment JC - Medium Roof Rails No Data Heat pump (HP) Yes HP Standard Equipment Yes | 21.3 kWhUseable Battery | 135 km *Real Range | 158 Wh/km *Efficiency | Price United Kingdom Not Available The Netherlands €31,990 Germany €35,490 Available to Order United Kingdom Not Available The Netherlands Since July 2022 Germany Since August 2022 | Real Range Estimation between 95 - 205 km City - Cold Weather * 130 km Highway - Cold Weather * 95 km Combined - Cold Weather * 110 km City - Mild Weather * 205 km Highway - Mild Weather * 120 km Combined - Mild Weather * 155 km | Performance Acceleration 0 - 100 km/h 9.0 sec Top Speed 135 km/h Electric Range * 135 km Total Power 70 kW (95 PS) Total Torque 220 Nm Drive Front | Battery Nominal Capacity 23.8 kWh Battery Type Lithium-ion Number of Cells 108 Architecture 400 V Warranty Period No Data Warranty Mileage No Data Useable Capacity 21.3 kWh Cathode Material No Data Pack Configuration 108s1p Nominal Voltage 400 V Form Factor No Data Name / Reference No Data | Charging Home / Destination Charge Port Type 2 Port Location Right Side - Rear Charge Power 11 kW AC Charge Time (0->135 km) 2h30m Charge Speed 59 km/h Fast Charging Charge Port CCS Port Location Right Side - Rear Charge Power (max) 50 kW DC Charge Power (10-80%) 40 kW DC Charge Time (13->108 km) 24 min Charge Speed 230 km/h Autocharge Supported Yes Plug & Charge Plug & Charge Supported No Supported Protocol - | Bidirectional Charging (V2X / BPT) Vehicle-to-Load (V2L) V2L Supported No Max. Output Power - Exterior Outlet(s) - Interior Outlet(s) - Vehicle-to-Home (V2H) V2H via AC Supported No Max. Output Power - V2H via DC Supported No Max. Output Power - Vehicle-to-Grid (V2G) V2G via AC Supported No Max. Output Power - V2G via DC Supported No Max. Output Power - | Energy Consumption EVDB Real Range Range * 135 km Vehicle Consumption * 158 Wh/km CO2 Emissions 0 g/km Vehicle Fuel Equivalent * 1.8 l/100km WLTP Ratings Range 190 km Rated Consumption 130 Wh/km Vehicle Consumption 112 Wh/km CO2 Emissions 0 g/km Rated Fuel Equivalent 1.5 l/100km Vehicle Fuel Equivalent 1.3 l/100km | Real Energy Consumption Estimation between 104 - 224 Wh/km City - Cold Weather * 164 Wh/km Highway - Cold Weather * 224 Wh/km Combined - Cold Weather * 194 Wh/km City - Mild Weather * 104 Wh/km Highway - Mild Weather * 178 Wh/km Combined - Mild Weather * 137 Wh/km | Safety (Euro NCAP) Safety Rating Adult Occupant 76% Child Occupant 80% Rating Year 2021 Vulnerable Road Users 67% Safety Assist 67%
Fiat 500e Cabrio 24 kWh | 21.3 kWhUseable Battery | 21.3 kWhUseable Battery | 135 km *Real Range | 158 Wh/km *Efficiency | Price United Kingdom Not Available The Netherlands €31,990 Germany €35,490 Available to Order United Kingdom Not Available The Netherlands Since July 2022 Germany Since August 2022 | Real Range Estimation between 95 - 205 km City - Cold Weather * 130 km Highway - Cold Weather * 95 km Combined - Cold Weather * 110 km City - Mild Weather * 205 km Highway - Mild Weather * 120 km Combined - Mild Weather * 155 km | Performance Acceleration 0 - 100 km/h 9.0 sec Top Speed 135 km/h Electric Range * 135 km Total Power 70 kW (95 PS) Total Torque 220 Nm Drive Front | Battery Nominal Capacity 23.8 kWh Battery Type Lithium-ion Number of Cells 108 Architecture 400 V Warranty Period No Data Warranty Mileage No Data Useable Capacity 21.3 kWh Cathode Material No Data Pack Configuration 108s1p Nominal Voltage 400 V Form Factor No Data Name / Reference No Data | Charging Home / Destination Charge Port Type 2 Port Location Right Side - Rear Charge Power 11 kW AC Charge Time (0->135 km) 2h30m Charge Speed 59 km/h Fast Charging Charge Port CCS Port Location Right Side - Rear Charge Power (max) 50 kW DC Charge Power (10-80%) 40 kW DC Charge Time (13->108 km) 24 min Charge Speed 230 km/h Autocharge Supported Yes Plug & Charge Plug & Charge Supported No Supported Protocol - | Bidirectional Charging (V2X / BPT) Vehicle-to-Load (V2L) V2L Supported No Max. Output Power - Exterior Outlet(s) - Interior Outlet(s) - Vehicle-to-Home (V2H) V2H via AC Supported No Max. Output Power - V2H via DC Supported No Max. Output Power - Vehicle-to-Grid (V2G) V2G via AC Supported No Max. Output Power - V2G via DC Supported No Max. Output Power - | Energy Consumption EVDB Real Range Range * 135 km Vehicle Consumption * 158 Wh/km CO2 Emissions 0 g/km Vehicle Fuel Equivalent * 1.8 l/100km WLTP Ratings Range 190 km Rated Consumption 130 Wh/km Vehicle Consumption 112 Wh/km CO2 Emissions 0 g/km Rated Fuel Equivalent 1.5 l/100km Vehicle Fuel Equivalent 1.3 l/100km | Real Energy Consumption Estimation between 104 - 224 Wh/km City - Cold Weather * 164 Wh/km Highway - Cold Weather * 224 Wh/km Combined - Cold Weather * 194 Wh/km City - Mild Weather * 104 Wh/km Highway - Mild Weather * 178 Wh/km Combined - Mild Weather * 137 Wh/km | Safety (Euro NCAP) Safety Rating Adult Occupant 76% Child Occupant 80% Rating Year 2021 Vulnerable Road Users 67% Safety Assist 67% | Dimensions and Weight Length 3631 mm Width 1683 mm Width with mirrors 1900 mm Height 1529 mm Wheelbase 2322 mm Weight Unladen (EU) 1281 kg Gross Vehicle Weight (GVWR) 1535 kg Max. Payload 329 kg Cargo Volume 185 L Cargo Volume Max 550 L Cargo Volume Frunk 0 L Roof Load No Data Tow Hitch Possible No Towing Weight Unbraked 0 kg Towing Weight Braked 0 kg Vertical Load Max 0 kg
Fiat 500e Cabrio 24 kWh | 135 km *Real Range | 135 km *Real Range | 158 Wh/km *Efficiency | Price United Kingdom Not Available The Netherlands €31,990 Germany €35,490 Available to Order United Kingdom Not Available The Netherlands Since July 2022 Germany Since August 2022 | Real Range Estimation between 95 - 205 km City - Cold Weather * 130 km Highway - Cold Weather * 95 km Combined - Cold Weather * 110 km City - Mild Weather * 205 km Highway - Mild Weather * 120 km Combined - Mild Weather * 155 km | Performance Acceleration 0 - 100 km/h 9.0 sec Top Speed 135 km/h Electric Range * 135 km Total Power 70 kW (95 PS) Total Torque 220 Nm Drive Front | Battery Nominal Capacity 23.8 kWh Battery Type Lithium-ion Number of Cells 108 Architecture 400 V Warranty Period No Data Warranty Mileage No Data Useable Capacity 21.3 kWh Cathode Material No Data Pack Configuration 108s1p Nominal Voltage 400 V Form Factor No Data Name / Reference No Data | Charging Home / Destination Charge Port Type 2 Port Location Right Side - Rear Charge Power 11 kW AC Charge Time (0->135 km) 2h30m Charge Speed 59 km/h Fast Charging Charge Port CCS Port Location Right Side - Rear Charge Power (max) 50 kW DC Charge Power (10-80%) 40 kW DC Charge Time (13->108 km) 24 min Charge Speed 230 km/h Autocharge Supported Yes Plug & Charge Plug & Charge Supported No Supported Protocol - | Bidirectional Charging (V2X / BPT) Vehicle-to-Load (V2L) V2L Supported No Max. Output Power - Exterior Outlet(s) - Interior Outlet(s) - Vehicle-to-Home (V2H) V2H via AC Supported No Max. Output Power - V2H via DC Supported No Max. Output Power - Vehicle-to-Grid (V2G) V2G via AC Supported No Max. Output Power - V2G via DC Supported No Max. Output Power - | Energy Consumption EVDB Real Range Range * 135 km Vehicle Consumption * 158 Wh/km CO2 Emissions 0 g/km Vehicle Fuel Equivalent * 1.8 l/100km WLTP Ratings Range 190 km Rated Consumption 130 Wh/km Vehicle Consumption 112 Wh/km CO2 Emissions 0 g/km Rated Fuel Equivalent 1.5 l/100km Vehicle Fuel Equivalent 1.3 l/100km | Real Energy Consumption Estimation between 104 - 224 Wh/km City - Cold Weather * 164 Wh/km Highway - Cold Weather * 224 Wh/km Combined - Cold Weather * 194 Wh/km City - Mild Weather * 104 Wh/km Highway - Mild Weather * 178 Wh/km Combined - Mild Weather * 137 Wh/km | Safety (Euro NCAP) Safety Rating Adult Occupant 76% Child Occupant 80% Rating Year 2021 Vulnerable Road Users 67% Safety Assist 67% | Dimensions and Weight Length 3631 mm Width 1683 mm Width with mirrors 1900 mm Height 1529 mm Wheelbase 2322 mm Weight Unladen (EU) 1281 kg Gross Vehicle Weight (GVWR) 1535 kg Max. Payload 329 kg Cargo Volume 185 L Cargo Volume Max 550 L Cargo Volume Frunk 0 L Roof Load No Data Tow Hitch Possible No Towing Weight Unbraked 0 kg Towing Weight Braked 0 kg Vertical Load Max 0 kg | Miscellaneous Seats 4 people Isofix No Data Turning Circle 9.7 m Platform No Data EV Dedicated Platform No Data Car Body Cabriolet Segment B - Small Roof Rails No Heat pump (HP) No HP Standard Equipment -
Fiat 500e Cabrio 24 kWh | 158 Wh/km *Efficiency | 158 Wh/km *Efficiency | Price United Kingdom Not Available The Netherlands €31,990 Germany €35,490 Available to Order United Kingdom Not Available The Netherlands Since July 2022 Germany Since August 2022 | Real Range Estimation between 95 - 205 km City - Cold Weather * 130 km Highway - Cold Weather * 95 km Combined - Cold Weather * 110 km City - Mild Weather * 205 km Highway - Mild Weather * 120 km Combined - Mild Weather * 155 km | Performance Acceleration 0 - 100 km/h 9.0 sec Top Speed 135 km/h Electric Range * 135 km Total Power 70 kW (95 PS) Total Torque 220 Nm Drive Front | Battery Nominal Capacity 23.8 kWh Battery Type Lithium-ion Number of Cells 108 Architecture 400 V Warranty Period No Data Warranty Mileage No Data Useable Capacity 21.3 kWh Cathode Material No Data Pack Configuration 108s1p Nominal Voltage 400 V Form Factor No Data Name / Reference No Data | Charging Home / Destination Charge Port Type 2 Port Location Right Side - Rear Charge Power 11 kW AC Charge Time (0->135 km) 2h30m Charge Speed 59 km/h Fast Charging Charge Port CCS Port Location Right Side - Rear Charge Power (max) 50 kW DC Charge Power (10-80%) 40 kW DC Charge Time (13->108 km) 24 min Charge Speed 230 km/h Autocharge Supported Yes Plug & Charge Plug & Charge Supported No Supported Protocol - | Bidirectional Charging (V2X / BPT) Vehicle-to-Load (V2L) V2L Supported No Max. Output Power - Exterior Outlet(s) - Interior Outlet(s) - Vehicle-to-Home (V2H) V2H via AC Supported No Max. Output Power - V2H via DC Supported No Max. Output Power - Vehicle-to-Grid (V2G) V2G via AC Supported No Max. Output Power - V2G via DC Supported No Max. Output Power - | Energy Consumption EVDB Real Range Range * 135 km Vehicle Consumption * 158 Wh/km CO2 Emissions 0 g/km Vehicle Fuel Equivalent * 1.8 l/100km WLTP Ratings Range 190 km Rated Consumption 130 Wh/km Vehicle Consumption 112 Wh/km CO2 Emissions 0 g/km Rated Fuel Equivalent 1.5 l/100km Vehicle Fuel Equivalent 1.3 l/100km | Real Energy Consumption Estimation between 104 - 224 Wh/km City - Cold Weather * 164 Wh/km Highway - Cold Weather * 224 Wh/km Combined - Cold Weather * 194 Wh/km City - Mild Weather * 104 Wh/km Highway - Mild Weather * 178 Wh/km Combined - Mild Weather * 137 Wh/km | Safety (Euro NCAP) Safety Rating Adult Occupant 76% Child Occupant 80% Rating Year 2021 Vulnerable Road Users 67% Safety Assist 67% | Dimensions and Weight Length 3631 mm Width 1683 mm Width with mirrors 1900 mm Height 1529 mm Wheelbase 2322 mm Weight Unladen (EU) 1281 kg Gross Vehicle Weight (GVWR) 1535 kg Max. Payload 329 kg Cargo Volume 185 L Cargo Volume Max 550 L Cargo Volume Frunk 0 L Roof Load No Data Tow Hitch Possible No Towing Weight Unbraked 0 kg Towing Weight Braked 0 kg Vertical Load Max 0 kg | Miscellaneous Seats 4 people Isofix No Data Turning Circle 9.7 m Platform No Data EV Dedicated Platform No Data Car Body Cabriolet Segment B - Small Roof Rails No Heat pump (HP) No HP Standard Equipment - | 60.0 kWh *Useable Battery
Fiat 500e Cabrio 24 kWh | Price United Kingdom Not Available The Netherlands €31,990 Germany €35,490 Available to Order United Kingdom Not Available The Netherlands Since July 2022 Germany Since August 2022 | Price United Kingdom Not Available The Netherlands €31,990 Germany €35,490 Available to Order United Kingdom Not Available The Netherlands Since July 2022 Germany Since August 2022 | Real Range Estimation between 95 - 205 km City - Cold Weather * 130 km Highway - Cold Weather * 95 km Combined - Cold Weather * 110 km City - Mild Weather * 205 km Highway - Mild Weather * 120 km Combined - Mild Weather * 155 km | Performance Acceleration 0 - 100 km/h 9.0 sec Top Speed 135 km/h Electric Range * 135 km Total Power 70 kW (95 PS) Total Torque 220 Nm Drive Front | Battery Nominal Capacity 23.8 kWh Battery Type Lithium-ion Number of Cells 108 Architecture 400 V Warranty Period No Data Warranty Mileage No Data Useable Capacity 21.3 kWh Cathode Material No Data Pack Configuration 108s1p Nominal Voltage 400 V Form Factor No Data Name / Reference No Data | Charging Home / Destination Charge Port Type 2 Port Location Right Side - Rear Charge Power 11 kW AC Charge Time (0->135 km) 2h30m Charge Speed 59 km/h Fast Charging Charge Port CCS Port Location Right Side - Rear Charge Power (max) 50 kW DC Charge Power (10-80%) 40 kW DC Charge Time (13->108 km) 24 min Charge Speed 230 km/h Autocharge Supported Yes Plug & Charge Plug & Charge Supported No Supported Protocol - | Bidirectional Charging (V2X / BPT) Vehicle-to-Load (V2L) V2L Supported No Max. Output Power - Exterior Outlet(s) - Interior Outlet(s) - Vehicle-to-Home (V2H) V2H via AC Supported No Max. Output Power - V2H via DC Supported No Max. Output Power - Vehicle-to-Grid (V2G) V2G via AC Supported No Max. Output Power - V2G via DC Supported No Max. Output Power - | Energy Consumption EVDB Real Range Range * 135 km Vehicle Consumption * 158 Wh/km CO2 Emissions 0 g/km Vehicle Fuel Equivalent * 1.8 l/100km WLTP Ratings Range 190 km Rated Consumption 130 Wh/km Vehicle Consumption 112 Wh/km CO2 Emissions 0 g/km Rated Fuel Equivalent 1.5 l/100km Vehicle Fuel Equivalent 1.3 l/100km | Real Energy Consumption Estimation between 104 - 224 Wh/km City - Cold Weather * 164 Wh/km Highway - Cold Weather * 224 Wh/km Combined - Cold Weather * 194 Wh/km City - Mild Weather * 104 Wh/km Highway - Mild Weather * 178 Wh/km Combined - Mild Weather * 137 Wh/km | Safety (Euro NCAP) Safety Rating Adult Occupant 76% Child Occupant 80% Rating Year 2021 Vulnerable Road Users 67% Safety Assist 67% | Dimensions and Weight Length 3631 mm Width 1683 mm Width with mirrors 1900 mm Height 1529 mm Wheelbase 2322 mm Weight Unladen (EU) 1281 kg Gross Vehicle Weight (GVWR) 1535 kg Max. Payload 329 kg Cargo Volume 185 L Cargo Volume Max 550 L Cargo Volume Frunk 0 L Roof Load No Data Tow Hitch Possible No Towing Weight Unbraked 0 kg Towing Weight Braked 0 kg Vertical Load Max 0 kg | Miscellaneous Seats 4 people Isofix No Data Turning Circle 9.7 m Platform No Data EV Dedicated Platform No Data Car Body Cabriolet Segment B - Small Roof Rails No Heat pump (HP) No HP Standard Equipment - | 60.0 kWh *Useable Battery | 350 km *Real Range
Fiat 500e Cabrio 24 kWh | Real Range Estimation between 95 - 205 km City - Cold Weather * 130 km Highway - Cold Weather * 95 km Combined - Cold Weather * 110 km City - Mild Weather * 205 km Highway - Mild Weather * 120 km Combined - Mild Weather * 155 km | Real Range Estimation between 95 - 205 km City - Cold Weather * 130 km Highway - Cold Weather * 95 km Combined - Cold Weather * 110 km City - Mild Weather * 205 km Highway - Mild Weather * 120 km Combined - Mild Weather * 155 km | Performance Acceleration 0 - 100 km/h 9.0 sec Top Speed 135 km/h Electric Range * 135 km Total Power 70 kW (95 PS) Total Torque 220 Nm Drive Front | Battery Nominal Capacity 23.8 kWh Battery Type Lithium-ion Number of Cells 108 Architecture 400 V Warranty Period No Data Warranty Mileage No Data Useable Capacity 21.3 kWh Cathode Material No Data Pack Configuration 108s1p Nominal Voltage 400 V Form Factor No Data Name / Reference No Data | Charging Home / Destination Charge Port Type 2 Port Location Right Side - Rear Charge Power 11 kW AC Charge Time (0->135 km) 2h30m Charge Speed 59 km/h Fast Charging Charge Port CCS Port Location Right Side - Rear Charge Power (max) 50 kW DC Charge Power (10-80%) 40 kW DC Charge Time (13->108 km) 24 min Charge Speed 230 km/h Autocharge Supported Yes Plug & Charge Plug & Charge Supported No Supported Protocol - | Bidirectional Charging (V2X / BPT) Vehicle-to-Load (V2L) V2L Supported No Max. Output Power - Exterior Outlet(s) - Interior Outlet(s) - Vehicle-to-Home (V2H) V2H via AC Supported No Max. Output Power - V2H via DC Supported No Max. Output Power - Vehicle-to-Grid (V2G) V2G via AC Supported No Max. Output Power - V2G via DC Supported No Max. Output Power - | Energy Consumption EVDB Real Range Range * 135 km Vehicle Consumption * 158 Wh/km CO2 Emissions 0 g/km Vehicle Fuel Equivalent * 1.8 l/100km WLTP Ratings Range 190 km Rated Consumption 130 Wh/km Vehicle Consumption 112 Wh/km CO2 Emissions 0 g/km Rated Fuel Equivalent 1.5 l/100km Vehicle Fuel Equivalent 1.3 l/100km | Real Energy Consumption Estimation between 104 - 224 Wh/km City - Cold Weather * 164 Wh/km Highway - Cold Weather * 224 Wh/km Combined - Cold Weather * 194 Wh/km City - Mild Weather * 104 Wh/km Highway - Mild Weather * 178 Wh/km Combined - Mild Weather * 137 Wh/km | Safety (Euro NCAP) Safety Rating Adult Occupant 76% Child Occupant 80% Rating Year 2021 Vulnerable Road Users 67% Safety Assist 67% | Dimensions and Weight Length 3631 mm Width 1683 mm Width with mirrors 1900 mm Height 1529 mm Wheelbase 2322 mm Weight Unladen (EU) 1281 kg Gross Vehicle Weight (GVWR) 1535 kg Max. Payload 329 kg Cargo Volume 185 L Cargo Volume Max 550 L Cargo Volume Frunk 0 L Roof Load No Data Tow Hitch Possible No Towing Weight Unbraked 0 kg Towing Weight Braked 0 kg Vertical Load Max 0 kg | Miscellaneous Seats 4 people Isofix No Data Turning Circle 9.7 m Platform No Data EV Dedicated Platform No Data Car Body Cabriolet Segment B - Small Roof Rails No Heat pump (HP) No HP Standard Equipment - | 60.0 kWh *Useable Battery | 350 km *Real Range | 171 Wh/km *Efficiency
Fiat 500e Cabrio 24 kWh | Performance Acceleration 0 - 100 km/h 9.0 sec Top Speed 135 km/h Electric Range * 135 km Total Power 70 kW (95 PS) Total Torque 220 Nm Drive Front | Performance Acceleration 0 - 100 km/h 9.0 sec Top Speed 135 km/h Electric Range * 135 km Total Power 70 kW (95 PS) Total Torque 220 Nm Drive Front | Battery Nominal Capacity 23.8 kWh Battery Type Lithium-ion Number of Cells 108 Architecture 400 V Warranty Period No Data Warranty Mileage No Data Useable Capacity 21.3 kWh Cathode Material No Data Pack Configuration 108s1p Nominal Voltage 400 V Form Factor No Data Name / Reference No Data | Charging Home / Destination Charge Port Type 2 Port Location Right Side - Rear Charge Power 11 kW AC Charge Time (0->135 km) 2h30m Charge Speed 59 km/h Fast Charging Charge Port CCS Port Location Right Side - Rear Charge Power (max) 50 kW DC Charge Power (10-80%) 40 kW DC Charge Time (13->108 km) 24 min Charge Speed 230 km/h Autocharge Supported Yes Plug & Charge Plug & Charge Supported No Supported Protocol - | Bidirectional Charging (V2X / BPT) Vehicle-to-Load (V2L) V2L Supported No Max. Output Power - Exterior Outlet(s) - Interior Outlet(s) - Vehicle-to-Home (V2H) V2H via AC Supported No Max. Output Power - V2H via DC Supported No Max. Output Power - Vehicle-to-Grid (V2G) V2G via AC Supported No Max. Output Power - V2G via DC Supported No Max. Output Power - | Energy Consumption EVDB Real Range Range * 135 km Vehicle Consumption * 158 Wh/km CO2 Emissions 0 g/km Vehicle Fuel Equivalent * 1.8 l/100km WLTP Ratings Range 190 km Rated Consumption 130 Wh/km Vehicle Consumption 112 Wh/km CO2 Emissions 0 g/km Rated Fuel Equivalent 1.5 l/100km Vehicle Fuel Equivalent 1.3 l/100km | Real Energy Consumption Estimation between 104 - 224 Wh/km City - Cold Weather * 164 Wh/km Highway - Cold Weather * 224 Wh/km Combined - Cold Weather * 194 Wh/km City - Mild Weather * 104 Wh/km Highway - Mild Weather * 178 Wh/km Combined - Mild Weather * 137 Wh/km | Safety (Euro NCAP) Safety Rating Adult Occupant 76% Child Occupant 80% Rating Year 2021 Vulnerable Road Users 67% Safety Assist 67% | Dimensions and Weight Length 3631 mm Width 1683 mm Width with mirrors 1900 mm Height 1529 mm Wheelbase 2322 mm Weight Unladen (EU) 1281 kg Gross Vehicle Weight (GVWR) 1535 kg Max. Payload 329 kg Cargo Volume 185 L Cargo Volume Max 550 L Cargo Volume Frunk 0 L Roof Load No Data Tow Hitch Possible No Towing Weight Unbraked 0 kg Towing Weight Braked 0 kg Vertical Load Max 0 kg | Miscellaneous Seats 4 people Isofix No Data Turning Circle 9.7 m Platform No Data EV Dedicated Platform No Data Car Body Cabriolet Segment B - Small Roof Rails No Heat pump (HP) No HP Standard Equipment - | 60.0 kWh *Useable Battery | 350 km *Real Range | 171 Wh/km *Efficiency | Price United Kingdom Not Available The Netherlands €48,975 Germany €47,588 Available to Order United Kingdom Not Available The Netherlands Since December 2022 Germany Since December 2022
Fiat 500e Cabrio 24 kWh | Battery Nominal Capacity 23.8 kWh Battery Type Lithium-ion Number of Cells 108 Architecture 400 V Warranty Period No Data Warranty Mileage No Data Useable Capacity 21.3 kWh Cathode Material No Data Pack Configuration 108s1p Nominal Voltage 400 V Form Factor No Data Name / Reference No Data | Battery Nominal Capacity 23.8 kWh Battery Type Lithium-ion Number of Cells 108 Architecture 400 V Warranty Period No Data Warranty Mileage No Data Useable Capacity 21.3 kWh Cathode Material No Data Pack Configuration 108s1p Nominal Voltage 400 V Form Factor No Data Name / Reference No Data | Charging Home / Destination Charge Port Type 2 Port Location Right Side - Rear Charge Power 11 kW AC Charge Time (0->135 km) 2h30m Charge Speed 59 km/h Fast Charging Charge Port CCS Port Location Right Side - Rear Charge Power (max) 50 kW DC Charge Power (10-80%) 40 kW DC Charge Time (13->108 km) 24 min Charge Speed 230 km/h Autocharge Supported Yes Plug & Charge Plug & Charge Supported No Supported Protocol - | Bidirectional Charging (V2X / BPT) Vehicle-to-Load (V2L) V2L Supported No Max. Output Power - Exterior Outlet(s) - Interior Outlet(s) - Vehicle-to-Home (V2H) V2H via AC Supported No Max. Output Power - V2H via DC Supported No Max. Output Power - Vehicle-to-Grid (V2G) V2G via AC Supported No Max. Output Power - V2G via DC Supported No Max. Output Power - | Energy Consumption EVDB Real Range Range * 135 km Vehicle Consumption * 158 Wh/km CO2 Emissions 0 g/km Vehicle Fuel Equivalent * 1.8 l/100km WLTP Ratings Range 190 km Rated Consumption 130 Wh/km Vehicle Consumption 112 Wh/km CO2 Emissions 0 g/km Rated Fuel Equivalent 1.5 l/100km Vehicle Fuel Equivalent 1.3 l/100km | Real Energy Consumption Estimation between 104 - 224 Wh/km City - Cold Weather * 164 Wh/km Highway - Cold Weather * 224 Wh/km Combined - Cold Weather * 194 Wh/km City - Mild Weather * 104 Wh/km Highway - Mild Weather * 178 Wh/km Combined - Mild Weather * 137 Wh/km | Safety (Euro NCAP) Safety Rating Adult Occupant 76% Child Occupant 80% Rating Year 2021 Vulnerable Road Users 67% Safety Assist 67% | Dimensions and Weight Length 3631 mm Width 1683 mm Width with mirrors 1900 mm Height 1529 mm Wheelbase 2322 mm Weight Unladen (EU) 1281 kg Gross Vehicle Weight (GVWR) 1535 kg Max. Payload 329 kg Cargo Volume 185 L Cargo Volume Max 550 L Cargo Volume Frunk 0 L Roof Load No Data Tow Hitch Possible No Towing Weight Unbraked 0 kg Towing Weight Braked 0 kg Vertical Load Max 0 kg | Miscellaneous Seats 4 people Isofix No Data Turning Circle 9.7 m Platform No Data EV Dedicated Platform No Data Car Body Cabriolet Segment B - Small Roof Rails No Heat pump (HP) No HP Standard Equipment - | 60.0 kWh *Useable Battery | 350 km *Real Range | 171 Wh/km *Efficiency | Price United Kingdom Not Available The Netherlands €48,975 Germany €47,588 Available to Order United Kingdom Not Available The Netherlands Since December 2022 Germany Since December 2022 | Real Range Estimation between 250 - 515 km City - Cold Weather * 345 km Highway - Cold Weather * 250 km Combined - Cold Weather * 295 km City - Mild Weather * 515 km Highway - Mild Weather * 320 km Combined - Mild Weather * 400 km
Fiat 500e Cabrio 24 kWh | Charging Home / Destination Charge Port Type 2 Port Location Right Side - Rear Charge Power 11 kW AC Charge Time (0->135 km) 2h30m Charge Speed 59 km/h Fast Charging Charge Port CCS Port Location Right Side - Rear Charge Power (max) 50 kW DC Charge Power (10-80%) 40 kW DC Charge Time (13->108 km) 24 min Charge Speed 230 km/h Autocharge Supported Yes Plug & Charge Plug & Charge Supported No Supported Protocol - | Charging Home / Destination Charge Port Type 2 Port Location Right Side - Rear Charge Power 11 kW AC Charge Time (0->135 km) 2h30m Charge Speed 59 km/h Fast Charging Charge Port CCS Port Location Right Side - Rear Charge Power (max) 50 kW DC Charge Power (10-80%) 40 kW DC Charge Time (13->108 km) 24 min Charge Speed 230 km/h Autocharge Supported Yes Plug & Charge Plug & Charge Supported No Supported Protocol - | Bidirectional Charging (V2X / BPT) Vehicle-to-Load (V2L) V2L Supported No Max. Output Power - Exterior Outlet(s) - Interior Outlet(s) - Vehicle-to-Home (V2H) V2H via AC Supported No Max. Output Power - V2H via DC Supported No Max. Output Power - Vehicle-to-Grid (V2G) V2G via AC Supported No Max. Output Power - V2G via DC Supported No Max. Output Power - | Energy Consumption EVDB Real Range Range * 135 km Vehicle Consumption * 158 Wh/km CO2 Emissions 0 g/km Vehicle Fuel Equivalent * 1.8 l/100km WLTP Ratings Range 190 km Rated Consumption 130 Wh/km Vehicle Consumption 112 Wh/km CO2 Emissions 0 g/km Rated Fuel Equivalent 1.5 l/100km Vehicle Fuel Equivalent 1.3 l/100km | Real Energy Consumption Estimation between 104 - 224 Wh/km City - Cold Weather * 164 Wh/km Highway - Cold Weather * 224 Wh/km Combined - Cold Weather * 194 Wh/km City - Mild Weather * 104 Wh/km Highway - Mild Weather * 178 Wh/km Combined - Mild Weather * 137 Wh/km | Safety (Euro NCAP) Safety Rating Adult Occupant 76% Child Occupant 80% Rating Year 2021 Vulnerable Road Users 67% Safety Assist 67% | Dimensions and Weight Length 3631 mm Width 1683 mm Width with mirrors 1900 mm Height 1529 mm Wheelbase 2322 mm Weight Unladen (EU) 1281 kg Gross Vehicle Weight (GVWR) 1535 kg Max. Payload 329 kg Cargo Volume 185 L Cargo Volume Max 550 L Cargo Volume Frunk 0 L Roof Load No Data Tow Hitch Possible No Towing Weight Unbraked 0 kg Towing Weight Braked 0 kg Vertical Load Max 0 kg | Miscellaneous Seats 4 people Isofix No Data Turning Circle 9.7 m Platform No Data EV Dedicated Platform No Data Car Body Cabriolet Segment B - Small Roof Rails No Heat pump (HP) No HP Standard Equipment - | 60.0 kWh *Useable Battery | 350 km *Real Range | 171 Wh/km *Efficiency | Price United Kingdom Not Available The Netherlands €48,975 Germany €47,588 Available to Order United Kingdom Not Available The Netherlands Since December 2022 Germany Since December 2022 | Real Range Estimation between 250 - 515 km City - Cold Weather * 345 km Highway - Cold Weather * 250 km Combined - Cold Weather * 295 km City - Mild Weather * 515 km Highway - Mild Weather * 320 km Combined - Mild Weather * 400 km | Performance Acceleration 0 - 100 km/h 7.0 sec Top Speed * 160 km/h Electric Range * 350 km Total Power 160 kW (218 PS) Total Torque 315 Nm Drive Front
Fiat 500e Cabrio 24 kWh | Bidirectional Charging (V2X / BPT) Vehicle-to-Load (V2L) V2L Supported No Max. Output Power - Exterior Outlet(s) - Interior Outlet(s) - Vehicle-to-Home (V2H) V2H via AC Supported No Max. Output Power - V2H via DC Supported No Max. Output Power - Vehicle-to-Grid (V2G) V2G via AC Supported No Max. Output Power - V2G via DC Supported No Max. Output Power - | Bidirectional Charging (V2X / BPT) Vehicle-to-Load (V2L) V2L Supported No Max. Output Power - Exterior Outlet(s) - Interior Outlet(s) - Vehicle-to-Home (V2H) V2H via AC Supported No Max. Output Power - V2H via DC Supported No Max. Output Power - Vehicle-to-Grid (V2G) V2G via AC Supported No Max. Output Power - V2G via DC Supported No Max. Output Power - | Energy Consumption EVDB Real Range Range * 135 km Vehicle Consumption * 158 Wh/km CO2 Emissions 0 g/km Vehicle Fuel Equivalent * 1.8 l/100km WLTP Ratings Range 190 km Rated Consumption 130 Wh/km Vehicle Consumption 112 Wh/km CO2 Emissions 0 g/km Rated Fuel Equivalent 1.5 l/100km Vehicle Fuel Equivalent 1.3 l/100km | Real Energy Consumption Estimation between 104 - 224 Wh/km City - Cold Weather * 164 Wh/km Highway - Cold Weather * 224 Wh/km Combined - Cold Weather * 194 Wh/km City - Mild Weather * 104 Wh/km Highway - Mild Weather * 178 Wh/km Combined - Mild Weather * 137 Wh/km | Safety (Euro NCAP) Safety Rating Adult Occupant 76% Child Occupant 80% Rating Year 2021 Vulnerable Road Users 67% Safety Assist 67% | Dimensions and Weight Length 3631 mm Width 1683 mm Width with mirrors 1900 mm Height 1529 mm Wheelbase 2322 mm Weight Unladen (EU) 1281 kg Gross Vehicle Weight (GVWR) 1535 kg Max. Payload 329 kg Cargo Volume 185 L Cargo Volume Max 550 L Cargo Volume Frunk 0 L Roof Load No Data Tow Hitch Possible No Towing Weight Unbraked 0 kg Towing Weight Braked 0 kg Vertical Load Max 0 kg | Miscellaneous Seats 4 people Isofix No Data Turning Circle 9.7 m Platform No Data EV Dedicated Platform No Data Car Body Cabriolet Segment B - Small Roof Rails No Heat pump (HP) No HP Standard Equipment - | 60.0 kWh *Useable Battery | 350 km *Real Range | 171 Wh/km *Efficiency | Price United Kingdom Not Available The Netherlands €48,975 Germany €47,588 Available to Order United Kingdom Not Available The Netherlands Since December 2022 Germany Since December 2022 | Real Range Estimation between 250 - 515 km City - Cold Weather * 345 km Highway - Cold Weather * 250 km Combined - Cold Weather * 295 km City - Mild Weather * 515 km Highway - Mild Weather * 320 km Combined - Mild Weather * 400 km | Performance Acceleration 0 - 100 km/h 7.0 sec Top Speed * 160 km/h Electric Range * 350 km Total Power 160 kW (218 PS) Total Torque 315 Nm Drive Front | Battery Nominal Capacity * 63.0 kWh Battery Type Lithium-ion Number of Cells No Data Architecture 400 V Warranty Period No Data Warranty Mileage No Data Useable Capacity* 60.0 kWh Cathode Material No Data Pack Configuration No Data Nominal Voltage No Data Form Factor No Data Name / Reference No Data
Fiat 500e Cabrio 24 kWh | Energy Consumption EVDB Real Range Range * 135 km Vehicle Consumption * 158 Wh/km CO2 Emissions 0 g/km Vehicle Fuel Equivalent * 1.8 l/100km WLTP Ratings Range 190 km Rated Consumption 130 Wh/km Vehicle Consumption 112 Wh/km CO2 Emissions 0 g/km Rated Fuel Equivalent 1.5 l/100km Vehicle Fuel Equivalent 1.3 l/100km | Energy Consumption EVDB Real Range Range * 135 km Vehicle Consumption * 158 Wh/km CO2 Emissions 0 g/km Vehicle Fuel Equivalent * 1.8 l/100km WLTP Ratings Range 190 km Rated Consumption 130 Wh/km Vehicle Consumption 112 Wh/km CO2 Emissions 0 g/km Rated Fuel Equivalent 1.5 l/100km Vehicle Fuel Equivalent 1.3 l/100km | Real Energy Consumption Estimation between 104 - 224 Wh/km City - Cold Weather * 164 Wh/km Highway - Cold Weather * 224 Wh/km Combined - Cold Weather * 194 Wh/km City - Mild Weather * 104 Wh/km Highway - Mild Weather * 178 Wh/km Combined - Mild Weather * 137 Wh/km | Safety (Euro NCAP) Safety Rating Adult Occupant 76% Child Occupant 80% Rating Year 2021 Vulnerable Road Users 67% Safety Assist 67% | Dimensions and Weight Length 3631 mm Width 1683 mm Width with mirrors 1900 mm Height 1529 mm Wheelbase 2322 mm Weight Unladen (EU) 1281 kg Gross Vehicle Weight (GVWR) 1535 kg Max. Payload 329 kg Cargo Volume 185 L Cargo Volume Max 550 L Cargo Volume Frunk 0 L Roof Load No Data Tow Hitch Possible No Towing Weight Unbraked 0 kg Towing Weight Braked 0 kg Vertical Load Max 0 kg | Miscellaneous Seats 4 people Isofix No Data Turning Circle 9.7 m Platform No Data EV Dedicated Platform No Data Car Body Cabriolet Segment B - Small Roof Rails No Heat pump (HP) No HP Standard Equipment - | 60.0 kWh *Useable Battery | 350 km *Real Range | 171 Wh/km *Efficiency | Price United Kingdom Not Available The Netherlands €48,975 Germany €47,588 Available to Order United Kingdom Not Available The Netherlands Since December 2022 Germany Since December 2022 | Real Range Estimation between 250 - 515 km City - Cold Weather * 345 km Highway - Cold Weather * 250 km Combined - Cold Weather * 295 km City - Mild Weather * 515 km Highway - Mild Weather * 320 km Combined - Mild Weather * 400 km | Performance Acceleration 0 - 100 km/h 7.0 sec Top Speed * 160 km/h Electric Range * 350 km Total Power 160 kW (218 PS) Total Torque 315 Nm Drive Front | Battery Nominal Capacity * 63.0 kWh Battery Type Lithium-ion Number of Cells No Data Architecture 400 V Warranty Period No Data Warranty Mileage No Data Useable Capacity* 60.0 kWh Cathode Material No Data Pack Configuration No Data Nominal Voltage No Data Form Factor No Data Name / Reference No Data | Charging Home / Destination Charge Port Type 2 Port Location Left Side - Front Charge Power 11 kW AC Charge Time (0->350 km) 6h30m Charge Speed 55 km/h Fast Charging Charge Port CCS Port Location Left Side - Front Charge Power (max) 92 kW DC Charge Power (10-80%) 78 kW DC Charge Time (35->280 km) 34 min Charge Speed 430 km/h Autocharge Supported Yes Plug & Charge Plug & Charge Supported No Supported Protocol -
Fiat 500e Cabrio 24 kWh | Real Energy Consumption Estimation between 104 - 224 Wh/km City - Cold Weather * 164 Wh/km Highway - Cold Weather * 224 Wh/km Combined - Cold Weather * 194 Wh/km City - Mild Weather * 104 Wh/km Highway - Mild Weather * 178 Wh/km Combined - Mild Weather * 137 Wh/km | Real Energy Consumption Estimation between 104 - 224 Wh/km City - Cold Weather * 164 Wh/km Highway - Cold Weather * 224 Wh/km Combined - Cold Weather * 194 Wh/km City - Mild Weather * 104 Wh/km Highway - Mild Weather * 178 Wh/km Combined - Mild Weather * 137 Wh/km | Safety (Euro NCAP) Safety Rating Adult Occupant 76% Child Occupant 80% Rating Year 2021 Vulnerable Road Users 67% Safety Assist 67% | Dimensions and Weight Length 3631 mm Width 1683 mm Width with mirrors 1900 mm Height 1529 mm Wheelbase 2322 mm Weight Unladen (EU) 1281 kg Gross Vehicle Weight (GVWR) 1535 kg Max. Payload 329 kg Cargo Volume 185 L Cargo Volume Max 550 L Cargo Volume Frunk 0 L Roof Load No Data Tow Hitch Possible No Towing Weight Unbraked 0 kg Towing Weight Braked 0 kg Vertical Load Max 0 kg | Miscellaneous Seats 4 people Isofix No Data Turning Circle 9.7 m Platform No Data EV Dedicated Platform No Data Car Body Cabriolet Segment B - Small Roof Rails No Heat pump (HP) No HP Standard Equipment - | 60.0 kWh *Useable Battery | 350 km *Real Range | 171 Wh/km *Efficiency | Price United Kingdom Not Available The Netherlands €48,975 Germany €47,588 Available to Order United Kingdom Not Available The Netherlands Since December 2022 Germany Since December 2022 | Real Range Estimation between 250 - 515 km City - Cold Weather * 345 km Highway - Cold Weather * 250 km Combined - Cold Weather * 295 km City - Mild Weather * 515 km Highway - Mild Weather * 320 km Combined - Mild Weather * 400 km | Performance Acceleration 0 - 100 km/h 7.0 sec Top Speed * 160 km/h Electric Range * 350 km Total Power 160 kW (218 PS) Total Torque 315 Nm Drive Front | Battery Nominal Capacity * 63.0 kWh Battery Type Lithium-ion Number of Cells No Data Architecture 400 V Warranty Period No Data Warranty Mileage No Data Useable Capacity* 60.0 kWh Cathode Material No Data Pack Configuration No Data Nominal Voltage No Data Form Factor No Data Name / Reference No Data | Charging Home / Destination Charge Port Type 2 Port Location Left Side - Front Charge Power 11 kW AC Charge Time (0->350 km) 6h30m Charge Speed 55 km/h Fast Charging Charge Port CCS Port Location Left Side - Front Charge Power (max) 92 kW DC Charge Power (10-80%) 78 kW DC Charge Time (35->280 km) 34 min Charge Speed 430 km/h Autocharge Supported Yes Plug & Charge Plug & Charge Supported No Supported Protocol - | Bidirectional Charging (V2X / BPT) Vehicle-to-Load (V2L) V2L Supported No Max. Output Power - Exterior Outlet(s) - Interior Outlet(s) - Vehicle-to-Home (V2H) V2H via AC Supported No Max. Output Power - V2H via DC Supported No Max. Output Power - Vehicle-to-Grid (V2G) V2G via AC Supported No Max. Output Power - V2G via DC Supported No Max. Output Power -
Fiat 500e Cabrio 24 kWh | Safety (Euro NCAP) Safety Rating Adult Occupant 76% Child Occupant 80% Rating Year 2021 Vulnerable Road Users 67% Safety Assist 67% | Safety (Euro NCAP) Safety Rating Adult Occupant 76% Child Occupant 80% Rating Year 2021 Vulnerable Road Users 67% Safety Assist 67% | Dimensions and Weight Length 3631 mm Width 1683 mm Width with mirrors 1900 mm Height 1529 mm Wheelbase 2322 mm Weight Unladen (EU) 1281 kg Gross Vehicle Weight (GVWR) 1535 kg Max. Payload 329 kg Cargo Volume 185 L Cargo Volume Max 550 L Cargo Volume Frunk 0 L Roof Load No Data Tow Hitch Possible No Towing Weight Unbraked 0 kg Towing Weight Braked 0 kg Vertical Load Max 0 kg | Miscellaneous Seats 4 people Isofix No Data Turning Circle 9.7 m Platform No Data EV Dedicated Platform No Data Car Body Cabriolet Segment B - Small Roof Rails No Heat pump (HP) No HP Standard Equipment - | 60.0 kWh *Useable Battery | 350 km *Real Range | 171 Wh/km *Efficiency | Price United Kingdom Not Available The Netherlands €48,975 Germany €47,588 Available to Order United Kingdom Not Available The Netherlands Since December 2022 Germany Since December 2022 | Real Range Estimation between 250 - 515 km City - Cold Weather * 345 km Highway - Cold Weather * 250 km Combined - Cold Weather * 295 km City - Mild Weather * 515 km Highway - Mild Weather * 320 km Combined - Mild Weather * 400 km | Performance Acceleration 0 - 100 km/h 7.0 sec Top Speed * 160 km/h Electric Range * 350 km Total Power 160 kW (218 PS) Total Torque 315 Nm Drive Front | Battery Nominal Capacity * 63.0 kWh Battery Type Lithium-ion Number of Cells No Data Architecture 400 V Warranty Period No Data Warranty Mileage No Data Useable Capacity* 60.0 kWh Cathode Material No Data Pack Configuration No Data Nominal Voltage No Data Form Factor No Data Name / Reference No Data | Charging Home / Destination Charge Port Type 2 Port Location Left Side - Front Charge Power 11 kW AC Charge Time (0->350 km) 6h30m Charge Speed 55 km/h Fast Charging Charge Port CCS Port Location Left Side - Front Charge Power (max) 92 kW DC Charge Power (10-80%) 78 kW DC Charge Time (35->280 km) 34 min Charge Speed 430 km/h Autocharge Supported Yes Plug & Charge Plug & Charge Supported No Supported Protocol - | Bidirectional Charging (V2X / BPT) Vehicle-to-Load (V2L) V2L Supported No Max. Output Power - Exterior Outlet(s) - Interior Outlet(s) - Vehicle-to-Home (V2H) V2H via AC Supported No Max. Output Power - V2H via DC Supported No Max. Output Power - Vehicle-to-Grid (V2G) V2G via AC Supported No Max. Output Power - V2G via DC Supported No Max. Output Power - | Energy Consumption EVDB Real Range Range * 350 km Vehicle Consumption * 171 Wh/km CO2 Emissions 0 g/km Vehicle Fuel Equivalent * 1.9 l/100km WLTP Ratings Range 400 km Rated Consumption 159 Wh/km Vehicle Consumption 150 Wh/km CO2 Emissions 0 g/km Rated Fuel Equivalent 1.8 l/100km Vehicle Fuel Equivalent 1.7 l/100km
Fiat 500e Cabrio 24 kWh | Dimensions and Weight Length 3631 mm Width 1683 mm Width with mirrors 1900 mm Height 1529 mm Wheelbase 2322 mm Weight Unladen (EU) 1281 kg Gross Vehicle Weight (GVWR) 1535 kg Max. Payload 329 kg Cargo Volume 185 L Cargo Volume Max 550 L Cargo Volume Frunk 0 L Roof Load No Data Tow Hitch Possible No Towing Weight Unbraked 0 kg Towing Weight Braked 0 kg Vertical Load Max 0 kg | Dimensions and Weight Length 3631 mm Width 1683 mm Width with mirrors 1900 mm Height 1529 mm Wheelbase 2322 mm Weight Unladen (EU) 1281 kg Gross Vehicle Weight (GVWR) 1535 kg Max. Payload 329 kg Cargo Volume 185 L Cargo Volume Max 550 L Cargo Volume Frunk 0 L Roof Load No Data Tow Hitch Possible No Towing Weight Unbraked 0 kg Towing Weight Braked 0 kg Vertical Load Max 0 kg | Miscellaneous Seats 4 people Isofix No Data Turning Circle 9.7 m Platform No Data EV Dedicated Platform No Data Car Body Cabriolet Segment B - Small Roof Rails No Heat pump (HP) No HP Standard Equipment - | 60.0 kWh *Useable Battery | 350 km *Real Range | 171 Wh/km *Efficiency | Price United Kingdom Not Available The Netherlands €48,975 Germany €47,588 Available to Order United Kingdom Not Available The Netherlands Since December 2022 Germany Since December 2022 | Real Range Estimation between 250 - 515 km City - Cold Weather * 345 km Highway - Cold Weather * 250 km Combined - Cold Weather * 295 km City - Mild Weather * 515 km Highway - Mild Weather * 320 km Combined - Mild Weather * 400 km | Performance Acceleration 0 - 100 km/h 7.0 sec Top Speed * 160 km/h Electric Range * 350 km Total Power 160 kW (218 PS) Total Torque 315 Nm Drive Front | Battery Nominal Capacity * 63.0 kWh Battery Type Lithium-ion Number of Cells No Data Architecture 400 V Warranty Period No Data Warranty Mileage No Data Useable Capacity* 60.0 kWh Cathode Material No Data Pack Configuration No Data Nominal Voltage No Data Form Factor No Data Name / Reference No Data | Charging Home / Destination Charge Port Type 2 Port Location Left Side - Front Charge Power 11 kW AC Charge Time (0->350 km) 6h30m Charge Speed 55 km/h Fast Charging Charge Port CCS Port Location Left Side - Front Charge Power (max) 92 kW DC Charge Power (10-80%) 78 kW DC Charge Time (35->280 km) 34 min Charge Speed 430 km/h Autocharge Supported Yes Plug & Charge Plug & Charge Supported No Supported Protocol - | Bidirectional Charging (V2X / BPT) Vehicle-to-Load (V2L) V2L Supported No Max. Output Power - Exterior Outlet(s) - Interior Outlet(s) - Vehicle-to-Home (V2H) V2H via AC Supported No Max. Output Power - V2H via DC Supported No Max. Output Power - Vehicle-to-Grid (V2G) V2G via AC Supported No Max. Output Power - V2G via DC Supported No Max. Output Power - | Energy Consumption EVDB Real Range Range * 350 km Vehicle Consumption * 171 Wh/km CO2 Emissions 0 g/km Vehicle Fuel Equivalent * 1.9 l/100km WLTP Ratings Range 400 km Rated Consumption 159 Wh/km Vehicle Consumption 150 Wh/km CO2 Emissions 0 g/km Rated Fuel Equivalent 1.8 l/100km Vehicle Fuel Equivalent 1.7 l/100km | Real Energy Consumption Estimation between 117 - 240 Wh/km City - Cold Weather * 174 Wh/km Highway - Cold Weather * 240 Wh/km Combined - Cold Weather * 203 Wh/km City - Mild Weather * 117 Wh/km Highway - Mild Weather * 188 Wh/km Combined - Mild Weather * 150 Wh/km
Fiat 500e Cabrio 24 kWh | Miscellaneous Seats 4 people Isofix No Data Turning Circle 9.7 m Platform No Data EV Dedicated Platform No Data Car Body Cabriolet Segment B - Small Roof Rails No Heat pump (HP) No HP Standard Equipment - | Miscellaneous Seats 4 people Isofix No Data Turning Circle 9.7 m Platform No Data EV Dedicated Platform No Data Car Body Cabriolet Segment B - Small Roof Rails No Heat pump (HP) No HP Standard Equipment - | 60.0 kWh *Useable Battery | 350 km *Real Range | 171 Wh/km *Efficiency | Price United Kingdom Not Available The Netherlands €48,975 Germany €47,588 Available to Order United Kingdom Not Available The Netherlands Since December 2022 Germany Since December 2022 | Real Range Estimation between 250 - 515 km City - Cold Weather * 345 km Highway - Cold Weather * 250 km Combined - Cold Weather * 295 km City - Mild Weather * 515 km Highway - Mild Weather * 320 km Combined - Mild Weather * 400 km | Performance Acceleration 0 - 100 km/h 7.0 sec Top Speed * 160 km/h Electric Range * 350 km Total Power 160 kW (218 PS) Total Torque 315 Nm Drive Front | Battery Nominal Capacity * 63.0 kWh Battery Type Lithium-ion Number of Cells No Data Architecture 400 V Warranty Period No Data Warranty Mileage No Data Useable Capacity* 60.0 kWh Cathode Material No Data Pack Configuration No Data Nominal Voltage No Data Form Factor No Data Name / Reference No Data | Charging Home / Destination Charge Port Type 2 Port Location Left Side - Front Charge Power 11 kW AC Charge Time (0->350 km) 6h30m Charge Speed 55 km/h Fast Charging Charge Port CCS Port Location Left Side - Front Charge Power (max) 92 kW DC Charge Power (10-80%) 78 kW DC Charge Time (35->280 km) 34 min Charge Speed 430 km/h Autocharge Supported Yes Plug & Charge Plug & Charge Supported No Supported Protocol - | Bidirectional Charging (V2X / BPT) Vehicle-to-Load (V2L) V2L Supported No Max. Output Power - Exterior Outlet(s) - Interior Outlet(s) - Vehicle-to-Home (V2H) V2H via AC Supported No Max. Output Power - V2H via DC Supported No Max. Output Power - Vehicle-to-Grid (V2G) V2G via AC Supported No Max. Output Power - V2G via DC Supported No Max. Output Power - | Energy Consumption EVDB Real Range Range * 350 km Vehicle Consumption * 171 Wh/km CO2 Emissions 0 g/km Vehicle Fuel Equivalent * 1.9 l/100km WLTP Ratings Range 400 km Rated Consumption 159 Wh/km Vehicle Consumption 150 Wh/km CO2 Emissions 0 g/km Rated Fuel Equivalent 1.8 l/100km Vehicle Fuel Equivalent 1.7 l/100km | Real Energy Consumption Estimation between 117 - 240 Wh/km City - Cold Weather * 174 Wh/km Highway - Cold Weather * 240 Wh/km Combined - Cold Weather * 203 Wh/km City - Mild Weather * 117 Wh/km Highway - Mild Weather * 188 Wh/km Combined - Mild Weather * 150 Wh/km | Dimensions and Weight Length 4805 mm Width 1880 mm Width with mirrors No Data Height 1641 mm Wheelbase 2800 mm Weight Unladen (EU) 1790 kg Gross Vehicle Weight (GVWR) No Data Max. Payload No Data Cargo Volume 472 L Cargo Volume Max 1260 L Cargo Volume Frunk 0 L Roof Load No Data Tow Hitch Possible No Data Towing Weight Unbraked No Data Towing Weight Braked No Data Vertical Load Max No Data
Aiways U6 | 60.0 kWh *Useable Battery | 60.0 kWh *Useable Battery | 350 km *Real Range | 171 Wh/km *Efficiency | Price United Kingdom Not Available The Netherlands €48,975 Germany €47,588 Available to Order United Kingdom Not Available The Netherlands Since December 2022 Germany Since December 2022 | Real Range Estimation between 250 - 515 km City - Cold Weather * 345 km Highway - Cold Weather * 250 km Combined - Cold Weather * 295 km City - Mild Weather * 515 km Highway - Mild Weather * 320 km Combined - Mild Weather * 400 km | Performance Acceleration 0 - 100 km/h 7.0 sec Top Speed * 160 km/h Electric Range * 350 km Total Power 160 kW (218 PS) Total Torque 315 Nm Drive Front | Battery Nominal Capacity * 63.0 kWh Battery Type Lithium-ion Number of Cells No Data Architecture 400 V Warranty Period No Data Warranty Mileage No Data Useable Capacity* 60.0 kWh Cathode Material No Data Pack Configuration No Data Nominal Voltage No Data Form Factor No Data Name / Reference No Data | Charging Home / Destination Charge Port Type 2 Port Location Left Side - Front Charge Power 11 kW AC Charge Time (0->350 km) 6h30m Charge Speed 55 km/h Fast Charging Charge Port CCS Port Location Left Side - Front Charge Power (max) 92 kW DC Charge Power (10-80%) 78 kW DC Charge Time (35->280 km) 34 min Charge Speed 430 km/h Autocharge Supported Yes Plug & Charge Plug & Charge Supported No Supported Protocol - | Bidirectional Charging (V2X / BPT) Vehicle-to-Load (V2L) V2L Supported No Max. Output Power - Exterior Outlet(s) - Interior Outlet(s) - Vehicle-to-Home (V2H) V2H via AC Supported No Max. Output Power - V2H via DC Supported No Max. Output Power - Vehicle-to-Grid (V2G) V2G via AC Supported No Max. Output Power - V2G via DC Supported No Max. Output Power - | Energy Consumption EVDB Real Range Range * 350 km Vehicle Consumption * 171 Wh/km CO2 Emissions 0 g/km Vehicle Fuel Equivalent * 1.9 l/100km WLTP Ratings Range 400 km Rated Consumption 159 Wh/km Vehicle Consumption 150 Wh/km CO2 Emissions 0 g/km Rated Fuel Equivalent 1.8 l/100km Vehicle Fuel Equivalent 1.7 l/100km | Real Energy Consumption Estimation between 117 - 240 Wh/km City - Cold Weather * 174 Wh/km Highway - Cold Weather * 240 Wh/km Combined - Cold Weather * 203 Wh/km City - Mild Weather * 117 Wh/km Highway - Mild Weather * 188 Wh/km Combined - Mild Weather * 150 Wh/km | Dimensions and Weight Length 4805 mm Width 1880 mm Width with mirrors No Data Height 1641 mm Wheelbase 2800 mm Weight Unladen (EU) 1790 kg Gross Vehicle Weight (GVWR) No Data Max. Payload No Data Cargo Volume 472 L Cargo Volume Max 1260 L Cargo Volume Frunk 0 L Roof Load No Data Tow Hitch Possible No Data Towing Weight Unbraked No Data Towing Weight Braked No Data Vertical Load Max No Data | Miscellaneous Seats 5 people Isofix Yes, 2 seats Turning Circle No Data Platform No Data EV Dedicated Platform No Data Car Body SUV Segment JC - Medium Roof Rails No Heat pump (HP) Yes HP Standard Equipment Yes
Aiways U6 | 350 km *Real Range | 350 km *Real Range | 171 Wh/km *Efficiency | Price United Kingdom Not Available The Netherlands €48,975 Germany €47,588 Available to Order United Kingdom Not Available The Netherlands Since December 2022 Germany Since December 2022 | Real Range Estimation between 250 - 515 km City - Cold Weather * 345 km Highway - Cold Weather * 250 km Combined - Cold Weather * 295 km City - Mild Weather * 515 km Highway - Mild Weather * 320 km Combined - Mild Weather * 400 km | Performance Acceleration 0 - 100 km/h 7.0 sec Top Speed * 160 km/h Electric Range * 350 km Total Power 160 kW (218 PS) Total Torque 315 Nm Drive Front | Battery Nominal Capacity * 63.0 kWh Battery Type Lithium-ion Number of Cells No Data Architecture 400 V Warranty Period No Data Warranty Mileage No Data Useable Capacity* 60.0 kWh Cathode Material No Data Pack Configuration No Data Nominal Voltage No Data Form Factor No Data Name / Reference No Data | Charging Home / Destination Charge Port Type 2 Port Location Left Side - Front Charge Power 11 kW AC Charge Time (0->350 km) 6h30m Charge Speed 55 km/h Fast Charging Charge Port CCS Port Location Left Side - Front Charge Power (max) 92 kW DC Charge Power (10-80%) 78 kW DC Charge Time (35->280 km) 34 min Charge Speed 430 km/h Autocharge Supported Yes Plug & Charge Plug & Charge Supported No Supported Protocol - | Bidirectional Charging (V2X / BPT) Vehicle-to-Load (V2L) V2L Supported No Max. Output Power - Exterior Outlet(s) - Interior Outlet(s) - Vehicle-to-Home (V2H) V2H via AC Supported No Max. Output Power - V2H via DC Supported No Max. Output Power - Vehicle-to-Grid (V2G) V2G via AC Supported No Max. Output Power - V2G via DC Supported No Max. Output Power - | Energy Consumption EVDB Real Range Range * 350 km Vehicle Consumption * 171 Wh/km CO2 Emissions 0 g/km Vehicle Fuel Equivalent * 1.9 l/100km WLTP Ratings Range 400 km Rated Consumption 159 Wh/km Vehicle Consumption 150 Wh/km CO2 Emissions 0 g/km Rated Fuel Equivalent 1.8 l/100km Vehicle Fuel Equivalent 1.7 l/100km | Real Energy Consumption Estimation between 117 - 240 Wh/km City - Cold Weather * 174 Wh/km Highway - Cold Weather * 240 Wh/km Combined - Cold Weather * 203 Wh/km City - Mild Weather * 117 Wh/km Highway - Mild Weather * 188 Wh/km Combined - Mild Weather * 150 Wh/km | Dimensions and Weight Length 4805 mm Width 1880 mm Width with mirrors No Data Height 1641 mm Wheelbase 2800 mm Weight Unladen (EU) 1790 kg Gross Vehicle Weight (GVWR) No Data Max. Payload No Data Cargo Volume 472 L Cargo Volume Max 1260 L Cargo Volume Frunk 0 L Roof Load No Data Tow Hitch Possible No Data Towing Weight Unbraked No Data Towing Weight Braked No Data Vertical Load Max No Data | Miscellaneous Seats 5 people Isofix Yes, 2 seats Turning Circle No Data Platform No Data EV Dedicated Platform No Data Car Body SUV Segment JC - Medium Roof Rails No Heat pump (HP) Yes HP Standard Equipment Yes | 50.0 kWhUseable Battery
Aiways U6 | 171 Wh/km *Efficiency | 171 Wh/km *Efficiency | Price United Kingdom Not Available The Netherlands €48,975 Germany €47,588 Available to Order United Kingdom Not Available The Netherlands Since December 2022 Germany Since December 2022 | Real Range Estimation between 250 - 515 km City - Cold Weather * 345 km Highway - Cold Weather * 250 km Combined - Cold Weather * 295 km City - Mild Weather * 515 km Highway - Mild Weather * 320 km Combined - Mild Weather * 400 km | Performance Acceleration 0 - 100 km/h 7.0 sec Top Speed * 160 km/h Electric Range * 350 km Total Power 160 kW (218 PS) Total Torque 315 Nm Drive Front | Battery Nominal Capacity * 63.0 kWh Battery Type Lithium-ion Number of Cells No Data Architecture 400 V Warranty Period No Data Warranty Mileage No Data Useable Capacity* 60.0 kWh Cathode Material No Data Pack Configuration No Data Nominal Voltage No Data Form Factor No Data Name / Reference No Data | Charging Home / Destination Charge Port Type 2 Port Location Left Side - Front Charge Power 11 kW AC Charge Time (0->350 km) 6h30m Charge Speed 55 km/h Fast Charging Charge Port CCS Port Location Left Side - Front Charge Power (max) 92 kW DC Charge Power (10-80%) 78 kW DC Charge Time (35->280 km) 34 min Charge Speed 430 km/h Autocharge Supported Yes Plug & Charge Plug & Charge Supported No Supported Protocol - | Bidirectional Charging (V2X / BPT) Vehicle-to-Load (V2L) V2L Supported No Max. Output Power - Exterior Outlet(s) - Interior Outlet(s) - Vehicle-to-Home (V2H) V2H via AC Supported No Max. Output Power - V2H via DC Supported No Max. Output Power - Vehicle-to-Grid (V2G) V2G via AC Supported No Max. Output Power - V2G via DC Supported No Max. Output Power - | Energy Consumption EVDB Real Range Range * 350 km Vehicle Consumption * 171 Wh/km CO2 Emissions 0 g/km Vehicle Fuel Equivalent * 1.9 l/100km WLTP Ratings Range 400 km Rated Consumption 159 Wh/km Vehicle Consumption 150 Wh/km CO2 Emissions 0 g/km Rated Fuel Equivalent 1.8 l/100km Vehicle Fuel Equivalent 1.7 l/100km | Real Energy Consumption Estimation between 117 - 240 Wh/km City - Cold Weather * 174 Wh/km Highway - Cold Weather * 240 Wh/km Combined - Cold Weather * 203 Wh/km City - Mild Weather * 117 Wh/km Highway - Mild Weather * 188 Wh/km Combined - Mild Weather * 150 Wh/km | Dimensions and Weight Length 4805 mm Width 1880 mm Width with mirrors No Data Height 1641 mm Wheelbase 2800 mm Weight Unladen (EU) 1790 kg Gross Vehicle Weight (GVWR) No Data Max. Payload No Data Cargo Volume 472 L Cargo Volume Max 1260 L Cargo Volume Frunk 0 L Roof Load No Data Tow Hitch Possible No Data Towing Weight Unbraked No Data Towing Weight Braked No Data Vertical Load Max No Data | Miscellaneous Seats 5 people Isofix Yes, 2 seats Turning Circle No Data Platform No Data EV Dedicated Platform No Data Car Body SUV Segment JC - Medium Roof Rails No Heat pump (HP) Yes HP Standard Equipment Yes | 50.0 kWhUseable Battery | 235 km *Real Range
Aiways U6 | Price United Kingdom Not Available The Netherlands €48,975 Germany €47,588 Available to Order United Kingdom Not Available The Netherlands Since December 2022 Germany Since December 2022 | Price United Kingdom Not Available The Netherlands €48,975 Germany €47,588 Available to Order United Kingdom Not Available The Netherlands Since December 2022 Germany Since December 2022 | Real Range Estimation between 250 - 515 km City - Cold Weather * 345 km Highway - Cold Weather * 250 km Combined - Cold Weather * 295 km City - Mild Weather * 515 km Highway - Mild Weather * 320 km Combined - Mild Weather * 400 km | Performance Acceleration 0 - 100 km/h 7.0 sec Top Speed * 160 km/h Electric Range * 350 km Total Power 160 kW (218 PS) Total Torque 315 Nm Drive Front | Battery Nominal Capacity * 63.0 kWh Battery Type Lithium-ion Number of Cells No Data Architecture 400 V Warranty Period No Data Warranty Mileage No Data Useable Capacity* 60.0 kWh Cathode Material No Data Pack Configuration No Data Nominal Voltage No Data Form Factor No Data Name / Reference No Data | Charging Home / Destination Charge Port Type 2 Port Location Left Side - Front Charge Power 11 kW AC Charge Time (0->350 km) 6h30m Charge Speed 55 km/h Fast Charging Charge Port CCS Port Location Left Side - Front Charge Power (max) 92 kW DC Charge Power (10-80%) 78 kW DC Charge Time (35->280 km) 34 min Charge Speed 430 km/h Autocharge Supported Yes Plug & Charge Plug & Charge Supported No Supported Protocol - | Bidirectional Charging (V2X / BPT) Vehicle-to-Load (V2L) V2L Supported No Max. Output Power - Exterior Outlet(s) - Interior Outlet(s) - Vehicle-to-Home (V2H) V2H via AC Supported No Max. Output Power - V2H via DC Supported No Max. Output Power - Vehicle-to-Grid (V2G) V2G via AC Supported No Max. Output Power - V2G via DC Supported No Max. Output Power - | Energy Consumption EVDB Real Range Range * 350 km Vehicle Consumption * 171 Wh/km CO2 Emissions 0 g/km Vehicle Fuel Equivalent * 1.9 l/100km WLTP Ratings Range 400 km Rated Consumption 159 Wh/km Vehicle Consumption 150 Wh/km CO2 Emissions 0 g/km Rated Fuel Equivalent 1.8 l/100km Vehicle Fuel Equivalent 1.7 l/100km | Real Energy Consumption Estimation between 117 - 240 Wh/km City - Cold Weather * 174 Wh/km Highway - Cold Weather * 240 Wh/km Combined - Cold Weather * 203 Wh/km City - Mild Weather * 117 Wh/km Highway - Mild Weather * 188 Wh/km Combined - Mild Weather * 150 Wh/km | Dimensions and Weight Length 4805 mm Width 1880 mm Width with mirrors No Data Height 1641 mm Wheelbase 2800 mm Weight Unladen (EU) 1790 kg Gross Vehicle Weight (GVWR) No Data Max. Payload No Data Cargo Volume 472 L Cargo Volume Max 1260 L Cargo Volume Frunk 0 L Roof Load No Data Tow Hitch Possible No Data Towing Weight Unbraked No Data Towing Weight Braked No Data Vertical Load Max No Data | Miscellaneous Seats 5 people Isofix Yes, 2 seats Turning Circle No Data Platform No Data EV Dedicated Platform No Data Car Body SUV Segment JC - Medium Roof Rails No Heat pump (HP) Yes HP Standard Equipment Yes | 50.0 kWhUseable Battery | 235 km *Real Range | 213 Wh/km *Efficiency
Aiways U6 | Real Range Estimation between 250 - 515 km City - Cold Weather * 345 km Highway - Cold Weather * 250 km Combined - Cold Weather * 295 km City - Mild Weather * 515 km Highway - Mild Weather * 320 km Combined - Mild Weather * 400 km | Real Range Estimation between 250 - 515 km City - Cold Weather * 345 km Highway - Cold Weather * 250 km Combined - Cold Weather * 295 km City - Mild Weather * 515 km Highway - Mild Weather * 320 km Combined - Mild Weather * 400 km | Performance Acceleration 0 - 100 km/h 7.0 sec Top Speed * 160 km/h Electric Range * 350 km Total Power 160 kW (218 PS) Total Torque 315 Nm Drive Front | Battery Nominal Capacity * 63.0 kWh Battery Type Lithium-ion Number of Cells No Data Architecture 400 V Warranty Period No Data Warranty Mileage No Data Useable Capacity* 60.0 kWh Cathode Material No Data Pack Configuration No Data Nominal Voltage No Data Form Factor No Data Name / Reference No Data | Charging Home / Destination Charge Port Type 2 Port Location Left Side - Front Charge Power 11 kW AC Charge Time (0->350 km) 6h30m Charge Speed 55 km/h Fast Charging Charge Port CCS Port Location Left Side - Front Charge Power (max) 92 kW DC Charge Power (10-80%) 78 kW DC Charge Time (35->280 km) 34 min Charge Speed 430 km/h Autocharge Supported Yes Plug & Charge Plug & Charge Supported No Supported Protocol - | Bidirectional Charging (V2X / BPT) Vehicle-to-Load (V2L) V2L Supported No Max. Output Power - Exterior Outlet(s) - Interior Outlet(s) - Vehicle-to-Home (V2H) V2H via AC Supported No Max. Output Power - V2H via DC Supported No Max. Output Power - Vehicle-to-Grid (V2G) V2G via AC Supported No Max. Output Power - V2G via DC Supported No Max. Output Power - | Energy Consumption EVDB Real Range Range * 350 km Vehicle Consumption * 171 Wh/km CO2 Emissions 0 g/km Vehicle Fuel Equivalent * 1.9 l/100km WLTP Ratings Range 400 km Rated Consumption 159 Wh/km Vehicle Consumption 150 Wh/km CO2 Emissions 0 g/km Rated Fuel Equivalent 1.8 l/100km Vehicle Fuel Equivalent 1.7 l/100km | Real Energy Consumption Estimation between 117 - 240 Wh/km City - Cold Weather * 174 Wh/km Highway - Cold Weather * 240 Wh/km Combined - Cold Weather * 203 Wh/km City - Mild Weather * 117 Wh/km Highway - Mild Weather * 188 Wh/km Combined - Mild Weather * 150 Wh/km | Dimensions and Weight Length 4805 mm Width 1880 mm Width with mirrors No Data Height 1641 mm Wheelbase 2800 mm Weight Unladen (EU) 1790 kg Gross Vehicle Weight (GVWR) No Data Max. Payload No Data Cargo Volume 472 L Cargo Volume Max 1260 L Cargo Volume Frunk 0 L Roof Load No Data Tow Hitch Possible No Data Towing Weight Unbraked No Data Towing Weight Braked No Data Vertical Load Max No Data | Miscellaneous Seats 5 people Isofix Yes, 2 seats Turning Circle No Data Platform No Data EV Dedicated Platform No Data Car Body SUV Segment JC - Medium Roof Rails No Heat pump (HP) Yes HP Standard Equipment Yes | 50.0 kWhUseable Battery | 235 km *Real Range | 213 Wh/km *Efficiency | Price United Kingdom £32,230 The Netherlands €42,918 Germany €38,440 Available to Order United Kingdom Since July 2024 The Netherlands Since March 2024 Germany Since June 2024
Aiways U6 | Performance Acceleration 0 - 100 km/h 7.0 sec Top Speed * 160 km/h Electric Range * 350 km Total Power 160 kW (218 PS) Total Torque 315 Nm Drive Front | Performance Acceleration 0 - 100 km/h 7.0 sec Top Speed * 160 km/h Electric Range * 350 km Total Power 160 kW (218 PS) Total Torque 315 Nm Drive Front | Battery Nominal Capacity * 63.0 kWh Battery Type Lithium-ion Number of Cells No Data Architecture 400 V Warranty Period No Data Warranty Mileage No Data Useable Capacity* 60.0 kWh Cathode Material No Data Pack Configuration No Data Nominal Voltage No Data Form Factor No Data Name / Reference No Data | Charging Home / Destination Charge Port Type 2 Port Location Left Side - Front Charge Power 11 kW AC Charge Time (0->350 km) 6h30m Charge Speed 55 km/h Fast Charging Charge Port CCS Port Location Left Side - Front Charge Power (max) 92 kW DC Charge Power (10-80%) 78 kW DC Charge Time (35->280 km) 34 min Charge Speed 430 km/h Autocharge Supported Yes Plug & Charge Plug & Charge Supported No Supported Protocol - | Bidirectional Charging (V2X / BPT) Vehicle-to-Load (V2L) V2L Supported No Max. Output Power - Exterior Outlet(s) - Interior Outlet(s) - Vehicle-to-Home (V2H) V2H via AC Supported No Max. Output Power - V2H via DC Supported No Max. Output Power - Vehicle-to-Grid (V2G) V2G via AC Supported No Max. Output Power - V2G via DC Supported No Max. Output Power - | Energy Consumption EVDB Real Range Range * 350 km Vehicle Consumption * 171 Wh/km CO2 Emissions 0 g/km Vehicle Fuel Equivalent * 1.9 l/100km WLTP Ratings Range 400 km Rated Consumption 159 Wh/km Vehicle Consumption 150 Wh/km CO2 Emissions 0 g/km Rated Fuel Equivalent 1.8 l/100km Vehicle Fuel Equivalent 1.7 l/100km | Real Energy Consumption Estimation between 117 - 240 Wh/km City - Cold Weather * 174 Wh/km Highway - Cold Weather * 240 Wh/km Combined - Cold Weather * 203 Wh/km City - Mild Weather * 117 Wh/km Highway - Mild Weather * 188 Wh/km Combined - Mild Weather * 150 Wh/km | Dimensions and Weight Length 4805 mm Width 1880 mm Width with mirrors No Data Height 1641 mm Wheelbase 2800 mm Weight Unladen (EU) 1790 kg Gross Vehicle Weight (GVWR) No Data Max. Payload No Data Cargo Volume 472 L Cargo Volume Max 1260 L Cargo Volume Frunk 0 L Roof Load No Data Tow Hitch Possible No Data Towing Weight Unbraked No Data Towing Weight Braked No Data Vertical Load Max No Data | Miscellaneous Seats 5 people Isofix Yes, 2 seats Turning Circle No Data Platform No Data EV Dedicated Platform No Data Car Body SUV Segment JC - Medium Roof Rails No Heat pump (HP) Yes HP Standard Equipment Yes | 50.0 kWhUseable Battery | 235 km *Real Range | 213 Wh/km *Efficiency | Price United Kingdom £32,230 The Netherlands €42,918 Germany €38,440 Available to Order United Kingdom Since July 2024 The Netherlands Since March 2024 Germany Since June 2024 | Real Range Estimation between 165 - 350 km City - Cold Weather * 245 km Highway - Cold Weather * 165 km Combined - Cold Weather * 200 km City - Mild Weather * 350 km Highway - Mild Weather * 205 km Combined - Mild Weather * 265 km
Aiways U6 | Battery Nominal Capacity * 63.0 kWh Battery Type Lithium-ion Number of Cells No Data Architecture 400 V Warranty Period No Data Warranty Mileage No Data Useable Capacity* 60.0 kWh Cathode Material No Data Pack Configuration No Data Nominal Voltage No Data Form Factor No Data Name / Reference No Data | Battery Nominal Capacity * 63.0 kWh Battery Type Lithium-ion Number of Cells No Data Architecture 400 V Warranty Period No Data Warranty Mileage No Data Useable Capacity* 60.0 kWh Cathode Material No Data Pack Configuration No Data Nominal Voltage No Data Form Factor No Data Name / Reference No Data | Charging Home / Destination Charge Port Type 2 Port Location Left Side - Front Charge Power 11 kW AC Charge Time (0->350 km) 6h30m Charge Speed 55 km/h Fast Charging Charge Port CCS Port Location Left Side - Front Charge Power (max) 92 kW DC Charge Power (10-80%) 78 kW DC Charge Time (35->280 km) 34 min Charge Speed 430 km/h Autocharge Supported Yes Plug & Charge Plug & Charge Supported No Supported Protocol - | Bidirectional Charging (V2X / BPT) Vehicle-to-Load (V2L) V2L Supported No Max. Output Power - Exterior Outlet(s) - Interior Outlet(s) - Vehicle-to-Home (V2H) V2H via AC Supported No Max. Output Power - V2H via DC Supported No Max. Output Power - Vehicle-to-Grid (V2G) V2G via AC Supported No Max. Output Power - V2G via DC Supported No Max. Output Power - | Energy Consumption EVDB Real Range Range * 350 km Vehicle Consumption * 171 Wh/km CO2 Emissions 0 g/km Vehicle Fuel Equivalent * 1.9 l/100km WLTP Ratings Range 400 km Rated Consumption 159 Wh/km Vehicle Consumption 150 Wh/km CO2 Emissions 0 g/km Rated Fuel Equivalent 1.8 l/100km Vehicle Fuel Equivalent 1.7 l/100km | Real Energy Consumption Estimation between 117 - 240 Wh/km City - Cold Weather * 174 Wh/km Highway - Cold Weather * 240 Wh/km Combined - Cold Weather * 203 Wh/km City - Mild Weather * 117 Wh/km Highway - Mild Weather * 188 Wh/km Combined - Mild Weather * 150 Wh/km | Dimensions and Weight Length 4805 mm Width 1880 mm Width with mirrors No Data Height 1641 mm Wheelbase 2800 mm Weight Unladen (EU) 1790 kg Gross Vehicle Weight (GVWR) No Data Max. Payload No Data Cargo Volume 472 L Cargo Volume Max 1260 L Cargo Volume Frunk 0 L Roof Load No Data Tow Hitch Possible No Data Towing Weight Unbraked No Data Towing Weight Braked No Data Vertical Load Max No Data | Miscellaneous Seats 5 people Isofix Yes, 2 seats Turning Circle No Data Platform No Data EV Dedicated Platform No Data Car Body SUV Segment JC - Medium Roof Rails No Heat pump (HP) Yes HP Standard Equipment Yes | 50.0 kWhUseable Battery | 235 km *Real Range | 213 Wh/km *Efficiency | Price United Kingdom £32,230 The Netherlands €42,918 Germany €38,440 Available to Order United Kingdom Since July 2024 The Netherlands Since March 2024 Germany Since June 2024 | Real Range Estimation between 165 - 350 km City - Cold Weather * 245 km Highway - Cold Weather * 165 km Combined - Cold Weather * 200 km City - Mild Weather * 350 km Highway - Mild Weather * 205 km Combined - Mild Weather * 265 km | Performance Acceleration 0 - 100 km/h 11.7 sec Top Speed 132 km/h Electric Range * 235 km Total Power 100 kW (136 PS) Total Torque 270 Nm Drive Front
Aiways U6 | Charging Home / Destination Charge Port Type 2 Port Location Left Side - Front Charge Power 11 kW AC Charge Time (0->350 km) 6h30m Charge Speed 55 km/h Fast Charging Charge Port CCS Port Location Left Side - Front Charge Power (max) 92 kW DC Charge Power (10-80%) 78 kW DC Charge Time (35->280 km) 34 min Charge Speed 430 km/h Autocharge Supported Yes Plug & Charge Plug & Charge Supported No Supported Protocol - | Charging Home / Destination Charge Port Type 2 Port Location Left Side - Front Charge Power 11 kW AC Charge Time (0->350 km) 6h30m Charge Speed 55 km/h Fast Charging Charge Port CCS Port Location Left Side - Front Charge Power (max) 92 kW DC Charge Power (10-80%) 78 kW DC Charge Time (35->280 km) 34 min Charge Speed 430 km/h Autocharge Supported Yes Plug & Charge Plug & Charge Supported No Supported Protocol - | Bidirectional Charging (V2X / BPT) Vehicle-to-Load (V2L) V2L Supported No Max. Output Power - Exterior Outlet(s) - Interior Outlet(s) - Vehicle-to-Home (V2H) V2H via AC Supported No Max. Output Power - V2H via DC Supported No Max. Output Power - Vehicle-to-Grid (V2G) V2G via AC Supported No Max. Output Power - V2G via DC Supported No Max. Output Power - | Energy Consumption EVDB Real Range Range * 350 km Vehicle Consumption * 171 Wh/km CO2 Emissions 0 g/km Vehicle Fuel Equivalent * 1.9 l/100km WLTP Ratings Range 400 km Rated Consumption 159 Wh/km Vehicle Consumption 150 Wh/km CO2 Emissions 0 g/km Rated Fuel Equivalent 1.8 l/100km Vehicle Fuel Equivalent 1.7 l/100km | Real Energy Consumption Estimation between 117 - 240 Wh/km City - Cold Weather * 174 Wh/km Highway - Cold Weather * 240 Wh/km Combined - Cold Weather * 203 Wh/km City - Mild Weather * 117 Wh/km Highway - Mild Weather * 188 Wh/km Combined - Mild Weather * 150 Wh/km | Dimensions and Weight Length 4805 mm Width 1880 mm Width with mirrors No Data Height 1641 mm Wheelbase 2800 mm Weight Unladen (EU) 1790 kg Gross Vehicle Weight (GVWR) No Data Max. Payload No Data Cargo Volume 472 L Cargo Volume Max 1260 L Cargo Volume Frunk 0 L Roof Load No Data Tow Hitch Possible No Data Towing Weight Unbraked No Data Towing Weight Braked No Data Vertical Load Max No Data | Miscellaneous Seats 5 people Isofix Yes, 2 seats Turning Circle No Data Platform No Data EV Dedicated Platform No Data Car Body SUV Segment JC - Medium Roof Rails No Heat pump (HP) Yes HP Standard Equipment Yes | 50.0 kWhUseable Battery | 235 km *Real Range | 213 Wh/km *Efficiency | Price United Kingdom £32,230 The Netherlands €42,918 Germany €38,440 Available to Order United Kingdom Since July 2024 The Netherlands Since March 2024 Germany Since June 2024 | Real Range Estimation between 165 - 350 km City - Cold Weather * 245 km Highway - Cold Weather * 165 km Combined - Cold Weather * 200 km City - Mild Weather * 350 km Highway - Mild Weather * 205 km Combined - Mild Weather * 265 km | Performance Acceleration 0 - 100 km/h 11.7 sec Top Speed 132 km/h Electric Range * 235 km Total Power 100 kW (136 PS) Total Torque 270 Nm Drive Front | Battery Nominal Capacity 52.0 kWh Battery Type Lithium-ion Number of Cells No Data Architecture 400 V Warranty Period 8 years Warranty Mileage 160,000 km Useable Capacity 50.0 kWh Cathode Material LFP Pack Configuration No Data Nominal Voltage No Data Form Factor No Data Name / Reference No Data
Aiways U6 | Bidirectional Charging (V2X / BPT) Vehicle-to-Load (V2L) V2L Supported No Max. Output Power - Exterior Outlet(s) - Interior Outlet(s) - Vehicle-to-Home (V2H) V2H via AC Supported No Max. Output Power - V2H via DC Supported No Max. Output Power - Vehicle-to-Grid (V2G) V2G via AC Supported No Max. Output Power - V2G via DC Supported No Max. Output Power - | Bidirectional Charging (V2X / BPT) Vehicle-to-Load (V2L) V2L Supported No Max. Output Power - Exterior Outlet(s) - Interior Outlet(s) - Vehicle-to-Home (V2H) V2H via AC Supported No Max. Output Power - V2H via DC Supported No Max. Output Power - Vehicle-to-Grid (V2G) V2G via AC Supported No Max. Output Power - V2G via DC Supported No Max. Output Power - | Energy Consumption EVDB Real Range Range * 350 km Vehicle Consumption * 171 Wh/km CO2 Emissions 0 g/km Vehicle Fuel Equivalent * 1.9 l/100km WLTP Ratings Range 400 km Rated Consumption 159 Wh/km Vehicle Consumption 150 Wh/km CO2 Emissions 0 g/km Rated Fuel Equivalent 1.8 l/100km Vehicle Fuel Equivalent 1.7 l/100km | Real Energy Consumption Estimation between 117 - 240 Wh/km City - Cold Weather * 174 Wh/km Highway - Cold Weather * 240 Wh/km Combined - Cold Weather * 203 Wh/km City - Mild Weather * 117 Wh/km Highway - Mild Weather * 188 Wh/km Combined - Mild Weather * 150 Wh/km | Dimensions and Weight Length 4805 mm Width 1880 mm Width with mirrors No Data Height 1641 mm Wheelbase 2800 mm Weight Unladen (EU) 1790 kg Gross Vehicle Weight (GVWR) No Data Max. Payload No Data Cargo Volume 472 L Cargo Volume Max 1260 L Cargo Volume Frunk 0 L Roof Load No Data Tow Hitch Possible No Data Towing Weight Unbraked No Data Towing Weight Braked No Data Vertical Load Max No Data | Miscellaneous Seats 5 people Isofix Yes, 2 seats Turning Circle No Data Platform No Data EV Dedicated Platform No Data Car Body SUV Segment JC - Medium Roof Rails No Heat pump (HP) Yes HP Standard Equipment Yes | 50.0 kWhUseable Battery | 235 km *Real Range | 213 Wh/km *Efficiency | Price United Kingdom £32,230 The Netherlands €42,918 Germany €38,440 Available to Order United Kingdom Since July 2024 The Netherlands Since March 2024 Germany Since June 2024 | Real Range Estimation between 165 - 350 km City - Cold Weather * 245 km Highway - Cold Weather * 165 km Combined - Cold Weather * 200 km City - Mild Weather * 350 km Highway - Mild Weather * 205 km Combined - Mild Weather * 265 km | Performance Acceleration 0 - 100 km/h 11.7 sec Top Speed 132 km/h Electric Range * 235 km Total Power 100 kW (136 PS) Total Torque 270 Nm Drive Front | Battery Nominal Capacity 52.0 kWh Battery Type Lithium-ion Number of Cells No Data Architecture 400 V Warranty Period 8 years Warranty Mileage 160,000 km Useable Capacity 50.0 kWh Cathode Material LFP Pack Configuration No Data Nominal Voltage No Data Form Factor No Data Name / Reference No Data | Charging Home / Destination Charge Port Type 2 Port Location Left Side - Rear Charge Power 7.4 kW AC Charge Time (0->235 km) 8 hours Charge Speed 30 km/h Fast Charging Charge Port CCS Port Location Left Side - Rear Charge Power (max) 100 kW DC Charge Power (10-80%) 80 kW DC Charge Time (23->188 km) 28 min Charge Speed 350 km/h Autocharge Supported Yes Plug & Charge Plug & Charge Supported No Supported Protocol -
Aiways U6 | Energy Consumption EVDB Real Range Range * 350 km Vehicle Consumption * 171 Wh/km CO2 Emissions 0 g/km Vehicle Fuel Equivalent * 1.9 l/100km WLTP Ratings Range 400 km Rated Consumption 159 Wh/km Vehicle Consumption 150 Wh/km CO2 Emissions 0 g/km Rated Fuel Equivalent 1.8 l/100km Vehicle Fuel Equivalent 1.7 l/100km | Energy Consumption EVDB Real Range Range * 350 km Vehicle Consumption * 171 Wh/km CO2 Emissions 0 g/km Vehicle Fuel Equivalent * 1.9 l/100km WLTP Ratings Range 400 km Rated Consumption 159 Wh/km Vehicle Consumption 150 Wh/km CO2 Emissions 0 g/km Rated Fuel Equivalent 1.8 l/100km Vehicle Fuel Equivalent 1.7 l/100km | Real Energy Consumption Estimation between 117 - 240 Wh/km City - Cold Weather * 174 Wh/km Highway - Cold Weather * 240 Wh/km Combined - Cold Weather * 203 Wh/km City - Mild Weather * 117 Wh/km Highway - Mild Weather * 188 Wh/km Combined - Mild Weather * 150 Wh/km | Dimensions and Weight Length 4805 mm Width 1880 mm Width with mirrors No Data Height 1641 mm Wheelbase 2800 mm Weight Unladen (EU) 1790 kg Gross Vehicle Weight (GVWR) No Data Max. Payload No Data Cargo Volume 472 L Cargo Volume Max 1260 L Cargo Volume Frunk 0 L Roof Load No Data Tow Hitch Possible No Data Towing Weight Unbraked No Data Towing Weight Braked No Data Vertical Load Max No Data | Miscellaneous Seats 5 people Isofix Yes, 2 seats Turning Circle No Data Platform No Data EV Dedicated Platform No Data Car Body SUV Segment JC - Medium Roof Rails No Heat pump (HP) Yes HP Standard Equipment Yes | 50.0 kWhUseable Battery | 235 km *Real Range | 213 Wh/km *Efficiency | Price United Kingdom £32,230 The Netherlands €42,918 Germany €38,440 Available to Order United Kingdom Since July 2024 The Netherlands Since March 2024 Germany Since June 2024 | Real Range Estimation between 165 - 350 km City - Cold Weather * 245 km Highway - Cold Weather * 165 km Combined - Cold Weather * 200 km City - Mild Weather * 350 km Highway - Mild Weather * 205 km Combined - Mild Weather * 265 km | Performance Acceleration 0 - 100 km/h 11.7 sec Top Speed 132 km/h Electric Range * 235 km Total Power 100 kW (136 PS) Total Torque 270 Nm Drive Front | Battery Nominal Capacity 52.0 kWh Battery Type Lithium-ion Number of Cells No Data Architecture 400 V Warranty Period 8 years Warranty Mileage 160,000 km Useable Capacity 50.0 kWh Cathode Material LFP Pack Configuration No Data Nominal Voltage No Data Form Factor No Data Name / Reference No Data | Charging Home / Destination Charge Port Type 2 Port Location Left Side - Rear Charge Power 7.4 kW AC Charge Time (0->235 km) 8 hours Charge Speed 30 km/h Fast Charging Charge Port CCS Port Location Left Side - Rear Charge Power (max) 100 kW DC Charge Power (10-80%) 80 kW DC Charge Time (23->188 km) 28 min Charge Speed 350 km/h Autocharge Supported Yes Plug & Charge Plug & Charge Supported No Supported Protocol - | Bidirectional Charging (V2X / BPT) Vehicle-to-Load (V2L) V2L Supported No Max. Output Power - Exterior Outlet(s) - Interior Outlet(s) - Vehicle-to-Home (V2H) V2H via AC Supported No Max. Output Power - V2H via DC Supported No Max. Output Power - Vehicle-to-Grid (V2G) V2G via AC Supported No Max. Output Power - V2G via DC Supported No Max. Output Power -
Aiways U6 | Real Energy Consumption Estimation between 117 - 240 Wh/km City - Cold Weather * 174 Wh/km Highway - Cold Weather * 240 Wh/km Combined - Cold Weather * 203 Wh/km City - Mild Weather * 117 Wh/km Highway - Mild Weather * 188 Wh/km Combined - Mild Weather * 150 Wh/km | Real Energy Consumption Estimation between 117 - 240 Wh/km City - Cold Weather * 174 Wh/km Highway - Cold Weather * 240 Wh/km Combined - Cold Weather * 203 Wh/km City - Mild Weather * 117 Wh/km Highway - Mild Weather * 188 Wh/km Combined - Mild Weather * 150 Wh/km | Dimensions and Weight Length 4805 mm Width 1880 mm Width with mirrors No Data Height 1641 mm Wheelbase 2800 mm Weight Unladen (EU) 1790 kg Gross Vehicle Weight (GVWR) No Data Max. Payload No Data Cargo Volume 472 L Cargo Volume Max 1260 L Cargo Volume Frunk 0 L Roof Load No Data Tow Hitch Possible No Data Towing Weight Unbraked No Data Towing Weight Braked No Data Vertical Load Max No Data | Miscellaneous Seats 5 people Isofix Yes, 2 seats Turning Circle No Data Platform No Data EV Dedicated Platform No Data Car Body SUV Segment JC - Medium Roof Rails No Heat pump (HP) Yes HP Standard Equipment Yes | 50.0 kWhUseable Battery | 235 km *Real Range | 213 Wh/km *Efficiency | Price United Kingdom £32,230 The Netherlands €42,918 Germany €38,440 Available to Order United Kingdom Since July 2024 The Netherlands Since March 2024 Germany Since June 2024 | Real Range Estimation between 165 - 350 km City - Cold Weather * 245 km Highway - Cold Weather * 165 km Combined - Cold Weather * 200 km City - Mild Weather * 350 km Highway - Mild Weather * 205 km Combined - Mild Weather * 265 km | Performance Acceleration 0 - 100 km/h 11.7 sec Top Speed 132 km/h Electric Range * 235 km Total Power 100 kW (136 PS) Total Torque 270 Nm Drive Front | Battery Nominal Capacity 52.0 kWh Battery Type Lithium-ion Number of Cells No Data Architecture 400 V Warranty Period 8 years Warranty Mileage 160,000 km Useable Capacity 50.0 kWh Cathode Material LFP Pack Configuration No Data Nominal Voltage No Data Form Factor No Data Name / Reference No Data | Charging Home / Destination Charge Port Type 2 Port Location Left Side - Rear Charge Power 7.4 kW AC Charge Time (0->235 km) 8 hours Charge Speed 30 km/h Fast Charging Charge Port CCS Port Location Left Side - Rear Charge Power (max) 100 kW DC Charge Power (10-80%) 80 kW DC Charge Time (23->188 km) 28 min Charge Speed 350 km/h Autocharge Supported Yes Plug & Charge Plug & Charge Supported No Supported Protocol - | Bidirectional Charging (V2X / BPT) Vehicle-to-Load (V2L) V2L Supported No Max. Output Power - Exterior Outlet(s) - Interior Outlet(s) - Vehicle-to-Home (V2H) V2H via AC Supported No Max. Output Power - V2H via DC Supported No Max. Output Power - Vehicle-to-Grid (V2G) V2G via AC Supported No Max. Output Power - V2G via DC Supported No Max. Output Power - | Energy Consumption EVDB Real Range Range * 235 km Vehicle Consumption * 213 Wh/km CO2 Emissions 0 g/km Vehicle Fuel Equivalent * 2.4 l/100km WLTP Ratings (TEL) Range 345 km Rated Consumption 191 Wh/km Vehicle Consumption 145 Wh/km CO2 Emissions 0 g/km Rated Fuel Equivalent 2.1 l/100km Vehicle Fuel Equivalent 1.6 l/100km WLTP Ratings (TEH) Range 328 km Rated Consumption No Data Vehicle Consumption 152 Wh/km CO2 Emissions 0 g/km Rated Fuel Equivalent No Data Vehicle Fuel Equivalent 1.7 l/100km
Aiways U6 | Dimensions and Weight Length 4805 mm Width 1880 mm Width with mirrors No Data Height 1641 mm Wheelbase 2800 mm Weight Unladen (EU) 1790 kg Gross Vehicle Weight (GVWR) No Data Max. Payload No Data Cargo Volume 472 L Cargo Volume Max 1260 L Cargo Volume Frunk 0 L Roof Load No Data Tow Hitch Possible No Data Towing Weight Unbraked No Data Towing Weight Braked No Data Vertical Load Max No Data | Dimensions and Weight Length 4805 mm Width 1880 mm Width with mirrors No Data Height 1641 mm Wheelbase 2800 mm Weight Unladen (EU) 1790 kg Gross Vehicle Weight (GVWR) No Data Max. Payload No Data Cargo Volume 472 L Cargo Volume Max 1260 L Cargo Volume Frunk 0 L Roof Load No Data Tow Hitch Possible No Data Towing Weight Unbraked No Data Towing Weight Braked No Data Vertical Load Max No Data | Miscellaneous Seats 5 people Isofix Yes, 2 seats Turning Circle No Data Platform No Data EV Dedicated Platform No Data Car Body SUV Segment JC - Medium Roof Rails No Heat pump (HP) Yes HP Standard Equipment Yes | 50.0 kWhUseable Battery | 235 km *Real Range | 213 Wh/km *Efficiency | Price United Kingdom £32,230 The Netherlands €42,918 Germany €38,440 Available to Order United Kingdom Since July 2024 The Netherlands Since March 2024 Germany Since June 2024 | Real Range Estimation between 165 - 350 km City - Cold Weather * 245 km Highway - Cold Weather * 165 km Combined - Cold Weather * 200 km City - Mild Weather * 350 km Highway - Mild Weather * 205 km Combined - Mild Weather * 265 km | Performance Acceleration 0 - 100 km/h 11.7 sec Top Speed 132 km/h Electric Range * 235 km Total Power 100 kW (136 PS) Total Torque 270 Nm Drive Front | Battery Nominal Capacity 52.0 kWh Battery Type Lithium-ion Number of Cells No Data Architecture 400 V Warranty Period 8 years Warranty Mileage 160,000 km Useable Capacity 50.0 kWh Cathode Material LFP Pack Configuration No Data Nominal Voltage No Data Form Factor No Data Name / Reference No Data | Charging Home / Destination Charge Port Type 2 Port Location Left Side - Rear Charge Power 7.4 kW AC Charge Time (0->235 km) 8 hours Charge Speed 30 km/h Fast Charging Charge Port CCS Port Location Left Side - Rear Charge Power (max) 100 kW DC Charge Power (10-80%) 80 kW DC Charge Time (23->188 km) 28 min Charge Speed 350 km/h Autocharge Supported Yes Plug & Charge Plug & Charge Supported No Supported Protocol - | Bidirectional Charging (V2X / BPT) Vehicle-to-Load (V2L) V2L Supported No Max. Output Power - Exterior Outlet(s) - Interior Outlet(s) - Vehicle-to-Home (V2H) V2H via AC Supported No Max. Output Power - V2H via DC Supported No Max. Output Power - Vehicle-to-Grid (V2G) V2G via AC Supported No Max. Output Power - V2G via DC Supported No Max. Output Power - | Energy Consumption EVDB Real Range Range * 235 km Vehicle Consumption * 213 Wh/km CO2 Emissions 0 g/km Vehicle Fuel Equivalent * 2.4 l/100km WLTP Ratings (TEL) Range 345 km Rated Consumption 191 Wh/km Vehicle Consumption 145 Wh/km CO2 Emissions 0 g/km Rated Fuel Equivalent 2.1 l/100km Vehicle Fuel Equivalent 1.6 l/100km WLTP Ratings (TEH) Range 328 km Rated Consumption No Data Vehicle Consumption 152 Wh/km CO2 Emissions 0 g/km Rated Fuel Equivalent No Data Vehicle Fuel Equivalent 1.7 l/100km | Real Energy Consumption Estimation between 143 - 303 Wh/km City - Cold Weather * 204 Wh/km Highway - Cold Weather * 303 Wh/km Combined - Cold Weather * 250 Wh/km City - Mild Weather * 143 Wh/km Highway - Mild Weather * 244 Wh/km Combined - Mild Weather * 189 Wh/km
Aiways U6 | Miscellaneous Seats 5 people Isofix Yes, 2 seats Turning Circle No Data Platform No Data EV Dedicated Platform No Data Car Body SUV Segment JC - Medium Roof Rails No Heat pump (HP) Yes HP Standard Equipment Yes | Miscellaneous Seats 5 people Isofix Yes, 2 seats Turning Circle No Data Platform No Data EV Dedicated Platform No Data Car Body SUV Segment JC - Medium Roof Rails No Heat pump (HP) Yes HP Standard Equipment Yes | 50.0 kWhUseable Battery | 235 km *Real Range | 213 Wh/km *Efficiency | Price United Kingdom £32,230 The Netherlands €42,918 Germany €38,440 Available to Order United Kingdom Since July 2024 The Netherlands Since March 2024 Germany Since June 2024 | Real Range Estimation between 165 - 350 km City - Cold Weather * 245 km Highway - Cold Weather * 165 km Combined - Cold Weather * 200 km City - Mild Weather * 350 km Highway - Mild Weather * 205 km Combined - Mild Weather * 265 km | Performance Acceleration 0 - 100 km/h 11.7 sec Top Speed 132 km/h Electric Range * 235 km Total Power 100 kW (136 PS) Total Torque 270 Nm Drive Front | Battery Nominal Capacity 52.0 kWh Battery Type Lithium-ion Number of Cells No Data Architecture 400 V Warranty Period 8 years Warranty Mileage 160,000 km Useable Capacity 50.0 kWh Cathode Material LFP Pack Configuration No Data Nominal Voltage No Data Form Factor No Data Name / Reference No Data | Charging Home / Destination Charge Port Type 2 Port Location Left Side - Rear Charge Power 7.4 kW AC Charge Time (0->235 km) 8 hours Charge Speed 30 km/h Fast Charging Charge Port CCS Port Location Left Side - Rear Charge Power (max) 100 kW DC Charge Power (10-80%) 80 kW DC Charge Time (23->188 km) 28 min Charge Speed 350 km/h Autocharge Supported Yes Plug & Charge Plug & Charge Supported No Supported Protocol - | Bidirectional Charging (V2X / BPT) Vehicle-to-Load (V2L) V2L Supported No Max. Output Power - Exterior Outlet(s) - Interior Outlet(s) - Vehicle-to-Home (V2H) V2H via AC Supported No Max. Output Power - V2H via DC Supported No Max. Output Power - Vehicle-to-Grid (V2G) V2G via AC Supported No Max. Output Power - V2G via DC Supported No Max. Output Power - | Energy Consumption EVDB Real Range Range * 235 km Vehicle Consumption * 213 Wh/km CO2 Emissions 0 g/km Vehicle Fuel Equivalent * 2.4 l/100km WLTP Ratings (TEL) Range 345 km Rated Consumption 191 Wh/km Vehicle Consumption 145 Wh/km CO2 Emissions 0 g/km Rated Fuel Equivalent 2.1 l/100km Vehicle Fuel Equivalent 1.6 l/100km WLTP Ratings (TEH) Range 328 km Rated Consumption No Data Vehicle Consumption 152 Wh/km CO2 Emissions 0 g/km Rated Fuel Equivalent No Data Vehicle Fuel Equivalent 1.7 l/100km | Real Energy Consumption Estimation between 143 - 303 Wh/km City - Cold Weather * 204 Wh/km Highway - Cold Weather * 303 Wh/km Combined - Cold Weather * 250 Wh/km City - Mild Weather * 143 Wh/km Highway - Mild Weather * 244 Wh/km Combined - Mild Weather * 189 Wh/km | Dimensions and Weight Length 4403 mm Width 1921 mm Width with mirrors 2107 mm Height 1818 mm Wheelbase 2785 mm Weight Unladen (EU) 1830 kg Gross Vehicle Weight (GVWR) 2360 kg Max. Payload 605 kg Cargo Volume 775 L Cargo Volume Max 3000 L Cargo Volume Frunk 0 L Roof Load 100 kg Tow Hitch Possible Yes Towing Weight Unbraked 750 kg Towing Weight Braked 750 kg Vertical Load Max 50 kg
Peugeot e-Rifter M 50 kWh | 50.0 kWhUseable Battery | 50.0 kWhUseable Battery | 235 km *Real Range | 213 Wh/km *Efficiency | Price United Kingdom £32,230 The Netherlands €42,918 Germany €38,440 Available to Order United Kingdom Since July 2024 The Netherlands Since March 2024 Germany Since June 2024 | Real Range Estimation between 165 - 350 km City - Cold Weather * 245 km Highway - Cold Weather * 165 km Combined - Cold Weather * 200 km City - Mild Weather * 350 km Highway - Mild Weather * 205 km Combined - Mild Weather * 265 km | Performance Acceleration 0 - 100 km/h 11.7 sec Top Speed 132 km/h Electric Range * 235 km Total Power 100 kW (136 PS) Total Torque 270 Nm Drive Front | Battery Nominal Capacity 52.0 kWh Battery Type Lithium-ion Number of Cells No Data Architecture 400 V Warranty Period 8 years Warranty Mileage 160,000 km Useable Capacity 50.0 kWh Cathode Material LFP Pack Configuration No Data Nominal Voltage No Data Form Factor No Data Name / Reference No Data | Charging Home / Destination Charge Port Type 2 Port Location Left Side - Rear Charge Power 7.4 kW AC Charge Time (0->235 km) 8 hours Charge Speed 30 km/h Fast Charging Charge Port CCS Port Location Left Side - Rear Charge Power (max) 100 kW DC Charge Power (10-80%) 80 kW DC Charge Time (23->188 km) 28 min Charge Speed 350 km/h Autocharge Supported Yes Plug & Charge Plug & Charge Supported No Supported Protocol - | Bidirectional Charging (V2X / BPT) Vehicle-to-Load (V2L) V2L Supported No Max. Output Power - Exterior Outlet(s) - Interior Outlet(s) - Vehicle-to-Home (V2H) V2H via AC Supported No Max. Output Power - V2H via DC Supported No Max. Output Power - Vehicle-to-Grid (V2G) V2G via AC Supported No Max. Output Power - V2G via DC Supported No Max. Output Power - | Energy Consumption EVDB Real Range Range * 235 km Vehicle Consumption * 213 Wh/km CO2 Emissions 0 g/km Vehicle Fuel Equivalent * 2.4 l/100km WLTP Ratings (TEL) Range 345 km Rated Consumption 191 Wh/km Vehicle Consumption 145 Wh/km CO2 Emissions 0 g/km Rated Fuel Equivalent 2.1 l/100km Vehicle Fuel Equivalent 1.6 l/100km WLTP Ratings (TEH) Range 328 km Rated Consumption No Data Vehicle Consumption 152 Wh/km CO2 Emissions 0 g/km Rated Fuel Equivalent No Data Vehicle Fuel Equivalent 1.7 l/100km | Real Energy Consumption Estimation between 143 - 303 Wh/km City - Cold Weather * 204 Wh/km Highway - Cold Weather * 303 Wh/km Combined - Cold Weather * 250 Wh/km City - Mild Weather * 143 Wh/km Highway - Mild Weather * 244 Wh/km Combined - Mild Weather * 189 Wh/km | Dimensions and Weight Length 4403 mm Width 1921 mm Width with mirrors 2107 mm Height 1818 mm Wheelbase 2785 mm Weight Unladen (EU) 1830 kg Gross Vehicle Weight (GVWR) 2360 kg Max. Payload 605 kg Cargo Volume 775 L Cargo Volume Max 3000 L Cargo Volume Frunk 0 L Roof Load 100 kg Tow Hitch Possible Yes Towing Weight Unbraked 750 kg Towing Weight Braked 750 kg Vertical Load Max 50 kg | Miscellaneous Seats 5 people Isofix Yes, 2 seats Turning Circle No Data Platform PSA EMP2 EV Dedicated Platform No Car Body Small Passenger Van Segment N - Commercial Roof Rails Yes Heat pump (HP) Yes HP Standard Equipment Varies by country
Peugeot e-Rifter M 50 kWh | 235 km *Real Range | 235 km *Real Range | 213 Wh/km *Efficiency | Price United Kingdom £32,230 The Netherlands €42,918 Germany €38,440 Available to Order United Kingdom Since July 2024 The Netherlands Since March 2024 Germany Since June 2024 | Real Range Estimation between 165 - 350 km City - Cold Weather * 245 km Highway - Cold Weather * 165 km Combined - Cold Weather * 200 km City - Mild Weather * 350 km Highway - Mild Weather * 205 km Combined - Mild Weather * 265 km | Performance Acceleration 0 - 100 km/h 11.7 sec Top Speed 132 km/h Electric Range * 235 km Total Power 100 kW (136 PS) Total Torque 270 Nm Drive Front | Battery Nominal Capacity 52.0 kWh Battery Type Lithium-ion Number of Cells No Data Architecture 400 V Warranty Period 8 years Warranty Mileage 160,000 km Useable Capacity 50.0 kWh Cathode Material LFP Pack Configuration No Data Nominal Voltage No Data Form Factor No Data Name / Reference No Data | Charging Home / Destination Charge Port Type 2 Port Location Left Side - Rear Charge Power 7.4 kW AC Charge Time (0->235 km) 8 hours Charge Speed 30 km/h Fast Charging Charge Port CCS Port Location Left Side - Rear Charge Power (max) 100 kW DC Charge Power (10-80%) 80 kW DC Charge Time (23->188 km) 28 min Charge Speed 350 km/h Autocharge Supported Yes Plug & Charge Plug & Charge Supported No Supported Protocol - | Bidirectional Charging (V2X / BPT) Vehicle-to-Load (V2L) V2L Supported No Max. Output Power - Exterior Outlet(s) - Interior Outlet(s) - Vehicle-to-Home (V2H) V2H via AC Supported No Max. Output Power - V2H via DC Supported No Max. Output Power - Vehicle-to-Grid (V2G) V2G via AC Supported No Max. Output Power - V2G via DC Supported No Max. Output Power - | Energy Consumption EVDB Real Range Range * 235 km Vehicle Consumption * 213 Wh/km CO2 Emissions 0 g/km Vehicle Fuel Equivalent * 2.4 l/100km WLTP Ratings (TEL) Range 345 km Rated Consumption 191 Wh/km Vehicle Consumption 145 Wh/km CO2 Emissions 0 g/km Rated Fuel Equivalent 2.1 l/100km Vehicle Fuel Equivalent 1.6 l/100km WLTP Ratings (TEH) Range 328 km Rated Consumption No Data Vehicle Consumption 152 Wh/km CO2 Emissions 0 g/km Rated Fuel Equivalent No Data Vehicle Fuel Equivalent 1.7 l/100km | Real Energy Consumption Estimation between 143 - 303 Wh/km City - Cold Weather * 204 Wh/km Highway - Cold Weather * 303 Wh/km Combined - Cold Weather * 250 Wh/km City - Mild Weather * 143 Wh/km Highway - Mild Weather * 244 Wh/km Combined - Mild Weather * 189 Wh/km | Dimensions and Weight Length 4403 mm Width 1921 mm Width with mirrors 2107 mm Height 1818 mm Wheelbase 2785 mm Weight Unladen (EU) 1830 kg Gross Vehicle Weight (GVWR) 2360 kg Max. Payload 605 kg Cargo Volume 775 L Cargo Volume Max 3000 L Cargo Volume Frunk 0 L Roof Load 100 kg Tow Hitch Possible Yes Towing Weight Unbraked 750 kg Towing Weight Braked 750 kg Vertical Load Max 50 kg | Miscellaneous Seats 5 people Isofix Yes, 2 seats Turning Circle No Data Platform PSA EMP2 EV Dedicated Platform No Car Body Small Passenger Van Segment N - Commercial Roof Rails Yes Heat pump (HP) Yes HP Standard Equipment Varies by country | 118.0 kWhUseable Battery
Peugeot e-Rifter M 50 kWh | 213 Wh/km *Efficiency | 213 Wh/km *Efficiency | Price United Kingdom £32,230 The Netherlands €42,918 Germany €38,440 Available to Order United Kingdom Since July 2024 The Netherlands Since March 2024 Germany Since June 2024 | Real Range Estimation between 165 - 350 km City - Cold Weather * 245 km Highway - Cold Weather * 165 km Combined - Cold Weather * 200 km City - Mild Weather * 350 km Highway - Mild Weather * 205 km Combined - Mild Weather * 265 km | Performance Acceleration 0 - 100 km/h 11.7 sec Top Speed 132 km/h Electric Range * 235 km Total Power 100 kW (136 PS) Total Torque 270 Nm Drive Front | Battery Nominal Capacity 52.0 kWh Battery Type Lithium-ion Number of Cells No Data Architecture 400 V Warranty Period 8 years Warranty Mileage 160,000 km Useable Capacity 50.0 kWh Cathode Material LFP Pack Configuration No Data Nominal Voltage No Data Form Factor No Data Name / Reference No Data | Charging Home / Destination Charge Port Type 2 Port Location Left Side - Rear Charge Power 7.4 kW AC Charge Time (0->235 km) 8 hours Charge Speed 30 km/h Fast Charging Charge Port CCS Port Location Left Side - Rear Charge Power (max) 100 kW DC Charge Power (10-80%) 80 kW DC Charge Time (23->188 km) 28 min Charge Speed 350 km/h Autocharge Supported Yes Plug & Charge Plug & Charge Supported No Supported Protocol - | Bidirectional Charging (V2X / BPT) Vehicle-to-Load (V2L) V2L Supported No Max. Output Power - Exterior Outlet(s) - Interior Outlet(s) - Vehicle-to-Home (V2H) V2H via AC Supported No Max. Output Power - V2H via DC Supported No Max. Output Power - Vehicle-to-Grid (V2G) V2G via AC Supported No Max. Output Power - V2G via DC Supported No Max. Output Power - | Energy Consumption EVDB Real Range Range * 235 km Vehicle Consumption * 213 Wh/km CO2 Emissions 0 g/km Vehicle Fuel Equivalent * 2.4 l/100km WLTP Ratings (TEL) Range 345 km Rated Consumption 191 Wh/km Vehicle Consumption 145 Wh/km CO2 Emissions 0 g/km Rated Fuel Equivalent 2.1 l/100km Vehicle Fuel Equivalent 1.6 l/100km WLTP Ratings (TEH) Range 328 km Rated Consumption No Data Vehicle Consumption 152 Wh/km CO2 Emissions 0 g/km Rated Fuel Equivalent No Data Vehicle Fuel Equivalent 1.7 l/100km | Real Energy Consumption Estimation between 143 - 303 Wh/km City - Cold Weather * 204 Wh/km Highway - Cold Weather * 303 Wh/km Combined - Cold Weather * 250 Wh/km City - Mild Weather * 143 Wh/km Highway - Mild Weather * 244 Wh/km Combined - Mild Weather * 189 Wh/km | Dimensions and Weight Length 4403 mm Width 1921 mm Width with mirrors 2107 mm Height 1818 mm Wheelbase 2785 mm Weight Unladen (EU) 1830 kg Gross Vehicle Weight (GVWR) 2360 kg Max. Payload 605 kg Cargo Volume 775 L Cargo Volume Max 3000 L Cargo Volume Frunk 0 L Roof Load 100 kg Tow Hitch Possible Yes Towing Weight Unbraked 750 kg Towing Weight Braked 750 kg Vertical Load Max 50 kg | Miscellaneous Seats 5 people Isofix Yes, 2 seats Turning Circle No Data Platform PSA EMP2 EV Dedicated Platform No Car Body Small Passenger Van Segment N - Commercial Roof Rails Yes Heat pump (HP) Yes HP Standard Equipment Varies by country | 118.0 kWhUseable Battery | 530 km *Real Range
Peugeot e-Rifter M 50 kWh | Price United Kingdom £32,230 The Netherlands €42,918 Germany €38,440 Available to Order United Kingdom Since July 2024 The Netherlands Since March 2024 Germany Since June 2024 | Price United Kingdom £32,230 The Netherlands €42,918 Germany €38,440 Available to Order United Kingdom Since July 2024 The Netherlands Since March 2024 Germany Since June 2024 | Real Range Estimation between 165 - 350 km City - Cold Weather * 245 km Highway - Cold Weather * 165 km Combined - Cold Weather * 200 km City - Mild Weather * 350 km Highway - Mild Weather * 205 km Combined - Mild Weather * 265 km | Performance Acceleration 0 - 100 km/h 11.7 sec Top Speed 132 km/h Electric Range * 235 km Total Power 100 kW (136 PS) Total Torque 270 Nm Drive Front | Battery Nominal Capacity 52.0 kWh Battery Type Lithium-ion Number of Cells No Data Architecture 400 V Warranty Period 8 years Warranty Mileage 160,000 km Useable Capacity 50.0 kWh Cathode Material LFP Pack Configuration No Data Nominal Voltage No Data Form Factor No Data Name / Reference No Data | Charging Home / Destination Charge Port Type 2 Port Location Left Side - Rear Charge Power 7.4 kW AC Charge Time (0->235 km) 8 hours Charge Speed 30 km/h Fast Charging Charge Port CCS Port Location Left Side - Rear Charge Power (max) 100 kW DC Charge Power (10-80%) 80 kW DC Charge Time (23->188 km) 28 min Charge Speed 350 km/h Autocharge Supported Yes Plug & Charge Plug & Charge Supported No Supported Protocol - | Bidirectional Charging (V2X / BPT) Vehicle-to-Load (V2L) V2L Supported No Max. Output Power - Exterior Outlet(s) - Interior Outlet(s) - Vehicle-to-Home (V2H) V2H via AC Supported No Max. Output Power - V2H via DC Supported No Max. Output Power - Vehicle-to-Grid (V2G) V2G via AC Supported No Max. Output Power - V2G via DC Supported No Max. Output Power - | Energy Consumption EVDB Real Range Range * 235 km Vehicle Consumption * 213 Wh/km CO2 Emissions 0 g/km Vehicle Fuel Equivalent * 2.4 l/100km WLTP Ratings (TEL) Range 345 km Rated Consumption 191 Wh/km Vehicle Consumption 145 Wh/km CO2 Emissions 0 g/km Rated Fuel Equivalent 2.1 l/100km Vehicle Fuel Equivalent 1.6 l/100km WLTP Ratings (TEH) Range 328 km Rated Consumption No Data Vehicle Consumption 152 Wh/km CO2 Emissions 0 g/km Rated Fuel Equivalent No Data Vehicle Fuel Equivalent 1.7 l/100km | Real Energy Consumption Estimation between 143 - 303 Wh/km City - Cold Weather * 204 Wh/km Highway - Cold Weather * 303 Wh/km Combined - Cold Weather * 250 Wh/km City - Mild Weather * 143 Wh/km Highway - Mild Weather * 244 Wh/km Combined - Mild Weather * 189 Wh/km | Dimensions and Weight Length 4403 mm Width 1921 mm Width with mirrors 2107 mm Height 1818 mm Wheelbase 2785 mm Weight Unladen (EU) 1830 kg Gross Vehicle Weight (GVWR) 2360 kg Max. Payload 605 kg Cargo Volume 775 L Cargo Volume Max 3000 L Cargo Volume Frunk 0 L Roof Load 100 kg Tow Hitch Possible Yes Towing Weight Unbraked 750 kg Towing Weight Braked 750 kg Vertical Load Max 50 kg | Miscellaneous Seats 5 people Isofix Yes, 2 seats Turning Circle No Data Platform PSA EMP2 EV Dedicated Platform No Car Body Small Passenger Van Segment N - Commercial Roof Rails Yes Heat pump (HP) Yes HP Standard Equipment Varies by country | 118.0 kWhUseable Battery | 530 km *Real Range | 223 Wh/km *Efficiency
Peugeot e-Rifter M 50 kWh | Real Range Estimation between 165 - 350 km City - Cold Weather * 245 km Highway - Cold Weather * 165 km Combined - Cold Weather * 200 km City - Mild Weather * 350 km Highway - Mild Weather * 205 km Combined - Mild Weather * 265 km | Real Range Estimation between 165 - 350 km City - Cold Weather * 245 km Highway - Cold Weather * 165 km Combined - Cold Weather * 200 km City - Mild Weather * 350 km Highway - Mild Weather * 205 km Combined - Mild Weather * 265 km | Performance Acceleration 0 - 100 km/h 11.7 sec Top Speed 132 km/h Electric Range * 235 km Total Power 100 kW (136 PS) Total Torque 270 Nm Drive Front | Battery Nominal Capacity 52.0 kWh Battery Type Lithium-ion Number of Cells No Data Architecture 400 V Warranty Period 8 years Warranty Mileage 160,000 km Useable Capacity 50.0 kWh Cathode Material LFP Pack Configuration No Data Nominal Voltage No Data Form Factor No Data Name / Reference No Data | Charging Home / Destination Charge Port Type 2 Port Location Left Side - Rear Charge Power 7.4 kW AC Charge Time (0->235 km) 8 hours Charge Speed 30 km/h Fast Charging Charge Port CCS Port Location Left Side - Rear Charge Power (max) 100 kW DC Charge Power (10-80%) 80 kW DC Charge Time (23->188 km) 28 min Charge Speed 350 km/h Autocharge Supported Yes Plug & Charge Plug & Charge Supported No Supported Protocol - | Bidirectional Charging (V2X / BPT) Vehicle-to-Load (V2L) V2L Supported No Max. Output Power - Exterior Outlet(s) - Interior Outlet(s) - Vehicle-to-Home (V2H) V2H via AC Supported No Max. Output Power - V2H via DC Supported No Max. Output Power - Vehicle-to-Grid (V2G) V2G via AC Supported No Max. Output Power - V2G via DC Supported No Max. Output Power - | Energy Consumption EVDB Real Range Range * 235 km Vehicle Consumption * 213 Wh/km CO2 Emissions 0 g/km Vehicle Fuel Equivalent * 2.4 l/100km WLTP Ratings (TEL) Range 345 km Rated Consumption 191 Wh/km Vehicle Consumption 145 Wh/km CO2 Emissions 0 g/km Rated Fuel Equivalent 2.1 l/100km Vehicle Fuel Equivalent 1.6 l/100km WLTP Ratings (TEH) Range 328 km Rated Consumption No Data Vehicle Consumption 152 Wh/km CO2 Emissions 0 g/km Rated Fuel Equivalent No Data Vehicle Fuel Equivalent 1.7 l/100km | Real Energy Consumption Estimation between 143 - 303 Wh/km City - Cold Weather * 204 Wh/km Highway - Cold Weather * 303 Wh/km Combined - Cold Weather * 250 Wh/km City - Mild Weather * 143 Wh/km Highway - Mild Weather * 244 Wh/km Combined - Mild Weather * 189 Wh/km | Dimensions and Weight Length 4403 mm Width 1921 mm Width with mirrors 2107 mm Height 1818 mm Wheelbase 2785 mm Weight Unladen (EU) 1830 kg Gross Vehicle Weight (GVWR) 2360 kg Max. Payload 605 kg Cargo Volume 775 L Cargo Volume Max 3000 L Cargo Volume Frunk 0 L Roof Load 100 kg Tow Hitch Possible Yes Towing Weight Unbraked 750 kg Towing Weight Braked 750 kg Vertical Load Max 50 kg | Miscellaneous Seats 5 people Isofix Yes, 2 seats Turning Circle No Data Platform PSA EMP2 EV Dedicated Platform No Car Body Small Passenger Van Segment N - Commercial Roof Rails Yes Heat pump (HP) Yes HP Standard Equipment Varies by country | 118.0 kWhUseable Battery | 530 km *Real Range | 223 Wh/km *Efficiency | Price United Kingdom Not Available The Netherlands €148,173 Germany €124,545 Available to Order United Kingdom Not Available The Netherlands Since October 2023 Germany Since October 2023
Peugeot e-Rifter M 50 kWh | Performance Acceleration 0 - 100 km/h 11.7 sec Top Speed 132 km/h Electric Range * 235 km Total Power 100 kW (136 PS) Total Torque 270 Nm Drive Front | Performance Acceleration 0 - 100 km/h 11.7 sec Top Speed 132 km/h Electric Range * 235 km Total Power 100 kW (136 PS) Total Torque 270 Nm Drive Front | Battery Nominal Capacity 52.0 kWh Battery Type Lithium-ion Number of Cells No Data Architecture 400 V Warranty Period 8 years Warranty Mileage 160,000 km Useable Capacity 50.0 kWh Cathode Material LFP Pack Configuration No Data Nominal Voltage No Data Form Factor No Data Name / Reference No Data | Charging Home / Destination Charge Port Type 2 Port Location Left Side - Rear Charge Power 7.4 kW AC Charge Time (0->235 km) 8 hours Charge Speed 30 km/h Fast Charging Charge Port CCS Port Location Left Side - Rear Charge Power (max) 100 kW DC Charge Power (10-80%) 80 kW DC Charge Time (23->188 km) 28 min Charge Speed 350 km/h Autocharge Supported Yes Plug & Charge Plug & Charge Supported No Supported Protocol - | Bidirectional Charging (V2X / BPT) Vehicle-to-Load (V2L) V2L Supported No Max. Output Power - Exterior Outlet(s) - Interior Outlet(s) - Vehicle-to-Home (V2H) V2H via AC Supported No Max. Output Power - V2H via DC Supported No Max. Output Power - Vehicle-to-Grid (V2G) V2G via AC Supported No Max. Output Power - V2G via DC Supported No Max. Output Power - | Energy Consumption EVDB Real Range Range * 235 km Vehicle Consumption * 213 Wh/km CO2 Emissions 0 g/km Vehicle Fuel Equivalent * 2.4 l/100km WLTP Ratings (TEL) Range 345 km Rated Consumption 191 Wh/km Vehicle Consumption 145 Wh/km CO2 Emissions 0 g/km Rated Fuel Equivalent 2.1 l/100km Vehicle Fuel Equivalent 1.6 l/100km WLTP Ratings (TEH) Range 328 km Rated Consumption No Data Vehicle Consumption 152 Wh/km CO2 Emissions 0 g/km Rated Fuel Equivalent No Data Vehicle Fuel Equivalent 1.7 l/100km | Real Energy Consumption Estimation between 143 - 303 Wh/km City - Cold Weather * 204 Wh/km Highway - Cold Weather * 303 Wh/km Combined - Cold Weather * 250 Wh/km City - Mild Weather * 143 Wh/km Highway - Mild Weather * 244 Wh/km Combined - Mild Weather * 189 Wh/km | Dimensions and Weight Length 4403 mm Width 1921 mm Width with mirrors 2107 mm Height 1818 mm Wheelbase 2785 mm Weight Unladen (EU) 1830 kg Gross Vehicle Weight (GVWR) 2360 kg Max. Payload 605 kg Cargo Volume 775 L Cargo Volume Max 3000 L Cargo Volume Frunk 0 L Roof Load 100 kg Tow Hitch Possible Yes Towing Weight Unbraked 750 kg Towing Weight Braked 750 kg Vertical Load Max 50 kg | Miscellaneous Seats 5 people Isofix Yes, 2 seats Turning Circle No Data Platform PSA EMP2 EV Dedicated Platform No Car Body Small Passenger Van Segment N - Commercial Roof Rails Yes Heat pump (HP) Yes HP Standard Equipment Varies by country | 118.0 kWhUseable Battery | 530 km *Real Range | 223 Wh/km *Efficiency | Price United Kingdom Not Available The Netherlands €148,173 Germany €124,545 Available to Order United Kingdom Not Available The Netherlands Since October 2023 Germany Since October 2023 | Real Range Estimation between 380 - 750 km City - Cold Weather * 530 km Highway - Cold Weather * 380 km Combined - Cold Weather * 450 km City - Mild Weather * 750 km Highway - Mild Weather * 480 km Combined - Mild Weather * 595 km
Peugeot e-Rifter M 50 kWh | Battery Nominal Capacity 52.0 kWh Battery Type Lithium-ion Number of Cells No Data Architecture 400 V Warranty Period 8 years Warranty Mileage 160,000 km Useable Capacity 50.0 kWh Cathode Material LFP Pack Configuration No Data Nominal Voltage No Data Form Factor No Data Name / Reference No Data | Battery Nominal Capacity 52.0 kWh Battery Type Lithium-ion Number of Cells No Data Architecture 400 V Warranty Period 8 years Warranty Mileage 160,000 km Useable Capacity 50.0 kWh Cathode Material LFP Pack Configuration No Data Nominal Voltage No Data Form Factor No Data Name / Reference No Data | Charging Home / Destination Charge Port Type 2 Port Location Left Side - Rear Charge Power 7.4 kW AC Charge Time (0->235 km) 8 hours Charge Speed 30 km/h Fast Charging Charge Port CCS Port Location Left Side - Rear Charge Power (max) 100 kW DC Charge Power (10-80%) 80 kW DC Charge Time (23->188 km) 28 min Charge Speed 350 km/h Autocharge Supported Yes Plug & Charge Plug & Charge Supported No Supported Protocol - | Bidirectional Charging (V2X / BPT) Vehicle-to-Load (V2L) V2L Supported No Max. Output Power - Exterior Outlet(s) - Interior Outlet(s) - Vehicle-to-Home (V2H) V2H via AC Supported No Max. Output Power - V2H via DC Supported No Max. Output Power - Vehicle-to-Grid (V2G) V2G via AC Supported No Max. Output Power - V2G via DC Supported No Max. Output Power - | Energy Consumption EVDB Real Range Range * 235 km Vehicle Consumption * 213 Wh/km CO2 Emissions 0 g/km Vehicle Fuel Equivalent * 2.4 l/100km WLTP Ratings (TEL) Range 345 km Rated Consumption 191 Wh/km Vehicle Consumption 145 Wh/km CO2 Emissions 0 g/km Rated Fuel Equivalent 2.1 l/100km Vehicle Fuel Equivalent 1.6 l/100km WLTP Ratings (TEH) Range 328 km Rated Consumption No Data Vehicle Consumption 152 Wh/km CO2 Emissions 0 g/km Rated Fuel Equivalent No Data Vehicle Fuel Equivalent 1.7 l/100km | Real Energy Consumption Estimation between 143 - 303 Wh/km City - Cold Weather * 204 Wh/km Highway - Cold Weather * 303 Wh/km Combined - Cold Weather * 250 Wh/km City - Mild Weather * 143 Wh/km Highway - Mild Weather * 244 Wh/km Combined - Mild Weather * 189 Wh/km | Dimensions and Weight Length 4403 mm Width 1921 mm Width with mirrors 2107 mm Height 1818 mm Wheelbase 2785 mm Weight Unladen (EU) 1830 kg Gross Vehicle Weight (GVWR) 2360 kg Max. Payload 605 kg Cargo Volume 775 L Cargo Volume Max 3000 L Cargo Volume Frunk 0 L Roof Load 100 kg Tow Hitch Possible Yes Towing Weight Unbraked 750 kg Towing Weight Braked 750 kg Vertical Load Max 50 kg | Miscellaneous Seats 5 people Isofix Yes, 2 seats Turning Circle No Data Platform PSA EMP2 EV Dedicated Platform No Car Body Small Passenger Van Segment N - Commercial Roof Rails Yes Heat pump (HP) Yes HP Standard Equipment Varies by country | 118.0 kWhUseable Battery | 530 km *Real Range | 223 Wh/km *Efficiency | Price United Kingdom Not Available The Netherlands €148,173 Germany €124,545 Available to Order United Kingdom Not Available The Netherlands Since October 2023 Germany Since October 2023 | Real Range Estimation between 380 - 750 km City - Cold Weather * 530 km Highway - Cold Weather * 380 km Combined - Cold Weather * 450 km City - Mild Weather * 750 km Highway - Mild Weather * 480 km Combined - Mild Weather * 595 km | Performance Acceleration 0 - 100 km/h 5.3 sec Top Speed 210 km/h Electric Range * 530 km Total Power 330 kW (449 PS) Total Torque 828 Nm Drive AWD
Peugeot e-Rifter M 50 kWh | Charging Home / Destination Charge Port Type 2 Port Location Left Side - Rear Charge Power 7.4 kW AC Charge Time (0->235 km) 8 hours Charge Speed 30 km/h Fast Charging Charge Port CCS Port Location Left Side - Rear Charge Power (max) 100 kW DC Charge Power (10-80%) 80 kW DC Charge Time (23->188 km) 28 min Charge Speed 350 km/h Autocharge Supported Yes Plug & Charge Plug & Charge Supported No Supported Protocol - | Charging Home / Destination Charge Port Type 2 Port Location Left Side - Rear Charge Power 7.4 kW AC Charge Time (0->235 km) 8 hours Charge Speed 30 km/h Fast Charging Charge Port CCS Port Location Left Side - Rear Charge Power (max) 100 kW DC Charge Power (10-80%) 80 kW DC Charge Time (23->188 km) 28 min Charge Speed 350 km/h Autocharge Supported Yes Plug & Charge Plug & Charge Supported No Supported Protocol - | Bidirectional Charging (V2X / BPT) Vehicle-to-Load (V2L) V2L Supported No Max. Output Power - Exterior Outlet(s) - Interior Outlet(s) - Vehicle-to-Home (V2H) V2H via AC Supported No Max. Output Power - V2H via DC Supported No Max. Output Power - Vehicle-to-Grid (V2G) V2G via AC Supported No Max. Output Power - V2G via DC Supported No Max. Output Power - | Energy Consumption EVDB Real Range Range * 235 km Vehicle Consumption * 213 Wh/km CO2 Emissions 0 g/km Vehicle Fuel Equivalent * 2.4 l/100km WLTP Ratings (TEL) Range 345 km Rated Consumption 191 Wh/km Vehicle Consumption 145 Wh/km CO2 Emissions 0 g/km Rated Fuel Equivalent 2.1 l/100km Vehicle Fuel Equivalent 1.6 l/100km WLTP Ratings (TEH) Range 328 km Rated Consumption No Data Vehicle Consumption 152 Wh/km CO2 Emissions 0 g/km Rated Fuel Equivalent No Data Vehicle Fuel Equivalent 1.7 l/100km | Real Energy Consumption Estimation between 143 - 303 Wh/km City - Cold Weather * 204 Wh/km Highway - Cold Weather * 303 Wh/km Combined - Cold Weather * 250 Wh/km City - Mild Weather * 143 Wh/km Highway - Mild Weather * 244 Wh/km Combined - Mild Weather * 189 Wh/km | Dimensions and Weight Length 4403 mm Width 1921 mm Width with mirrors 2107 mm Height 1818 mm Wheelbase 2785 mm Weight Unladen (EU) 1830 kg Gross Vehicle Weight (GVWR) 2360 kg Max. Payload 605 kg Cargo Volume 775 L Cargo Volume Max 3000 L Cargo Volume Frunk 0 L Roof Load 100 kg Tow Hitch Possible Yes Towing Weight Unbraked 750 kg Towing Weight Braked 750 kg Vertical Load Max 50 kg | Miscellaneous Seats 5 people Isofix Yes, 2 seats Turning Circle No Data Platform PSA EMP2 EV Dedicated Platform No Car Body Small Passenger Van Segment N - Commercial Roof Rails Yes Heat pump (HP) Yes HP Standard Equipment Varies by country | 118.0 kWhUseable Battery | 530 km *Real Range | 223 Wh/km *Efficiency | Price United Kingdom Not Available The Netherlands €148,173 Germany €124,545 Available to Order United Kingdom Not Available The Netherlands Since October 2023 Germany Since October 2023 | Real Range Estimation between 380 - 750 km City - Cold Weather * 530 km Highway - Cold Weather * 380 km Combined - Cold Weather * 450 km City - Mild Weather * 750 km Highway - Mild Weather * 480 km Combined - Mild Weather * 595 km | Performance Acceleration 0 - 100 km/h 5.3 sec Top Speed 210 km/h Electric Range * 530 km Total Power 330 kW (449 PS) Total Torque 828 Nm Drive AWD | Battery Nominal Capacity * 125.0 kWh Battery Type Lithium-ion Number of Cells No Data Architecture 400 V Warranty Period 10 years Warranty Mileage 250,000 km Useable Capacity 118.0 kWh Cathode Material No Data Pack Configuration No Data Nominal Voltage No Data Form Factor No Data Name / Reference No Data
Peugeot e-Rifter M 50 kWh | Bidirectional Charging (V2X / BPT) Vehicle-to-Load (V2L) V2L Supported No Max. Output Power - Exterior Outlet(s) - Interior Outlet(s) - Vehicle-to-Home (V2H) V2H via AC Supported No Max. Output Power - V2H via DC Supported No Max. Output Power - Vehicle-to-Grid (V2G) V2G via AC Supported No Max. Output Power - V2G via DC Supported No Max. Output Power - | Bidirectional Charging (V2X / BPT) Vehicle-to-Load (V2L) V2L Supported No Max. Output Power - Exterior Outlet(s) - Interior Outlet(s) - Vehicle-to-Home (V2H) V2H via AC Supported No Max. Output Power - V2H via DC Supported No Max. Output Power - Vehicle-to-Grid (V2G) V2G via AC Supported No Max. Output Power - V2G via DC Supported No Max. Output Power - | Energy Consumption EVDB Real Range Range * 235 km Vehicle Consumption * 213 Wh/km CO2 Emissions 0 g/km Vehicle Fuel Equivalent * 2.4 l/100km WLTP Ratings (TEL) Range 345 km Rated Consumption 191 Wh/km Vehicle Consumption 145 Wh/km CO2 Emissions 0 g/km Rated Fuel Equivalent 2.1 l/100km Vehicle Fuel Equivalent 1.6 l/100km WLTP Ratings (TEH) Range 328 km Rated Consumption No Data Vehicle Consumption 152 Wh/km CO2 Emissions 0 g/km Rated Fuel Equivalent No Data Vehicle Fuel Equivalent 1.7 l/100km | Real Energy Consumption Estimation between 143 - 303 Wh/km City - Cold Weather * 204 Wh/km Highway - Cold Weather * 303 Wh/km Combined - Cold Weather * 250 Wh/km City - Mild Weather * 143 Wh/km Highway - Mild Weather * 244 Wh/km Combined - Mild Weather * 189 Wh/km | Dimensions and Weight Length 4403 mm Width 1921 mm Width with mirrors 2107 mm Height 1818 mm Wheelbase 2785 mm Weight Unladen (EU) 1830 kg Gross Vehicle Weight (GVWR) 2360 kg Max. Payload 605 kg Cargo Volume 775 L Cargo Volume Max 3000 L Cargo Volume Frunk 0 L Roof Load 100 kg Tow Hitch Possible Yes Towing Weight Unbraked 750 kg Towing Weight Braked 750 kg Vertical Load Max 50 kg | Miscellaneous Seats 5 people Isofix Yes, 2 seats Turning Circle No Data Platform PSA EMP2 EV Dedicated Platform No Car Body Small Passenger Van Segment N - Commercial Roof Rails Yes Heat pump (HP) Yes HP Standard Equipment Varies by country | 118.0 kWhUseable Battery | 530 km *Real Range | 223 Wh/km *Efficiency | Price United Kingdom Not Available The Netherlands €148,173 Germany €124,545 Available to Order United Kingdom Not Available The Netherlands Since October 2023 Germany Since October 2023 | Real Range Estimation between 380 - 750 km City - Cold Weather * 530 km Highway - Cold Weather * 380 km Combined - Cold Weather * 450 km City - Mild Weather * 750 km Highway - Mild Weather * 480 km Combined - Mild Weather * 595 km | Performance Acceleration 0 - 100 km/h 5.3 sec Top Speed 210 km/h Electric Range * 530 km Total Power 330 kW (449 PS) Total Torque 828 Nm Drive AWD | Battery Nominal Capacity * 125.0 kWh Battery Type Lithium-ion Number of Cells No Data Architecture 400 V Warranty Period 10 years Warranty Mileage 250,000 km Useable Capacity 118.0 kWh Cathode Material No Data Pack Configuration No Data Nominal Voltage No Data Form Factor No Data Name / Reference No Data | Charging Home / Destination Charge Port Type 2 Port Location Right Side - Rear Charge Power 11 kW AC Charge Time (0->530 km) 12h45m Charge Speed 42 km/h Fast Charging Charge Port CCS Port Location Right Side - Rear Charge Power (max) 200 kW DC Charge Power (10-80%) 160 kW DC Charge Time (53->424 km) 33 min Charge Speed 670 km/h Autocharge Supported Yes Plug & Charge Plug & Charge Supported Yes Supported Protocol ISO 15118-2
Peugeot e-Rifter M 50 kWh | Energy Consumption EVDB Real Range Range * 235 km Vehicle Consumption * 213 Wh/km CO2 Emissions 0 g/km Vehicle Fuel Equivalent * 2.4 l/100km WLTP Ratings (TEL) Range 345 km Rated Consumption 191 Wh/km Vehicle Consumption 145 Wh/km CO2 Emissions 0 g/km Rated Fuel Equivalent 2.1 l/100km Vehicle Fuel Equivalent 1.6 l/100km WLTP Ratings (TEH) Range 328 km Rated Consumption No Data Vehicle Consumption 152 Wh/km CO2 Emissions 0 g/km Rated Fuel Equivalent No Data Vehicle Fuel Equivalent 1.7 l/100km | Energy Consumption EVDB Real Range Range * 235 km Vehicle Consumption * 213 Wh/km CO2 Emissions 0 g/km Vehicle Fuel Equivalent * 2.4 l/100km WLTP Ratings (TEL) Range 345 km Rated Consumption 191 Wh/km Vehicle Consumption 145 Wh/km CO2 Emissions 0 g/km Rated Fuel Equivalent 2.1 l/100km Vehicle Fuel Equivalent 1.6 l/100km WLTP Ratings (TEH) Range 328 km Rated Consumption No Data Vehicle Consumption 152 Wh/km CO2 Emissions 0 g/km Rated Fuel Equivalent No Data Vehicle Fuel Equivalent 1.7 l/100km | Real Energy Consumption Estimation between 143 - 303 Wh/km City - Cold Weather * 204 Wh/km Highway - Cold Weather * 303 Wh/km Combined - Cold Weather * 250 Wh/km City - Mild Weather * 143 Wh/km Highway - Mild Weather * 244 Wh/km Combined - Mild Weather * 189 Wh/km | Dimensions and Weight Length 4403 mm Width 1921 mm Width with mirrors 2107 mm Height 1818 mm Wheelbase 2785 mm Weight Unladen (EU) 1830 kg Gross Vehicle Weight (GVWR) 2360 kg Max. Payload 605 kg Cargo Volume 775 L Cargo Volume Max 3000 L Cargo Volume Frunk 0 L Roof Load 100 kg Tow Hitch Possible Yes Towing Weight Unbraked 750 kg Towing Weight Braked 750 kg Vertical Load Max 50 kg | Miscellaneous Seats 5 people Isofix Yes, 2 seats Turning Circle No Data Platform PSA EMP2 EV Dedicated Platform No Car Body Small Passenger Van Segment N - Commercial Roof Rails Yes Heat pump (HP) Yes HP Standard Equipment Varies by country | 118.0 kWhUseable Battery | 530 km *Real Range | 223 Wh/km *Efficiency | Price United Kingdom Not Available The Netherlands €148,173 Germany €124,545 Available to Order United Kingdom Not Available The Netherlands Since October 2023 Germany Since October 2023 | Real Range Estimation between 380 - 750 km City - Cold Weather * 530 km Highway - Cold Weather * 380 km Combined - Cold Weather * 450 km City - Mild Weather * 750 km Highway - Mild Weather * 480 km Combined - Mild Weather * 595 km | Performance Acceleration 0 - 100 km/h 5.3 sec Top Speed 210 km/h Electric Range * 530 km Total Power 330 kW (449 PS) Total Torque 828 Nm Drive AWD | Battery Nominal Capacity * 125.0 kWh Battery Type Lithium-ion Number of Cells No Data Architecture 400 V Warranty Period 10 years Warranty Mileage 250,000 km Useable Capacity 118.0 kWh Cathode Material No Data Pack Configuration No Data Nominal Voltage No Data Form Factor No Data Name / Reference No Data | Charging Home / Destination Charge Port Type 2 Port Location Right Side - Rear Charge Power 11 kW AC Charge Time (0->530 km) 12h45m Charge Speed 42 km/h Fast Charging Charge Port CCS Port Location Right Side - Rear Charge Power (max) 200 kW DC Charge Power (10-80%) 160 kW DC Charge Time (53->424 km) 33 min Charge Speed 670 km/h Autocharge Supported Yes Plug & Charge Plug & Charge Supported Yes Supported Protocol ISO 15118-2 | Bidirectional Charging (V2X / BPT) Vehicle-to-Load (V2L) V2L Supported No Max. Output Power - Exterior Outlet(s) - Interior Outlet(s) - Vehicle-to-Home (V2H) V2H via AC Supported No Max. Output Power - V2H via DC Supported No Max. Output Power - Vehicle-to-Grid (V2G) V2G via AC Supported No Max. Output Power - V2G via DC Supported No Max. Output Power -
Peugeot e-Rifter M 50 kWh | Real Energy Consumption Estimation between 143 - 303 Wh/km City - Cold Weather * 204 Wh/km Highway - Cold Weather * 303 Wh/km Combined - Cold Weather * 250 Wh/km City - Mild Weather * 143 Wh/km Highway - Mild Weather * 244 Wh/km Combined - Mild Weather * 189 Wh/km | Real Energy Consumption Estimation between 143 - 303 Wh/km City - Cold Weather * 204 Wh/km Highway - Cold Weather * 303 Wh/km Combined - Cold Weather * 250 Wh/km City - Mild Weather * 143 Wh/km Highway - Mild Weather * 244 Wh/km Combined - Mild Weather * 189 Wh/km | Dimensions and Weight Length 4403 mm Width 1921 mm Width with mirrors 2107 mm Height 1818 mm Wheelbase 2785 mm Weight Unladen (EU) 1830 kg Gross Vehicle Weight (GVWR) 2360 kg Max. Payload 605 kg Cargo Volume 775 L Cargo Volume Max 3000 L Cargo Volume Frunk 0 L Roof Load 100 kg Tow Hitch Possible Yes Towing Weight Unbraked 750 kg Towing Weight Braked 750 kg Vertical Load Max 50 kg | Miscellaneous Seats 5 people Isofix Yes, 2 seats Turning Circle No Data Platform PSA EMP2 EV Dedicated Platform No Car Body Small Passenger Van Segment N - Commercial Roof Rails Yes Heat pump (HP) Yes HP Standard Equipment Varies by country | 118.0 kWhUseable Battery | 530 km *Real Range | 223 Wh/km *Efficiency | Price United Kingdom Not Available The Netherlands €148,173 Germany €124,545 Available to Order United Kingdom Not Available The Netherlands Since October 2023 Germany Since October 2023 | Real Range Estimation between 380 - 750 km City - Cold Weather * 530 km Highway - Cold Weather * 380 km Combined - Cold Weather * 450 km City - Mild Weather * 750 km Highway - Mild Weather * 480 km Combined - Mild Weather * 595 km | Performance Acceleration 0 - 100 km/h 5.3 sec Top Speed 210 km/h Electric Range * 530 km Total Power 330 kW (449 PS) Total Torque 828 Nm Drive AWD | Battery Nominal Capacity * 125.0 kWh Battery Type Lithium-ion Number of Cells No Data Architecture 400 V Warranty Period 10 years Warranty Mileage 250,000 km Useable Capacity 118.0 kWh Cathode Material No Data Pack Configuration No Data Nominal Voltage No Data Form Factor No Data Name / Reference No Data | Charging Home / Destination Charge Port Type 2 Port Location Right Side - Rear Charge Power 11 kW AC Charge Time (0->530 km) 12h45m Charge Speed 42 km/h Fast Charging Charge Port CCS Port Location Right Side - Rear Charge Power (max) 200 kW DC Charge Power (10-80%) 160 kW DC Charge Time (53->424 km) 33 min Charge Speed 670 km/h Autocharge Supported Yes Plug & Charge Plug & Charge Supported Yes Supported Protocol ISO 15118-2 | Bidirectional Charging (V2X / BPT) Vehicle-to-Load (V2L) V2L Supported No Max. Output Power - Exterior Outlet(s) - Interior Outlet(s) - Vehicle-to-Home (V2H) V2H via AC Supported No Max. Output Power - V2H via DC Supported No Max. Output Power - Vehicle-to-Grid (V2G) V2G via AC Supported No Max. Output Power - V2G via DC Supported No Max. Output Power - | Energy Consumption EVDB Real Range Range * 530 km Vehicle Consumption * 223 Wh/km CO2 Emissions 0 g/km Vehicle Fuel Equivalent * 2.5 l/100km WLTP Ratings (TEL) Range 673 km Rated Consumption 200 Wh/km Vehicle Consumption 175 Wh/km CO2 Emissions 0 g/km Rated Fuel Equivalent 2.2 l/100km Vehicle Fuel Equivalent 2.0 l/100km WLTP Ratings (TEH) Range 594 km Rated Consumption 228 Wh/km Vehicle Consumption 199 Wh/km CO2 Emissions 0 g/km Rated Fuel Equivalent 2.6 l/100km Vehicle Fuel Equivalent 2.2 l/100km
Peugeot e-Rifter M 50 kWh | Dimensions and Weight Length 4403 mm Width 1921 mm Width with mirrors 2107 mm Height 1818 mm Wheelbase 2785 mm Weight Unladen (EU) 1830 kg Gross Vehicle Weight (GVWR) 2360 kg Max. Payload 605 kg Cargo Volume 775 L Cargo Volume Max 3000 L Cargo Volume Frunk 0 L Roof Load 100 kg Tow Hitch Possible Yes Towing Weight Unbraked 750 kg Towing Weight Braked 750 kg Vertical Load Max 50 kg | Dimensions and Weight Length 4403 mm Width 1921 mm Width with mirrors 2107 mm Height 1818 mm Wheelbase 2785 mm Weight Unladen (EU) 1830 kg Gross Vehicle Weight (GVWR) 2360 kg Max. Payload 605 kg Cargo Volume 775 L Cargo Volume Max 3000 L Cargo Volume Frunk 0 L Roof Load 100 kg Tow Hitch Possible Yes Towing Weight Unbraked 750 kg Towing Weight Braked 750 kg Vertical Load Max 50 kg | Miscellaneous Seats 5 people Isofix Yes, 2 seats Turning Circle No Data Platform PSA EMP2 EV Dedicated Platform No Car Body Small Passenger Van Segment N - Commercial Roof Rails Yes Heat pump (HP) Yes HP Standard Equipment Varies by country | 118.0 kWhUseable Battery | 530 km *Real Range | 223 Wh/km *Efficiency | Price United Kingdom Not Available The Netherlands €148,173 Germany €124,545 Available to Order United Kingdom Not Available The Netherlands Since October 2023 Germany Since October 2023 | Real Range Estimation between 380 - 750 km City - Cold Weather * 530 km Highway - Cold Weather * 380 km Combined - Cold Weather * 450 km City - Mild Weather * 750 km Highway - Mild Weather * 480 km Combined - Mild Weather * 595 km | Performance Acceleration 0 - 100 km/h 5.3 sec Top Speed 210 km/h Electric Range * 530 km Total Power 330 kW (449 PS) Total Torque 828 Nm Drive AWD | Battery Nominal Capacity * 125.0 kWh Battery Type Lithium-ion Number of Cells No Data Architecture 400 V Warranty Period 10 years Warranty Mileage 250,000 km Useable Capacity 118.0 kWh Cathode Material No Data Pack Configuration No Data Nominal Voltage No Data Form Factor No Data Name / Reference No Data | Charging Home / Destination Charge Port Type 2 Port Location Right Side - Rear Charge Power 11 kW AC Charge Time (0->530 km) 12h45m Charge Speed 42 km/h Fast Charging Charge Port CCS Port Location Right Side - Rear Charge Power (max) 200 kW DC Charge Power (10-80%) 160 kW DC Charge Time (53->424 km) 33 min Charge Speed 670 km/h Autocharge Supported Yes Plug & Charge Plug & Charge Supported Yes Supported Protocol ISO 15118-2 | Bidirectional Charging (V2X / BPT) Vehicle-to-Load (V2L) V2L Supported No Max. Output Power - Exterior Outlet(s) - Interior Outlet(s) - Vehicle-to-Home (V2H) V2H via AC Supported No Max. Output Power - V2H via DC Supported No Max. Output Power - Vehicle-to-Grid (V2G) V2G via AC Supported No Max. Output Power - V2G via DC Supported No Max. Output Power - | Energy Consumption EVDB Real Range Range * 530 km Vehicle Consumption * 223 Wh/km CO2 Emissions 0 g/km Vehicle Fuel Equivalent * 2.5 l/100km WLTP Ratings (TEL) Range 673 km Rated Consumption 200 Wh/km Vehicle Consumption 175 Wh/km CO2 Emissions 0 g/km Rated Fuel Equivalent 2.2 l/100km Vehicle Fuel Equivalent 2.0 l/100km WLTP Ratings (TEH) Range 594 km Rated Consumption 228 Wh/km Vehicle Consumption 199 Wh/km CO2 Emissions 0 g/km Rated Fuel Equivalent 2.6 l/100km Vehicle Fuel Equivalent 2.2 l/100km | Real Energy Consumption Estimation between 157 - 311 Wh/km City - Cold Weather * 223 Wh/km Highway - Cold Weather * 311 Wh/km Combined - Cold Weather * 262 Wh/km City - Mild Weather * 157 Wh/km Highway - Mild Weather * 246 Wh/km Combined - Mild Weather * 198 Wh/km
Peugeot e-Rifter M 50 kWh | Miscellaneous Seats 5 people Isofix Yes, 2 seats Turning Circle No Data Platform PSA EMP2 EV Dedicated Platform No Car Body Small Passenger Van Segment N - Commercial Roof Rails Yes Heat pump (HP) Yes HP Standard Equipment Varies by country | Miscellaneous Seats 5 people Isofix Yes, 2 seats Turning Circle No Data Platform PSA EMP2 EV Dedicated Platform No Car Body Small Passenger Van Segment N - Commercial Roof Rails Yes Heat pump (HP) Yes HP Standard Equipment Varies by country | 118.0 kWhUseable Battery | 530 km *Real Range | 223 Wh/km *Efficiency | Price United Kingdom Not Available The Netherlands €148,173 Germany €124,545 Available to Order United Kingdom Not Available The Netherlands Since October 2023 Germany Since October 2023 | Real Range Estimation between 380 - 750 km City - Cold Weather * 530 km Highway - Cold Weather * 380 km Combined - Cold Weather * 450 km City - Mild Weather * 750 km Highway - Mild Weather * 480 km Combined - Mild Weather * 595 km | Performance Acceleration 0 - 100 km/h 5.3 sec Top Speed 210 km/h Electric Range * 530 km Total Power 330 kW (449 PS) Total Torque 828 Nm Drive AWD | Battery Nominal Capacity * 125.0 kWh Battery Type Lithium-ion Number of Cells No Data Architecture 400 V Warranty Period 10 years Warranty Mileage 250,000 km Useable Capacity 118.0 kWh Cathode Material No Data Pack Configuration No Data Nominal Voltage No Data Form Factor No Data Name / Reference No Data | Charging Home / Destination Charge Port Type 2 Port Location Right Side - Rear Charge Power 11 kW AC Charge Time (0->530 km) 12h45m Charge Speed 42 km/h Fast Charging Charge Port CCS Port Location Right Side - Rear Charge Power (max) 200 kW DC Charge Power (10-80%) 160 kW DC Charge Time (53->424 km) 33 min Charge Speed 670 km/h Autocharge Supported Yes Plug & Charge Plug & Charge Supported Yes Supported Protocol ISO 15118-2 | Bidirectional Charging (V2X / BPT) Vehicle-to-Load (V2L) V2L Supported No Max. Output Power - Exterior Outlet(s) - Interior Outlet(s) - Vehicle-to-Home (V2H) V2H via AC Supported No Max. Output Power - V2H via DC Supported No Max. Output Power - Vehicle-to-Grid (V2G) V2G via AC Supported No Max. Output Power - V2G via DC Supported No Max. Output Power - | Energy Consumption EVDB Real Range Range * 530 km Vehicle Consumption * 223 Wh/km CO2 Emissions 0 g/km Vehicle Fuel Equivalent * 2.5 l/100km WLTP Ratings (TEL) Range 673 km Rated Consumption 200 Wh/km Vehicle Consumption 175 Wh/km CO2 Emissions 0 g/km Rated Fuel Equivalent 2.2 l/100km Vehicle Fuel Equivalent 2.0 l/100km WLTP Ratings (TEH) Range 594 km Rated Consumption 228 Wh/km Vehicle Consumption 199 Wh/km CO2 Emissions 0 g/km Rated Fuel Equivalent 2.6 l/100km Vehicle Fuel Equivalent 2.2 l/100km | Real Energy Consumption Estimation between 157 - 311 Wh/km City - Cold Weather * 223 Wh/km Highway - Cold Weather * 311 Wh/km Combined - Cold Weather * 262 Wh/km City - Mild Weather * 157 Wh/km Highway - Mild Weather * 246 Wh/km Combined - Mild Weather * 198 Wh/km | Dimensions and Weight Length 5125 mm Width 1959 mm Width with mirrors 2157 mm Height 1718 mm Wheelbase 3210 mm Weight Unladen (EU) 2840 kg Gross Vehicle Weight (GVWR) 3410 kg Max. Payload 645 kg Cargo Volume 645 L Cargo Volume Max 2100 L Cargo Volume Frunk 0 L Roof Load 100 kg Tow Hitch Possible Yes Towing Weight Unbraked 750 kg Towing Weight Braked 1800 kg Vertical Load Max 100 kg
Mercedes-Benz EQS SUV 500 4MATIC | 118.0 kWhUseable Battery | 118.0 kWhUseable Battery | 530 km *Real Range | 223 Wh/km *Efficiency | Price United Kingdom Not Available The Netherlands €148,173 Germany €124,545 Available to Order United Kingdom Not Available The Netherlands Since October 2023 Germany Since October 2023 | Real Range Estimation between 380 - 750 km City - Cold Weather * 530 km Highway - Cold Weather * 380 km Combined - Cold Weather * 450 km City - Mild Weather * 750 km Highway - Mild Weather * 480 km Combined - Mild Weather * 595 km | Performance Acceleration 0 - 100 km/h 5.3 sec Top Speed 210 km/h Electric Range * 530 km Total Power 330 kW (449 PS) Total Torque 828 Nm Drive AWD | Battery Nominal Capacity * 125.0 kWh Battery Type Lithium-ion Number of Cells No Data Architecture 400 V Warranty Period 10 years Warranty Mileage 250,000 km Useable Capacity 118.0 kWh Cathode Material No Data Pack Configuration No Data Nominal Voltage No Data Form Factor No Data Name / Reference No Data | Charging Home / Destination Charge Port Type 2 Port Location Right Side - Rear Charge Power 11 kW AC Charge Time (0->530 km) 12h45m Charge Speed 42 km/h Fast Charging Charge Port CCS Port Location Right Side - Rear Charge Power (max) 200 kW DC Charge Power (10-80%) 160 kW DC Charge Time (53->424 km) 33 min Charge Speed 670 km/h Autocharge Supported Yes Plug & Charge Plug & Charge Supported Yes Supported Protocol ISO 15118-2 | Bidirectional Charging (V2X / BPT) Vehicle-to-Load (V2L) V2L Supported No Max. Output Power - Exterior Outlet(s) - Interior Outlet(s) - Vehicle-to-Home (V2H) V2H via AC Supported No Max. Output Power - V2H via DC Supported No Max. Output Power - Vehicle-to-Grid (V2G) V2G via AC Supported No Max. Output Power - V2G via DC Supported No Max. Output Power - | Energy Consumption EVDB Real Range Range * 530 km Vehicle Consumption * 223 Wh/km CO2 Emissions 0 g/km Vehicle Fuel Equivalent * 2.5 l/100km WLTP Ratings (TEL) Range 673 km Rated Consumption 200 Wh/km Vehicle Consumption 175 Wh/km CO2 Emissions 0 g/km Rated Fuel Equivalent 2.2 l/100km Vehicle Fuel Equivalent 2.0 l/100km WLTP Ratings (TEH) Range 594 km Rated Consumption 228 Wh/km Vehicle Consumption 199 Wh/km CO2 Emissions 0 g/km Rated Fuel Equivalent 2.6 l/100km Vehicle Fuel Equivalent 2.2 l/100km | Real Energy Consumption Estimation between 157 - 311 Wh/km City - Cold Weather * 223 Wh/km Highway - Cold Weather * 311 Wh/km Combined - Cold Weather * 262 Wh/km City - Mild Weather * 157 Wh/km Highway - Mild Weather * 246 Wh/km Combined - Mild Weather * 198 Wh/km | Dimensions and Weight Length 5125 mm Width 1959 mm Width with mirrors 2157 mm Height 1718 mm Wheelbase 3210 mm Weight Unladen (EU) 2840 kg Gross Vehicle Weight (GVWR) 3410 kg Max. Payload 645 kg Cargo Volume 645 L Cargo Volume Max 2100 L Cargo Volume Frunk 0 L Roof Load 100 kg Tow Hitch Possible Yes Towing Weight Unbraked 750 kg Towing Weight Braked 1800 kg Vertical Load Max 100 kg | Miscellaneous Seats 7 people Isofix Yes, 2 seats Turning Circle 11 m Platform MB EVA2 EV Dedicated Platform Yes Car Body SUV Segment JF - Luxury Roof Rails No Heat pump (HP) Yes HP Standard Equipment Yes
Mercedes-Benz EQS SUV 500 4MATIC | 530 km *Real Range | 530 km *Real Range | 223 Wh/km *Efficiency | Price United Kingdom Not Available The Netherlands €148,173 Germany €124,545 Available to Order United Kingdom Not Available The Netherlands Since October 2023 Germany Since October 2023 | Real Range Estimation between 380 - 750 km City - Cold Weather * 530 km Highway - Cold Weather * 380 km Combined - Cold Weather * 450 km City - Mild Weather * 750 km Highway - Mild Weather * 480 km Combined - Mild Weather * 595 km | Performance Acceleration 0 - 100 km/h 5.3 sec Top Speed 210 km/h Electric Range * 530 km Total Power 330 kW (449 PS) Total Torque 828 Nm Drive AWD | Battery Nominal Capacity * 125.0 kWh Battery Type Lithium-ion Number of Cells No Data Architecture 400 V Warranty Period 10 years Warranty Mileage 250,000 km Useable Capacity 118.0 kWh Cathode Material No Data Pack Configuration No Data Nominal Voltage No Data Form Factor No Data Name / Reference No Data | Charging Home / Destination Charge Port Type 2 Port Location Right Side - Rear Charge Power 11 kW AC Charge Time (0->530 km) 12h45m Charge Speed 42 km/h Fast Charging Charge Port CCS Port Location Right Side - Rear Charge Power (max) 200 kW DC Charge Power (10-80%) 160 kW DC Charge Time (53->424 km) 33 min Charge Speed 670 km/h Autocharge Supported Yes Plug & Charge Plug & Charge Supported Yes Supported Protocol ISO 15118-2 | Bidirectional Charging (V2X / BPT) Vehicle-to-Load (V2L) V2L Supported No Max. Output Power - Exterior Outlet(s) - Interior Outlet(s) - Vehicle-to-Home (V2H) V2H via AC Supported No Max. Output Power - V2H via DC Supported No Max. Output Power - Vehicle-to-Grid (V2G) V2G via AC Supported No Max. Output Power - V2G via DC Supported No Max. Output Power - | Energy Consumption EVDB Real Range Range * 530 km Vehicle Consumption * 223 Wh/km CO2 Emissions 0 g/km Vehicle Fuel Equivalent * 2.5 l/100km WLTP Ratings (TEL) Range 673 km Rated Consumption 200 Wh/km Vehicle Consumption 175 Wh/km CO2 Emissions 0 g/km Rated Fuel Equivalent 2.2 l/100km Vehicle Fuel Equivalent 2.0 l/100km WLTP Ratings (TEH) Range 594 km Rated Consumption 228 Wh/km Vehicle Consumption 199 Wh/km CO2 Emissions 0 g/km Rated Fuel Equivalent 2.6 l/100km Vehicle Fuel Equivalent 2.2 l/100km | Real Energy Consumption Estimation between 157 - 311 Wh/km City - Cold Weather * 223 Wh/km Highway - Cold Weather * 311 Wh/km Combined - Cold Weather * 262 Wh/km City - Mild Weather * 157 Wh/km Highway - Mild Weather * 246 Wh/km Combined - Mild Weather * 198 Wh/km | Dimensions and Weight Length 5125 mm Width 1959 mm Width with mirrors 2157 mm Height 1718 mm Wheelbase 3210 mm Weight Unladen (EU) 2840 kg Gross Vehicle Weight (GVWR) 3410 kg Max. Payload 645 kg Cargo Volume 645 L Cargo Volume Max 2100 L Cargo Volume Frunk 0 L Roof Load 100 kg Tow Hitch Possible Yes Towing Weight Unbraked 750 kg Towing Weight Braked 1800 kg Vertical Load Max 100 kg | Miscellaneous Seats 7 people Isofix Yes, 2 seats Turning Circle 11 m Platform MB EVA2 EV Dedicated Platform Yes Car Body SUV Segment JF - Luxury Roof Rails No Heat pump (HP) Yes HP Standard Equipment Yes | 59.3 kWhUseable Battery
Mercedes-Benz EQS SUV 500 4MATIC | 223 Wh/km *Efficiency | 223 Wh/km *Efficiency | Price United Kingdom Not Available The Netherlands €148,173 Germany €124,545 Available to Order United Kingdom Not Available The Netherlands Since October 2023 Germany Since October 2023 | Real Range Estimation between 380 - 750 km City - Cold Weather * 530 km Highway - Cold Weather * 380 km Combined - Cold Weather * 450 km City - Mild Weather * 750 km Highway - Mild Weather * 480 km Combined - Mild Weather * 595 km | Performance Acceleration 0 - 100 km/h 5.3 sec Top Speed 210 km/h Electric Range * 530 km Total Power 330 kW (449 PS) Total Torque 828 Nm Drive AWD | Battery Nominal Capacity * 125.0 kWh Battery Type Lithium-ion Number of Cells No Data Architecture 400 V Warranty Period 10 years Warranty Mileage 250,000 km Useable Capacity 118.0 kWh Cathode Material No Data Pack Configuration No Data Nominal Voltage No Data Form Factor No Data Name / Reference No Data | Charging Home / Destination Charge Port Type 2 Port Location Right Side - Rear Charge Power 11 kW AC Charge Time (0->530 km) 12h45m Charge Speed 42 km/h Fast Charging Charge Port CCS Port Location Right Side - Rear Charge Power (max) 200 kW DC Charge Power (10-80%) 160 kW DC Charge Time (53->424 km) 33 min Charge Speed 670 km/h Autocharge Supported Yes Plug & Charge Plug & Charge Supported Yes Supported Protocol ISO 15118-2 | Bidirectional Charging (V2X / BPT) Vehicle-to-Load (V2L) V2L Supported No Max. Output Power - Exterior Outlet(s) - Interior Outlet(s) - Vehicle-to-Home (V2H) V2H via AC Supported No Max. Output Power - V2H via DC Supported No Max. Output Power - Vehicle-to-Grid (V2G) V2G via AC Supported No Max. Output Power - V2G via DC Supported No Max. Output Power - | Energy Consumption EVDB Real Range Range * 530 km Vehicle Consumption * 223 Wh/km CO2 Emissions 0 g/km Vehicle Fuel Equivalent * 2.5 l/100km WLTP Ratings (TEL) Range 673 km Rated Consumption 200 Wh/km Vehicle Consumption 175 Wh/km CO2 Emissions 0 g/km Rated Fuel Equivalent 2.2 l/100km Vehicle Fuel Equivalent 2.0 l/100km WLTP Ratings (TEH) Range 594 km Rated Consumption 228 Wh/km Vehicle Consumption 199 Wh/km CO2 Emissions 0 g/km Rated Fuel Equivalent 2.6 l/100km Vehicle Fuel Equivalent 2.2 l/100km | Real Energy Consumption Estimation between 157 - 311 Wh/km City - Cold Weather * 223 Wh/km Highway - Cold Weather * 311 Wh/km Combined - Cold Weather * 262 Wh/km City - Mild Weather * 157 Wh/km Highway - Mild Weather * 246 Wh/km Combined - Mild Weather * 198 Wh/km | Dimensions and Weight Length 5125 mm Width 1959 mm Width with mirrors 2157 mm Height 1718 mm Wheelbase 3210 mm Weight Unladen (EU) 2840 kg Gross Vehicle Weight (GVWR) 3410 kg Max. Payload 645 kg Cargo Volume 645 L Cargo Volume Max 2100 L Cargo Volume Frunk 0 L Roof Load 100 kg Tow Hitch Possible Yes Towing Weight Unbraked 750 kg Towing Weight Braked 1800 kg Vertical Load Max 100 kg | Miscellaneous Seats 7 people Isofix Yes, 2 seats Turning Circle 11 m Platform MB EVA2 EV Dedicated Platform Yes Car Body SUV Segment JF - Luxury Roof Rails No Heat pump (HP) Yes HP Standard Equipment Yes | 59.3 kWhUseable Battery | 325 kmReal Range
Mercedes-Benz EQS SUV 500 4MATIC | Price United Kingdom Not Available The Netherlands €148,173 Germany €124,545 Available to Order United Kingdom Not Available The Netherlands Since October 2023 Germany Since October 2023 | Price United Kingdom Not Available The Netherlands €148,173 Germany €124,545 Available to Order United Kingdom Not Available The Netherlands Since October 2023 Germany Since October 2023 | Real Range Estimation between 380 - 750 km City - Cold Weather * 530 km Highway - Cold Weather * 380 km Combined - Cold Weather * 450 km City - Mild Weather * 750 km Highway - Mild Weather * 480 km Combined - Mild Weather * 595 km | Performance Acceleration 0 - 100 km/h 5.3 sec Top Speed 210 km/h Electric Range * 530 km Total Power 330 kW (449 PS) Total Torque 828 Nm Drive AWD | Battery Nominal Capacity * 125.0 kWh Battery Type Lithium-ion Number of Cells No Data Architecture 400 V Warranty Period 10 years Warranty Mileage 250,000 km Useable Capacity 118.0 kWh Cathode Material No Data Pack Configuration No Data Nominal Voltage No Data Form Factor No Data Name / Reference No Data | Charging Home / Destination Charge Port Type 2 Port Location Right Side - Rear Charge Power 11 kW AC Charge Time (0->530 km) 12h45m Charge Speed 42 km/h Fast Charging Charge Port CCS Port Location Right Side - Rear Charge Power (max) 200 kW DC Charge Power (10-80%) 160 kW DC Charge Time (53->424 km) 33 min Charge Speed 670 km/h Autocharge Supported Yes Plug & Charge Plug & Charge Supported Yes Supported Protocol ISO 15118-2 | Bidirectional Charging (V2X / BPT) Vehicle-to-Load (V2L) V2L Supported No Max. Output Power - Exterior Outlet(s) - Interior Outlet(s) - Vehicle-to-Home (V2H) V2H via AC Supported No Max. Output Power - V2H via DC Supported No Max. Output Power - Vehicle-to-Grid (V2G) V2G via AC Supported No Max. Output Power - V2G via DC Supported No Max. Output Power - | Energy Consumption EVDB Real Range Range * 530 km Vehicle Consumption * 223 Wh/km CO2 Emissions 0 g/km Vehicle Fuel Equivalent * 2.5 l/100km WLTP Ratings (TEL) Range 673 km Rated Consumption 200 Wh/km Vehicle Consumption 175 Wh/km CO2 Emissions 0 g/km Rated Fuel Equivalent 2.2 l/100km Vehicle Fuel Equivalent 2.0 l/100km WLTP Ratings (TEH) Range 594 km Rated Consumption 228 Wh/km Vehicle Consumption 199 Wh/km CO2 Emissions 0 g/km Rated Fuel Equivalent 2.6 l/100km Vehicle Fuel Equivalent 2.2 l/100km | Real Energy Consumption Estimation between 157 - 311 Wh/km City - Cold Weather * 223 Wh/km Highway - Cold Weather * 311 Wh/km Combined - Cold Weather * 262 Wh/km City - Mild Weather * 157 Wh/km Highway - Mild Weather * 246 Wh/km Combined - Mild Weather * 198 Wh/km | Dimensions and Weight Length 5125 mm Width 1959 mm Width with mirrors 2157 mm Height 1718 mm Wheelbase 3210 mm Weight Unladen (EU) 2840 kg Gross Vehicle Weight (GVWR) 3410 kg Max. Payload 645 kg Cargo Volume 645 L Cargo Volume Max 2100 L Cargo Volume Frunk 0 L Roof Load 100 kg Tow Hitch Possible Yes Towing Weight Unbraked 750 kg Towing Weight Braked 1800 kg Vertical Load Max 100 kg | Miscellaneous Seats 7 people Isofix Yes, 2 seats Turning Circle 11 m Platform MB EVA2 EV Dedicated Platform Yes Car Body SUV Segment JF - Luxury Roof Rails No Heat pump (HP) Yes HP Standard Equipment Yes | 59.3 kWhUseable Battery | 325 kmReal Range | 182 Wh/kmEfficiency
Mercedes-Benz EQS SUV 500 4MATIC | Real Range Estimation between 380 - 750 km City - Cold Weather * 530 km Highway - Cold Weather * 380 km Combined - Cold Weather * 450 km City - Mild Weather * 750 km Highway - Mild Weather * 480 km Combined - Mild Weather * 595 km | Real Range Estimation between 380 - 750 km City - Cold Weather * 530 km Highway - Cold Weather * 380 km Combined - Cold Weather * 450 km City - Mild Weather * 750 km Highway - Mild Weather * 480 km Combined - Mild Weather * 595 km | Performance Acceleration 0 - 100 km/h 5.3 sec Top Speed 210 km/h Electric Range * 530 km Total Power 330 kW (449 PS) Total Torque 828 Nm Drive AWD | Battery Nominal Capacity * 125.0 kWh Battery Type Lithium-ion Number of Cells No Data Architecture 400 V Warranty Period 10 years Warranty Mileage 250,000 km Useable Capacity 118.0 kWh Cathode Material No Data Pack Configuration No Data Nominal Voltage No Data Form Factor No Data Name / Reference No Data | Charging Home / Destination Charge Port Type 2 Port Location Right Side - Rear Charge Power 11 kW AC Charge Time (0->530 km) 12h45m Charge Speed 42 km/h Fast Charging Charge Port CCS Port Location Right Side - Rear Charge Power (max) 200 kW DC Charge Power (10-80%) 160 kW DC Charge Time (53->424 km) 33 min Charge Speed 670 km/h Autocharge Supported Yes Plug & Charge Plug & Charge Supported Yes Supported Protocol ISO 15118-2 | Bidirectional Charging (V2X / BPT) Vehicle-to-Load (V2L) V2L Supported No Max. Output Power - Exterior Outlet(s) - Interior Outlet(s) - Vehicle-to-Home (V2H) V2H via AC Supported No Max. Output Power - V2H via DC Supported No Max. Output Power - Vehicle-to-Grid (V2G) V2G via AC Supported No Max. Output Power - V2G via DC Supported No Max. Output Power - | Energy Consumption EVDB Real Range Range * 530 km Vehicle Consumption * 223 Wh/km CO2 Emissions 0 g/km Vehicle Fuel Equivalent * 2.5 l/100km WLTP Ratings (TEL) Range 673 km Rated Consumption 200 Wh/km Vehicle Consumption 175 Wh/km CO2 Emissions 0 g/km Rated Fuel Equivalent 2.2 l/100km Vehicle Fuel Equivalent 2.0 l/100km WLTP Ratings (TEH) Range 594 km Rated Consumption 228 Wh/km Vehicle Consumption 199 Wh/km CO2 Emissions 0 g/km Rated Fuel Equivalent 2.6 l/100km Vehicle Fuel Equivalent 2.2 l/100km | Real Energy Consumption Estimation between 157 - 311 Wh/km City - Cold Weather * 223 Wh/km Highway - Cold Weather * 311 Wh/km Combined - Cold Weather * 262 Wh/km City - Mild Weather * 157 Wh/km Highway - Mild Weather * 246 Wh/km Combined - Mild Weather * 198 Wh/km | Dimensions and Weight Length 5125 mm Width 1959 mm Width with mirrors 2157 mm Height 1718 mm Wheelbase 3210 mm Weight Unladen (EU) 2840 kg Gross Vehicle Weight (GVWR) 3410 kg Max. Payload 645 kg Cargo Volume 645 L Cargo Volume Max 2100 L Cargo Volume Frunk 0 L Roof Load 100 kg Tow Hitch Possible Yes Towing Weight Unbraked 750 kg Towing Weight Braked 1800 kg Vertical Load Max 100 kg | Miscellaneous Seats 7 people Isofix Yes, 2 seats Turning Circle 11 m Platform MB EVA2 EV Dedicated Platform Yes Car Body SUV Segment JF - Luxury Roof Rails No Heat pump (HP) Yes HP Standard Equipment Yes | 59.3 kWhUseable Battery | 325 kmReal Range | 182 Wh/kmEfficiency | Price United Kingdom Not Available The Netherlands Not Available Germany €37,490 Available to Order United Kingdom Not Available The Netherlands Not Available Germany Since January 2024
Mercedes-Benz EQS SUV 500 4MATIC | Performance Acceleration 0 - 100 km/h 5.3 sec Top Speed 210 km/h Electric Range * 530 km Total Power 330 kW (449 PS) Total Torque 828 Nm Drive AWD | Performance Acceleration 0 - 100 km/h 5.3 sec Top Speed 210 km/h Electric Range * 530 km Total Power 330 kW (449 PS) Total Torque 828 Nm Drive AWD | Battery Nominal Capacity * 125.0 kWh Battery Type Lithium-ion Number of Cells No Data Architecture 400 V Warranty Period 10 years Warranty Mileage 250,000 km Useable Capacity 118.0 kWh Cathode Material No Data Pack Configuration No Data Nominal Voltage No Data Form Factor No Data Name / Reference No Data | Charging Home / Destination Charge Port Type 2 Port Location Right Side - Rear Charge Power 11 kW AC Charge Time (0->530 km) 12h45m Charge Speed 42 km/h Fast Charging Charge Port CCS Port Location Right Side - Rear Charge Power (max) 200 kW DC Charge Power (10-80%) 160 kW DC Charge Time (53->424 km) 33 min Charge Speed 670 km/h Autocharge Supported Yes Plug & Charge Plug & Charge Supported Yes Supported Protocol ISO 15118-2 | Bidirectional Charging (V2X / BPT) Vehicle-to-Load (V2L) V2L Supported No Max. Output Power - Exterior Outlet(s) - Interior Outlet(s) - Vehicle-to-Home (V2H) V2H via AC Supported No Max. Output Power - V2H via DC Supported No Max. Output Power - Vehicle-to-Grid (V2G) V2G via AC Supported No Max. Output Power - V2G via DC Supported No Max. Output Power - | Energy Consumption EVDB Real Range Range * 530 km Vehicle Consumption * 223 Wh/km CO2 Emissions 0 g/km Vehicle Fuel Equivalent * 2.5 l/100km WLTP Ratings (TEL) Range 673 km Rated Consumption 200 Wh/km Vehicle Consumption 175 Wh/km CO2 Emissions 0 g/km Rated Fuel Equivalent 2.2 l/100km Vehicle Fuel Equivalent 2.0 l/100km WLTP Ratings (TEH) Range 594 km Rated Consumption 228 Wh/km Vehicle Consumption 199 Wh/km CO2 Emissions 0 g/km Rated Fuel Equivalent 2.6 l/100km Vehicle Fuel Equivalent 2.2 l/100km | Real Energy Consumption Estimation between 157 - 311 Wh/km City - Cold Weather * 223 Wh/km Highway - Cold Weather * 311 Wh/km Combined - Cold Weather * 262 Wh/km City - Mild Weather * 157 Wh/km Highway - Mild Weather * 246 Wh/km Combined - Mild Weather * 198 Wh/km | Dimensions and Weight Length 5125 mm Width 1959 mm Width with mirrors 2157 mm Height 1718 mm Wheelbase 3210 mm Weight Unladen (EU) 2840 kg Gross Vehicle Weight (GVWR) 3410 kg Max. Payload 645 kg Cargo Volume 645 L Cargo Volume Max 2100 L Cargo Volume Frunk 0 L Roof Load 100 kg Tow Hitch Possible Yes Towing Weight Unbraked 750 kg Towing Weight Braked 1800 kg Vertical Load Max 100 kg | Miscellaneous Seats 7 people Isofix Yes, 2 seats Turning Circle 11 m Platform MB EVA2 EV Dedicated Platform Yes Car Body SUV Segment JF - Luxury Roof Rails No Heat pump (HP) Yes HP Standard Equipment Yes | 59.3 kWhUseable Battery | 325 kmReal Range | 182 Wh/kmEfficiency | Price United Kingdom Not Available The Netherlands Not Available Germany €37,490 Available to Order United Kingdom Not Available The Netherlands Not Available Germany Since January 2024 | Real Range between 230 - 490 km City - Cold Weather 330 km Highway - Cold Weather 230 km Combined - Cold Weather 275 km City - Mild Weather 490 km Highway - Mild Weather 295 km Combined - Mild Weather 375 km
Mercedes-Benz EQS SUV 500 4MATIC | Battery Nominal Capacity * 125.0 kWh Battery Type Lithium-ion Number of Cells No Data Architecture 400 V Warranty Period 10 years Warranty Mileage 250,000 km Useable Capacity 118.0 kWh Cathode Material No Data Pack Configuration No Data Nominal Voltage No Data Form Factor No Data Name / Reference No Data | Battery Nominal Capacity * 125.0 kWh Battery Type Lithium-ion Number of Cells No Data Architecture 400 V Warranty Period 10 years Warranty Mileage 250,000 km Useable Capacity 118.0 kWh Cathode Material No Data Pack Configuration No Data Nominal Voltage No Data Form Factor No Data Name / Reference No Data | Charging Home / Destination Charge Port Type 2 Port Location Right Side - Rear Charge Power 11 kW AC Charge Time (0->530 km) 12h45m Charge Speed 42 km/h Fast Charging Charge Port CCS Port Location Right Side - Rear Charge Power (max) 200 kW DC Charge Power (10-80%) 160 kW DC Charge Time (53->424 km) 33 min Charge Speed 670 km/h Autocharge Supported Yes Plug & Charge Plug & Charge Supported Yes Supported Protocol ISO 15118-2 | Bidirectional Charging (V2X / BPT) Vehicle-to-Load (V2L) V2L Supported No Max. Output Power - Exterior Outlet(s) - Interior Outlet(s) - Vehicle-to-Home (V2H) V2H via AC Supported No Max. Output Power - V2H via DC Supported No Max. Output Power - Vehicle-to-Grid (V2G) V2G via AC Supported No Max. Output Power - V2G via DC Supported No Max. Output Power - | Energy Consumption EVDB Real Range Range * 530 km Vehicle Consumption * 223 Wh/km CO2 Emissions 0 g/km Vehicle Fuel Equivalent * 2.5 l/100km WLTP Ratings (TEL) Range 673 km Rated Consumption 200 Wh/km Vehicle Consumption 175 Wh/km CO2 Emissions 0 g/km Rated Fuel Equivalent 2.2 l/100km Vehicle Fuel Equivalent 2.0 l/100km WLTP Ratings (TEH) Range 594 km Rated Consumption 228 Wh/km Vehicle Consumption 199 Wh/km CO2 Emissions 0 g/km Rated Fuel Equivalent 2.6 l/100km Vehicle Fuel Equivalent 2.2 l/100km | Real Energy Consumption Estimation between 157 - 311 Wh/km City - Cold Weather * 223 Wh/km Highway - Cold Weather * 311 Wh/km Combined - Cold Weather * 262 Wh/km City - Mild Weather * 157 Wh/km Highway - Mild Weather * 246 Wh/km Combined - Mild Weather * 198 Wh/km | Dimensions and Weight Length 5125 mm Width 1959 mm Width with mirrors 2157 mm Height 1718 mm Wheelbase 3210 mm Weight Unladen (EU) 2840 kg Gross Vehicle Weight (GVWR) 3410 kg Max. Payload 645 kg Cargo Volume 645 L Cargo Volume Max 2100 L Cargo Volume Frunk 0 L Roof Load 100 kg Tow Hitch Possible Yes Towing Weight Unbraked 750 kg Towing Weight Braked 1800 kg Vertical Load Max 100 kg | Miscellaneous Seats 7 people Isofix Yes, 2 seats Turning Circle 11 m Platform MB EVA2 EV Dedicated Platform Yes Car Body SUV Segment JF - Luxury Roof Rails No Heat pump (HP) Yes HP Standard Equipment Yes | 59.3 kWhUseable Battery | 325 kmReal Range | 182 Wh/kmEfficiency | Price United Kingdom Not Available The Netherlands Not Available Germany €37,490 Available to Order United Kingdom Not Available The Netherlands Not Available Germany Since January 2024 | Real Range between 230 - 490 km City - Cold Weather 330 km Highway - Cold Weather 230 km Combined - Cold Weather 275 km City - Mild Weather 490 km Highway - Mild Weather 295 km Combined - Mild Weather 375 km | Performance Acceleration 0 - 100 km/h 8.2 sec Top Speed 160 km/h Electric Range 325 km Total Power 126 kW (171 PS) Total Torque 250 Nm Drive Front
Mercedes-Benz EQS SUV 500 4MATIC | Charging Home / Destination Charge Port Type 2 Port Location Right Side - Rear Charge Power 11 kW AC Charge Time (0->530 km) 12h45m Charge Speed 42 km/h Fast Charging Charge Port CCS Port Location Right Side - Rear Charge Power (max) 200 kW DC Charge Power (10-80%) 160 kW DC Charge Time (53->424 km) 33 min Charge Speed 670 km/h Autocharge Supported Yes Plug & Charge Plug & Charge Supported Yes Supported Protocol ISO 15118-2 | Charging Home / Destination Charge Port Type 2 Port Location Right Side - Rear Charge Power 11 kW AC Charge Time (0->530 km) 12h45m Charge Speed 42 km/h Fast Charging Charge Port CCS Port Location Right Side - Rear Charge Power (max) 200 kW DC Charge Power (10-80%) 160 kW DC Charge Time (53->424 km) 33 min Charge Speed 670 km/h Autocharge Supported Yes Plug & Charge Plug & Charge Supported Yes Supported Protocol ISO 15118-2 | Bidirectional Charging (V2X / BPT) Vehicle-to-Load (V2L) V2L Supported No Max. Output Power - Exterior Outlet(s) - Interior Outlet(s) - Vehicle-to-Home (V2H) V2H via AC Supported No Max. Output Power - V2H via DC Supported No Max. Output Power - Vehicle-to-Grid (V2G) V2G via AC Supported No Max. Output Power - V2G via DC Supported No Max. Output Power - | Energy Consumption EVDB Real Range Range * 530 km Vehicle Consumption * 223 Wh/km CO2 Emissions 0 g/km Vehicle Fuel Equivalent * 2.5 l/100km WLTP Ratings (TEL) Range 673 km Rated Consumption 200 Wh/km Vehicle Consumption 175 Wh/km CO2 Emissions 0 g/km Rated Fuel Equivalent 2.2 l/100km Vehicle Fuel Equivalent 2.0 l/100km WLTP Ratings (TEH) Range 594 km Rated Consumption 228 Wh/km Vehicle Consumption 199 Wh/km CO2 Emissions 0 g/km Rated Fuel Equivalent 2.6 l/100km Vehicle Fuel Equivalent 2.2 l/100km | Real Energy Consumption Estimation between 157 - 311 Wh/km City - Cold Weather * 223 Wh/km Highway - Cold Weather * 311 Wh/km Combined - Cold Weather * 262 Wh/km City - Mild Weather * 157 Wh/km Highway - Mild Weather * 246 Wh/km Combined - Mild Weather * 198 Wh/km | Dimensions and Weight Length 5125 mm Width 1959 mm Width with mirrors 2157 mm Height 1718 mm Wheelbase 3210 mm Weight Unladen (EU) 2840 kg Gross Vehicle Weight (GVWR) 3410 kg Max. Payload 645 kg Cargo Volume 645 L Cargo Volume Max 2100 L Cargo Volume Frunk 0 L Roof Load 100 kg Tow Hitch Possible Yes Towing Weight Unbraked 750 kg Towing Weight Braked 1800 kg Vertical Load Max 100 kg | Miscellaneous Seats 7 people Isofix Yes, 2 seats Turning Circle 11 m Platform MB EVA2 EV Dedicated Platform Yes Car Body SUV Segment JF - Luxury Roof Rails No Heat pump (HP) Yes HP Standard Equipment Yes | 59.3 kWhUseable Battery | 325 kmReal Range | 182 Wh/kmEfficiency | Price United Kingdom Not Available The Netherlands Not Available Germany €37,490 Available to Order United Kingdom Not Available The Netherlands Not Available Germany Since January 2024 | Real Range between 230 - 490 km City - Cold Weather 330 km Highway - Cold Weather 230 km Combined - Cold Weather 275 km City - Mild Weather 490 km Highway - Mild Weather 295 km Combined - Mild Weather 375 km | Performance Acceleration 0 - 100 km/h 8.2 sec Top Speed 160 km/h Electric Range 325 km Total Power 126 kW (171 PS) Total Torque 250 Nm Drive Front | Battery Nominal Capacity 63.1 kWh Battery Type Lithium-ion Number of Cells No Data Architecture 400 V Warranty Period 8 years Warranty Mileage 160,000 km Useable Capacity 59.3 kWh Cathode Material NCM Pack Configuration No Data Nominal Voltage No Data Form Factor No Data Name / Reference No Data
Mercedes-Benz EQS SUV 500 4MATIC | Bidirectional Charging (V2X / BPT) Vehicle-to-Load (V2L) V2L Supported No Max. Output Power - Exterior Outlet(s) - Interior Outlet(s) - Vehicle-to-Home (V2H) V2H via AC Supported No Max. Output Power - V2H via DC Supported No Max. Output Power - Vehicle-to-Grid (V2G) V2G via AC Supported No Max. Output Power - V2G via DC Supported No Max. Output Power - | Bidirectional Charging (V2X / BPT) Vehicle-to-Load (V2L) V2L Supported No Max. Output Power - Exterior Outlet(s) - Interior Outlet(s) - Vehicle-to-Home (V2H) V2H via AC Supported No Max. Output Power - V2H via DC Supported No Max. Output Power - Vehicle-to-Grid (V2G) V2G via AC Supported No Max. Output Power - V2G via DC Supported No Max. Output Power - | Energy Consumption EVDB Real Range Range * 530 km Vehicle Consumption * 223 Wh/km CO2 Emissions 0 g/km Vehicle Fuel Equivalent * 2.5 l/100km WLTP Ratings (TEL) Range 673 km Rated Consumption 200 Wh/km Vehicle Consumption 175 Wh/km CO2 Emissions 0 g/km Rated Fuel Equivalent 2.2 l/100km Vehicle Fuel Equivalent 2.0 l/100km WLTP Ratings (TEH) Range 594 km Rated Consumption 228 Wh/km Vehicle Consumption 199 Wh/km CO2 Emissions 0 g/km Rated Fuel Equivalent 2.6 l/100km Vehicle Fuel Equivalent 2.2 l/100km | Real Energy Consumption Estimation between 157 - 311 Wh/km City - Cold Weather * 223 Wh/km Highway - Cold Weather * 311 Wh/km Combined - Cold Weather * 262 Wh/km City - Mild Weather * 157 Wh/km Highway - Mild Weather * 246 Wh/km Combined - Mild Weather * 198 Wh/km | Dimensions and Weight Length 5125 mm Width 1959 mm Width with mirrors 2157 mm Height 1718 mm Wheelbase 3210 mm Weight Unladen (EU) 2840 kg Gross Vehicle Weight (GVWR) 3410 kg Max. Payload 645 kg Cargo Volume 645 L Cargo Volume Max 2100 L Cargo Volume Frunk 0 L Roof Load 100 kg Tow Hitch Possible Yes Towing Weight Unbraked 750 kg Towing Weight Braked 1800 kg Vertical Load Max 100 kg | Miscellaneous Seats 7 people Isofix Yes, 2 seats Turning Circle 11 m Platform MB EVA2 EV Dedicated Platform Yes Car Body SUV Segment JF - Luxury Roof Rails No Heat pump (HP) Yes HP Standard Equipment Yes | 59.3 kWhUseable Battery | 325 kmReal Range | 182 Wh/kmEfficiency | Price United Kingdom Not Available The Netherlands Not Available Germany €37,490 Available to Order United Kingdom Not Available The Netherlands Not Available Germany Since January 2024 | Real Range between 230 - 490 km City - Cold Weather 330 km Highway - Cold Weather 230 km Combined - Cold Weather 275 km City - Mild Weather 490 km Highway - Mild Weather 295 km Combined - Mild Weather 375 km | Performance Acceleration 0 - 100 km/h 8.2 sec Top Speed 160 km/h Electric Range 325 km Total Power 126 kW (171 PS) Total Torque 250 Nm Drive Front | Battery Nominal Capacity 63.1 kWh Battery Type Lithium-ion Number of Cells No Data Architecture 400 V Warranty Period 8 years Warranty Mileage 160,000 km Useable Capacity 59.3 kWh Cathode Material NCM Pack Configuration No Data Nominal Voltage No Data Form Factor No Data Name / Reference No Data | Charging Home / Destination Charge Port Type 2 Port Location Left Side - Front Charge Power 11 kW AC Charge Time (0->325 km) 6h30m Charge Speed 51 km/h Fast Charging Charge Port CCS Port Location Left Side - Front Charge Power (max) 69 kW DC Charge Power (10-80%) 56 kW DC Charge Time (32->260 km) 47 min Charge Speed 290 km/h Autocharge Supported No Plug & Charge Plug & Charge Supported No Supported Protocol -
Mercedes-Benz EQS SUV 500 4MATIC | Energy Consumption EVDB Real Range Range * 530 km Vehicle Consumption * 223 Wh/km CO2 Emissions 0 g/km Vehicle Fuel Equivalent * 2.5 l/100km WLTP Ratings (TEL) Range 673 km Rated Consumption 200 Wh/km Vehicle Consumption 175 Wh/km CO2 Emissions 0 g/km Rated Fuel Equivalent 2.2 l/100km Vehicle Fuel Equivalent 2.0 l/100km WLTP Ratings (TEH) Range 594 km Rated Consumption 228 Wh/km Vehicle Consumption 199 Wh/km CO2 Emissions 0 g/km Rated Fuel Equivalent 2.6 l/100km Vehicle Fuel Equivalent 2.2 l/100km | Energy Consumption EVDB Real Range Range * 530 km Vehicle Consumption * 223 Wh/km CO2 Emissions 0 g/km Vehicle Fuel Equivalent * 2.5 l/100km WLTP Ratings (TEL) Range 673 km Rated Consumption 200 Wh/km Vehicle Consumption 175 Wh/km CO2 Emissions 0 g/km Rated Fuel Equivalent 2.2 l/100km Vehicle Fuel Equivalent 2.0 l/100km WLTP Ratings (TEH) Range 594 km Rated Consumption 228 Wh/km Vehicle Consumption 199 Wh/km CO2 Emissions 0 g/km Rated Fuel Equivalent 2.6 l/100km Vehicle Fuel Equivalent 2.2 l/100km | Real Energy Consumption Estimation between 157 - 311 Wh/km City - Cold Weather * 223 Wh/km Highway - Cold Weather * 311 Wh/km Combined - Cold Weather * 262 Wh/km City - Mild Weather * 157 Wh/km Highway - Mild Weather * 246 Wh/km Combined - Mild Weather * 198 Wh/km | Dimensions and Weight Length 5125 mm Width 1959 mm Width with mirrors 2157 mm Height 1718 mm Wheelbase 3210 mm Weight Unladen (EU) 2840 kg Gross Vehicle Weight (GVWR) 3410 kg Max. Payload 645 kg Cargo Volume 645 L Cargo Volume Max 2100 L Cargo Volume Frunk 0 L Roof Load 100 kg Tow Hitch Possible Yes Towing Weight Unbraked 750 kg Towing Weight Braked 1800 kg Vertical Load Max 100 kg | Miscellaneous Seats 7 people Isofix Yes, 2 seats Turning Circle 11 m Platform MB EVA2 EV Dedicated Platform Yes Car Body SUV Segment JF - Luxury Roof Rails No Heat pump (HP) Yes HP Standard Equipment Yes | 59.3 kWhUseable Battery | 325 kmReal Range | 182 Wh/kmEfficiency | Price United Kingdom Not Available The Netherlands Not Available Germany €37,490 Available to Order United Kingdom Not Available The Netherlands Not Available Germany Since January 2024 | Real Range between 230 - 490 km City - Cold Weather 330 km Highway - Cold Weather 230 km Combined - Cold Weather 275 km City - Mild Weather 490 km Highway - Mild Weather 295 km Combined - Mild Weather 375 km | Performance Acceleration 0 - 100 km/h 8.2 sec Top Speed 160 km/h Electric Range 325 km Total Power 126 kW (171 PS) Total Torque 250 Nm Drive Front | Battery Nominal Capacity 63.1 kWh Battery Type Lithium-ion Number of Cells No Data Architecture 400 V Warranty Period 8 years Warranty Mileage 160,000 km Useable Capacity 59.3 kWh Cathode Material NCM Pack Configuration No Data Nominal Voltage No Data Form Factor No Data Name / Reference No Data | Charging Home / Destination Charge Port Type 2 Port Location Left Side - Front Charge Power 11 kW AC Charge Time (0->325 km) 6h30m Charge Speed 51 km/h Fast Charging Charge Port CCS Port Location Left Side - Front Charge Power (max) 69 kW DC Charge Power (10-80%) 56 kW DC Charge Time (32->260 km) 47 min Charge Speed 290 km/h Autocharge Supported No Plug & Charge Plug & Charge Supported No Supported Protocol - | Bidirectional Charging (V2X / BPT) Vehicle-to-Load (V2L) V2L Supported No Max. Output Power - Exterior Outlet(s) - Interior Outlet(s) - Vehicle-to-Home (V2H) V2H via AC Supported No Max. Output Power - V2H via DC Supported No Max. Output Power - Vehicle-to-Grid (V2G) V2G via AC Supported No Max. Output Power - V2G via DC Supported No Max. Output Power -
Mercedes-Benz EQS SUV 500 4MATIC | Real Energy Consumption Estimation between 157 - 311 Wh/km City - Cold Weather * 223 Wh/km Highway - Cold Weather * 311 Wh/km Combined - Cold Weather * 262 Wh/km City - Mild Weather * 157 Wh/km Highway - Mild Weather * 246 Wh/km Combined - Mild Weather * 198 Wh/km | Real Energy Consumption Estimation between 157 - 311 Wh/km City - Cold Weather * 223 Wh/km Highway - Cold Weather * 311 Wh/km Combined - Cold Weather * 262 Wh/km City - Mild Weather * 157 Wh/km Highway - Mild Weather * 246 Wh/km Combined - Mild Weather * 198 Wh/km | Dimensions and Weight Length 5125 mm Width 1959 mm Width with mirrors 2157 mm Height 1718 mm Wheelbase 3210 mm Weight Unladen (EU) 2840 kg Gross Vehicle Weight (GVWR) 3410 kg Max. Payload 645 kg Cargo Volume 645 L Cargo Volume Max 2100 L Cargo Volume Frunk 0 L Roof Load 100 kg Tow Hitch Possible Yes Towing Weight Unbraked 750 kg Towing Weight Braked 1800 kg Vertical Load Max 100 kg | Miscellaneous Seats 7 people Isofix Yes, 2 seats Turning Circle 11 m Platform MB EVA2 EV Dedicated Platform Yes Car Body SUV Segment JF - Luxury Roof Rails No Heat pump (HP) Yes HP Standard Equipment Yes | 59.3 kWhUseable Battery | 325 kmReal Range | 182 Wh/kmEfficiency | Price United Kingdom Not Available The Netherlands Not Available Germany €37,490 Available to Order United Kingdom Not Available The Netherlands Not Available Germany Since January 2024 | Real Range between 230 - 490 km City - Cold Weather 330 km Highway - Cold Weather 230 km Combined - Cold Weather 275 km City - Mild Weather 490 km Highway - Mild Weather 295 km Combined - Mild Weather 375 km | Performance Acceleration 0 - 100 km/h 8.2 sec Top Speed 160 km/h Electric Range 325 km Total Power 126 kW (171 PS) Total Torque 250 Nm Drive Front | Battery Nominal Capacity 63.1 kWh Battery Type Lithium-ion Number of Cells No Data Architecture 400 V Warranty Period 8 years Warranty Mileage 160,000 km Useable Capacity 59.3 kWh Cathode Material NCM Pack Configuration No Data Nominal Voltage No Data Form Factor No Data Name / Reference No Data | Charging Home / Destination Charge Port Type 2 Port Location Left Side - Front Charge Power 11 kW AC Charge Time (0->325 km) 6h30m Charge Speed 51 km/h Fast Charging Charge Port CCS Port Location Left Side - Front Charge Power (max) 69 kW DC Charge Power (10-80%) 56 kW DC Charge Time (32->260 km) 47 min Charge Speed 290 km/h Autocharge Supported No Plug & Charge Plug & Charge Supported No Supported Protocol - | Bidirectional Charging (V2X / BPT) Vehicle-to-Load (V2L) V2L Supported No Max. Output Power - Exterior Outlet(s) - Interior Outlet(s) - Vehicle-to-Home (V2H) V2H via AC Supported No Max. Output Power - V2H via DC Supported No Max. Output Power - Vehicle-to-Grid (V2G) V2G via AC Supported No Max. Output Power - V2G via DC Supported No Max. Output Power - | Energy Consumption EVDB Real Range Range 325 km Vehicle Consumption 182 Wh/km CO2 Emissions 0 g/km Vehicle Fuel Equivalent 2.1 l/100km WLTP Ratings Range 400 km Rated Consumption 168 Wh/km Vehicle Consumption 148 Wh/km CO2 Emissions 0 g/km Rated Fuel Equivalent 1.9 l/100km Vehicle Fuel Equivalent 1.7 l/100km
Mercedes-Benz EQS SUV 500 4MATIC | Dimensions and Weight Length 5125 mm Width 1959 mm Width with mirrors 2157 mm Height 1718 mm Wheelbase 3210 mm Weight Unladen (EU) 2840 kg Gross Vehicle Weight (GVWR) 3410 kg Max. Payload 645 kg Cargo Volume 645 L Cargo Volume Max 2100 L Cargo Volume Frunk 0 L Roof Load 100 kg Tow Hitch Possible Yes Towing Weight Unbraked 750 kg Towing Weight Braked 1800 kg Vertical Load Max 100 kg | Dimensions and Weight Length 5125 mm Width 1959 mm Width with mirrors 2157 mm Height 1718 mm Wheelbase 3210 mm Weight Unladen (EU) 2840 kg Gross Vehicle Weight (GVWR) 3410 kg Max. Payload 645 kg Cargo Volume 645 L Cargo Volume Max 2100 L Cargo Volume Frunk 0 L Roof Load 100 kg Tow Hitch Possible Yes Towing Weight Unbraked 750 kg Towing Weight Braked 1800 kg Vertical Load Max 100 kg | Miscellaneous Seats 7 people Isofix Yes, 2 seats Turning Circle 11 m Platform MB EVA2 EV Dedicated Platform Yes Car Body SUV Segment JF - Luxury Roof Rails No Heat pump (HP) Yes HP Standard Equipment Yes | 59.3 kWhUseable Battery | 325 kmReal Range | 182 Wh/kmEfficiency | Price United Kingdom Not Available The Netherlands Not Available Germany €37,490 Available to Order United Kingdom Not Available The Netherlands Not Available Germany Since January 2024 | Real Range between 230 - 490 km City - Cold Weather 330 km Highway - Cold Weather 230 km Combined - Cold Weather 275 km City - Mild Weather 490 km Highway - Mild Weather 295 km Combined - Mild Weather 375 km | Performance Acceleration 0 - 100 km/h 8.2 sec Top Speed 160 km/h Electric Range 325 km Total Power 126 kW (171 PS) Total Torque 250 Nm Drive Front | Battery Nominal Capacity 63.1 kWh Battery Type Lithium-ion Number of Cells No Data Architecture 400 V Warranty Period 8 years Warranty Mileage 160,000 km Useable Capacity 59.3 kWh Cathode Material NCM Pack Configuration No Data Nominal Voltage No Data Form Factor No Data Name / Reference No Data | Charging Home / Destination Charge Port Type 2 Port Location Left Side - Front Charge Power 11 kW AC Charge Time (0->325 km) 6h30m Charge Speed 51 km/h Fast Charging Charge Port CCS Port Location Left Side - Front Charge Power (max) 69 kW DC Charge Power (10-80%) 56 kW DC Charge Time (32->260 km) 47 min Charge Speed 290 km/h Autocharge Supported No Plug & Charge Plug & Charge Supported No Supported Protocol - | Bidirectional Charging (V2X / BPT) Vehicle-to-Load (V2L) V2L Supported No Max. Output Power - Exterior Outlet(s) - Interior Outlet(s) - Vehicle-to-Home (V2H) V2H via AC Supported No Max. Output Power - V2H via DC Supported No Max. Output Power - Vehicle-to-Grid (V2G) V2G via AC Supported No Max. Output Power - V2G via DC Supported No Max. Output Power - | Energy Consumption EVDB Real Range Range 325 km Vehicle Consumption 182 Wh/km CO2 Emissions 0 g/km Vehicle Fuel Equivalent 2.1 l/100km WLTP Ratings Range 400 km Rated Consumption 168 Wh/km Vehicle Consumption 148 Wh/km CO2 Emissions 0 g/km Rated Fuel Equivalent 1.9 l/100km Vehicle Fuel Equivalent 1.7 l/100km | Real Energy Consumption between 121 - 258 Wh/km City - Cold Weather 180 Wh/km Highway - Cold Weather 258 Wh/km Combined - Cold Weather 216 Wh/km City - Mild Weather 121 Wh/km Highway - Mild Weather 201 Wh/km Combined - Mild Weather 158 Wh/km
Mercedes-Benz EQS SUV 500 4MATIC | Miscellaneous Seats 7 people Isofix Yes, 2 seats Turning Circle 11 m Platform MB EVA2 EV Dedicated Platform Yes Car Body SUV Segment JF - Luxury Roof Rails No Heat pump (HP) Yes HP Standard Equipment Yes | Miscellaneous Seats 7 people Isofix Yes, 2 seats Turning Circle 11 m Platform MB EVA2 EV Dedicated Platform Yes Car Body SUV Segment JF - Luxury Roof Rails No Heat pump (HP) Yes HP Standard Equipment Yes | 59.3 kWhUseable Battery | 325 kmReal Range | 182 Wh/kmEfficiency | Price United Kingdom Not Available The Netherlands Not Available Germany €37,490 Available to Order United Kingdom Not Available The Netherlands Not Available Germany Since January 2024 | Real Range between 230 - 490 km City - Cold Weather 330 km Highway - Cold Weather 230 km Combined - Cold Weather 275 km City - Mild Weather 490 km Highway - Mild Weather 295 km Combined - Mild Weather 375 km | Performance Acceleration 0 - 100 km/h 8.2 sec Top Speed 160 km/h Electric Range 325 km Total Power 126 kW (171 PS) Total Torque 250 Nm Drive Front | Battery Nominal Capacity 63.1 kWh Battery Type Lithium-ion Number of Cells No Data Architecture 400 V Warranty Period 8 years Warranty Mileage 160,000 km Useable Capacity 59.3 kWh Cathode Material NCM Pack Configuration No Data Nominal Voltage No Data Form Factor No Data Name / Reference No Data | Charging Home / Destination Charge Port Type 2 Port Location Left Side - Front Charge Power 11 kW AC Charge Time (0->325 km) 6h30m Charge Speed 51 km/h Fast Charging Charge Port CCS Port Location Left Side - Front Charge Power (max) 69 kW DC Charge Power (10-80%) 56 kW DC Charge Time (32->260 km) 47 min Charge Speed 290 km/h Autocharge Supported No Plug & Charge Plug & Charge Supported No Supported Protocol - | Bidirectional Charging (V2X / BPT) Vehicle-to-Load (V2L) V2L Supported No Max. Output Power - Exterior Outlet(s) - Interior Outlet(s) - Vehicle-to-Home (V2H) V2H via AC Supported No Max. Output Power - V2H via DC Supported No Max. Output Power - Vehicle-to-Grid (V2G) V2G via AC Supported No Max. Output Power - V2G via DC Supported No Max. Output Power - | Energy Consumption EVDB Real Range Range 325 km Vehicle Consumption 182 Wh/km CO2 Emissions 0 g/km Vehicle Fuel Equivalent 2.1 l/100km WLTP Ratings Range 400 km Rated Consumption 168 Wh/km Vehicle Consumption 148 Wh/km CO2 Emissions 0 g/km Rated Fuel Equivalent 1.9 l/100km Vehicle Fuel Equivalent 1.7 l/100km | Real Energy Consumption between 121 - 258 Wh/km City - Cold Weather 180 Wh/km Highway - Cold Weather 258 Wh/km Combined - Cold Weather 216 Wh/km City - Mild Weather 121 Wh/km Highway - Mild Weather 201 Wh/km Combined - Mild Weather 158 Wh/km | Safety (Euro NCAP) Safety Rating Adult Occupant 92% Child Occupant 83% Rating Year 2022 Vulnerable Road Users 74% Safety Assist 93%
GWM ORA 03 GT | 59.3 kWhUseable Battery | 59.3 kWhUseable Battery | 325 kmReal Range | 182 Wh/kmEfficiency | Price United Kingdom Not Available The Netherlands Not Available Germany €37,490 Available to Order United Kingdom Not Available The Netherlands Not Available Germany Since January 2024 | Real Range between 230 - 490 km City - Cold Weather 330 km Highway - Cold Weather 230 km Combined - Cold Weather 275 km City - Mild Weather 490 km Highway - Mild Weather 295 km Combined - Mild Weather 375 km | Performance Acceleration 0 - 100 km/h 8.2 sec Top Speed 160 km/h Electric Range 325 km Total Power 126 kW (171 PS) Total Torque 250 Nm Drive Front | Battery Nominal Capacity 63.1 kWh Battery Type Lithium-ion Number of Cells No Data Architecture 400 V Warranty Period 8 years Warranty Mileage 160,000 km Useable Capacity 59.3 kWh Cathode Material NCM Pack Configuration No Data Nominal Voltage No Data Form Factor No Data Name / Reference No Data | Charging Home / Destination Charge Port Type 2 Port Location Left Side - Front Charge Power 11 kW AC Charge Time (0->325 km) 6h30m Charge Speed 51 km/h Fast Charging Charge Port CCS Port Location Left Side - Front Charge Power (max) 69 kW DC Charge Power (10-80%) 56 kW DC Charge Time (32->260 km) 47 min Charge Speed 290 km/h Autocharge Supported No Plug & Charge Plug & Charge Supported No Supported Protocol - | Bidirectional Charging (V2X / BPT) Vehicle-to-Load (V2L) V2L Supported No Max. Output Power - Exterior Outlet(s) - Interior Outlet(s) - Vehicle-to-Home (V2H) V2H via AC Supported No Max. Output Power - V2H via DC Supported No Max. Output Power - Vehicle-to-Grid (V2G) V2G via AC Supported No Max. Output Power - V2G via DC Supported No Max. Output Power - | Energy Consumption EVDB Real Range Range 325 km Vehicle Consumption 182 Wh/km CO2 Emissions 0 g/km Vehicle Fuel Equivalent 2.1 l/100km WLTP Ratings Range 400 km Rated Consumption 168 Wh/km Vehicle Consumption 148 Wh/km CO2 Emissions 0 g/km Rated Fuel Equivalent 1.9 l/100km Vehicle Fuel Equivalent 1.7 l/100km | Real Energy Consumption between 121 - 258 Wh/km City - Cold Weather 180 Wh/km Highway - Cold Weather 258 Wh/km Combined - Cold Weather 216 Wh/km City - Mild Weather 121 Wh/km Highway - Mild Weather 201 Wh/km Combined - Mild Weather 158 Wh/km | Safety (Euro NCAP) Safety Rating Adult Occupant 92% Child Occupant 83% Rating Year 2022 Vulnerable Road Users 74% Safety Assist 93% | Dimensions and Weight Length 4254 mm Width 1848 mm Width with mirrors No Data Height 1603 mm Wheelbase 2650 mm Weight Unladen (EU) 1655 kg Gross Vehicle Weight (GVWR) 1970 kg Max. Payload 390 kg Cargo Volume 228 L Cargo Volume Max 858 L Cargo Volume Frunk 0 L Roof Load 0 kg Tow Hitch Possible No Towing Weight Unbraked 0 kg Towing Weight Braked 0 kg Vertical Load Max 0 kg
GWM ORA 03 GT | 325 kmReal Range | 325 kmReal Range | 182 Wh/kmEfficiency | Price United Kingdom Not Available The Netherlands Not Available Germany €37,490 Available to Order United Kingdom Not Available The Netherlands Not Available Germany Since January 2024 | Real Range between 230 - 490 km City - Cold Weather 330 km Highway - Cold Weather 230 km Combined - Cold Weather 275 km City - Mild Weather 490 km Highway - Mild Weather 295 km Combined - Mild Weather 375 km | Performance Acceleration 0 - 100 km/h 8.2 sec Top Speed 160 km/h Electric Range 325 km Total Power 126 kW (171 PS) Total Torque 250 Nm Drive Front | Battery Nominal Capacity 63.1 kWh Battery Type Lithium-ion Number of Cells No Data Architecture 400 V Warranty Period 8 years Warranty Mileage 160,000 km Useable Capacity 59.3 kWh Cathode Material NCM Pack Configuration No Data Nominal Voltage No Data Form Factor No Data Name / Reference No Data | Charging Home / Destination Charge Port Type 2 Port Location Left Side - Front Charge Power 11 kW AC Charge Time (0->325 km) 6h30m Charge Speed 51 km/h Fast Charging Charge Port CCS Port Location Left Side - Front Charge Power (max) 69 kW DC Charge Power (10-80%) 56 kW DC Charge Time (32->260 km) 47 min Charge Speed 290 km/h Autocharge Supported No Plug & Charge Plug & Charge Supported No Supported Protocol - | Bidirectional Charging (V2X / BPT) Vehicle-to-Load (V2L) V2L Supported No Max. Output Power - Exterior Outlet(s) - Interior Outlet(s) - Vehicle-to-Home (V2H) V2H via AC Supported No Max. Output Power - V2H via DC Supported No Max. Output Power - Vehicle-to-Grid (V2G) V2G via AC Supported No Max. Output Power - V2G via DC Supported No Max. Output Power - | Energy Consumption EVDB Real Range Range 325 km Vehicle Consumption 182 Wh/km CO2 Emissions 0 g/km Vehicle Fuel Equivalent 2.1 l/100km WLTP Ratings Range 400 km Rated Consumption 168 Wh/km Vehicle Consumption 148 Wh/km CO2 Emissions 0 g/km Rated Fuel Equivalent 1.9 l/100km Vehicle Fuel Equivalent 1.7 l/100km | Real Energy Consumption between 121 - 258 Wh/km City - Cold Weather 180 Wh/km Highway - Cold Weather 258 Wh/km Combined - Cold Weather 216 Wh/km City - Mild Weather 121 Wh/km Highway - Mild Weather 201 Wh/km Combined - Mild Weather 158 Wh/km | Safety (Euro NCAP) Safety Rating Adult Occupant 92% Child Occupant 83% Rating Year 2022 Vulnerable Road Users 74% Safety Assist 93% | Dimensions and Weight Length 4254 mm Width 1848 mm Width with mirrors No Data Height 1603 mm Wheelbase 2650 mm Weight Unladen (EU) 1655 kg Gross Vehicle Weight (GVWR) 1970 kg Max. Payload 390 kg Cargo Volume 228 L Cargo Volume Max 858 L Cargo Volume Frunk 0 L Roof Load 0 kg Tow Hitch Possible No Towing Weight Unbraked 0 kg Towing Weight Braked 0 kg Vertical Load Max 0 kg | Miscellaneous Seats 5 people Isofix No Data Turning Circle 11.2 m Platform No Data EV Dedicated Platform No Data Car Body Hatchback Segment C - Medium Roof Rails No Heat pump (HP) Yes HP Standard Equipment Yes
GWM ORA 03 GT | 182 Wh/kmEfficiency | 182 Wh/kmEfficiency | Price United Kingdom Not Available The Netherlands Not Available Germany €37,490 Available to Order United Kingdom Not Available The Netherlands Not Available Germany Since January 2024 | Real Range between 230 - 490 km City - Cold Weather 330 km Highway - Cold Weather 230 km Combined - Cold Weather 275 km City - Mild Weather 490 km Highway - Mild Weather 295 km Combined - Mild Weather 375 km | Performance Acceleration 0 - 100 km/h 8.2 sec Top Speed 160 km/h Electric Range 325 km Total Power 126 kW (171 PS) Total Torque 250 Nm Drive Front | Battery Nominal Capacity 63.1 kWh Battery Type Lithium-ion Number of Cells No Data Architecture 400 V Warranty Period 8 years Warranty Mileage 160,000 km Useable Capacity 59.3 kWh Cathode Material NCM Pack Configuration No Data Nominal Voltage No Data Form Factor No Data Name / Reference No Data | Charging Home / Destination Charge Port Type 2 Port Location Left Side - Front Charge Power 11 kW AC Charge Time (0->325 km) 6h30m Charge Speed 51 km/h Fast Charging Charge Port CCS Port Location Left Side - Front Charge Power (max) 69 kW DC Charge Power (10-80%) 56 kW DC Charge Time (32->260 km) 47 min Charge Speed 290 km/h Autocharge Supported No Plug & Charge Plug & Charge Supported No Supported Protocol - | Bidirectional Charging (V2X / BPT) Vehicle-to-Load (V2L) V2L Supported No Max. Output Power - Exterior Outlet(s) - Interior Outlet(s) - Vehicle-to-Home (V2H) V2H via AC Supported No Max. Output Power - V2H via DC Supported No Max. Output Power - Vehicle-to-Grid (V2G) V2G via AC Supported No Max. Output Power - V2G via DC Supported No Max. Output Power - | Energy Consumption EVDB Real Range Range 325 km Vehicle Consumption 182 Wh/km CO2 Emissions 0 g/km Vehicle Fuel Equivalent 2.1 l/100km WLTP Ratings Range 400 km Rated Consumption 168 Wh/km Vehicle Consumption 148 Wh/km CO2 Emissions 0 g/km Rated Fuel Equivalent 1.9 l/100km Vehicle Fuel Equivalent 1.7 l/100km | Real Energy Consumption between 121 - 258 Wh/km City - Cold Weather 180 Wh/km Highway - Cold Weather 258 Wh/km Combined - Cold Weather 216 Wh/km City - Mild Weather 121 Wh/km Highway - Mild Weather 201 Wh/km Combined - Mild Weather 158 Wh/km | Safety (Euro NCAP) Safety Rating Adult Occupant 92% Child Occupant 83% Rating Year 2022 Vulnerable Road Users 74% Safety Assist 93% | Dimensions and Weight Length 4254 mm Width 1848 mm Width with mirrors No Data Height 1603 mm Wheelbase 2650 mm Weight Unladen (EU) 1655 kg Gross Vehicle Weight (GVWR) 1970 kg Max. Payload 390 kg Cargo Volume 228 L Cargo Volume Max 858 L Cargo Volume Frunk 0 L Roof Load 0 kg Tow Hitch Possible No Towing Weight Unbraked 0 kg Towing Weight Braked 0 kg Vertical Load Max 0 kg | Miscellaneous Seats 5 people Isofix No Data Turning Circle 11.2 m Platform No Data EV Dedicated Platform No Data Car Body Hatchback Segment C - Medium Roof Rails No Heat pump (HP) Yes HP Standard Equipment Yes | 97.0 kWhUseable Battery
GWM ORA 03 GT | Price United Kingdom Not Available The Netherlands Not Available Germany €37,490 Available to Order United Kingdom Not Available The Netherlands Not Available Germany Since January 2024 | Price United Kingdom Not Available The Netherlands Not Available Germany €37,490 Available to Order United Kingdom Not Available The Netherlands Not Available Germany Since January 2024 | Real Range between 230 - 490 km City - Cold Weather 330 km Highway - Cold Weather 230 km Combined - Cold Weather 275 km City - Mild Weather 490 km Highway - Mild Weather 295 km Combined - Mild Weather 375 km | Performance Acceleration 0 - 100 km/h 8.2 sec Top Speed 160 km/h Electric Range 325 km Total Power 126 kW (171 PS) Total Torque 250 Nm Drive Front | Battery Nominal Capacity 63.1 kWh Battery Type Lithium-ion Number of Cells No Data Architecture 400 V Warranty Period 8 years Warranty Mileage 160,000 km Useable Capacity 59.3 kWh Cathode Material NCM Pack Configuration No Data Nominal Voltage No Data Form Factor No Data Name / Reference No Data | Charging Home / Destination Charge Port Type 2 Port Location Left Side - Front Charge Power 11 kW AC Charge Time (0->325 km) 6h30m Charge Speed 51 km/h Fast Charging Charge Port CCS Port Location Left Side - Front Charge Power (max) 69 kW DC Charge Power (10-80%) 56 kW DC Charge Time (32->260 km) 47 min Charge Speed 290 km/h Autocharge Supported No Plug & Charge Plug & Charge Supported No Supported Protocol - | Bidirectional Charging (V2X / BPT) Vehicle-to-Load (V2L) V2L Supported No Max. Output Power - Exterior Outlet(s) - Interior Outlet(s) - Vehicle-to-Home (V2H) V2H via AC Supported No Max. Output Power - V2H via DC Supported No Max. Output Power - Vehicle-to-Grid (V2G) V2G via AC Supported No Max. Output Power - V2G via DC Supported No Max. Output Power - | Energy Consumption EVDB Real Range Range 325 km Vehicle Consumption 182 Wh/km CO2 Emissions 0 g/km Vehicle Fuel Equivalent 2.1 l/100km WLTP Ratings Range 400 km Rated Consumption 168 Wh/km Vehicle Consumption 148 Wh/km CO2 Emissions 0 g/km Rated Fuel Equivalent 1.9 l/100km Vehicle Fuel Equivalent 1.7 l/100km | Real Energy Consumption between 121 - 258 Wh/km City - Cold Weather 180 Wh/km Highway - Cold Weather 258 Wh/km Combined - Cold Weather 216 Wh/km City - Mild Weather 121 Wh/km Highway - Mild Weather 201 Wh/km Combined - Mild Weather 158 Wh/km | Safety (Euro NCAP) Safety Rating Adult Occupant 92% Child Occupant 83% Rating Year 2022 Vulnerable Road Users 74% Safety Assist 93% | Dimensions and Weight Length 4254 mm Width 1848 mm Width with mirrors No Data Height 1603 mm Wheelbase 2650 mm Weight Unladen (EU) 1655 kg Gross Vehicle Weight (GVWR) 1970 kg Max. Payload 390 kg Cargo Volume 228 L Cargo Volume Max 858 L Cargo Volume Frunk 0 L Roof Load 0 kg Tow Hitch Possible No Towing Weight Unbraked 0 kg Towing Weight Braked 0 kg Vertical Load Max 0 kg | Miscellaneous Seats 5 people Isofix No Data Turning Circle 11.2 m Platform No Data EV Dedicated Platform No Data Car Body Hatchback Segment C - Medium Roof Rails No Heat pump (HP) Yes HP Standard Equipment Yes | 97.0 kWhUseable Battery | 475 km *Real Range
GWM ORA 03 GT | Real Range between 230 - 490 km City - Cold Weather 330 km Highway - Cold Weather 230 km Combined - Cold Weather 275 km City - Mild Weather 490 km Highway - Mild Weather 295 km Combined - Mild Weather 375 km | Real Range between 230 - 490 km City - Cold Weather 330 km Highway - Cold Weather 230 km Combined - Cold Weather 275 km City - Mild Weather 490 km Highway - Mild Weather 295 km Combined - Mild Weather 375 km | Performance Acceleration 0 - 100 km/h 8.2 sec Top Speed 160 km/h Electric Range 325 km Total Power 126 kW (171 PS) Total Torque 250 Nm Drive Front | Battery Nominal Capacity 63.1 kWh Battery Type Lithium-ion Number of Cells No Data Architecture 400 V Warranty Period 8 years Warranty Mileage 160,000 km Useable Capacity 59.3 kWh Cathode Material NCM Pack Configuration No Data Nominal Voltage No Data Form Factor No Data Name / Reference No Data | Charging Home / Destination Charge Port Type 2 Port Location Left Side - Front Charge Power 11 kW AC Charge Time (0->325 km) 6h30m Charge Speed 51 km/h Fast Charging Charge Port CCS Port Location Left Side - Front Charge Power (max) 69 kW DC Charge Power (10-80%) 56 kW DC Charge Time (32->260 km) 47 min Charge Speed 290 km/h Autocharge Supported No Plug & Charge Plug & Charge Supported No Supported Protocol - | Bidirectional Charging (V2X / BPT) Vehicle-to-Load (V2L) V2L Supported No Max. Output Power - Exterior Outlet(s) - Interior Outlet(s) - Vehicle-to-Home (V2H) V2H via AC Supported No Max. Output Power - V2H via DC Supported No Max. Output Power - Vehicle-to-Grid (V2G) V2G via AC Supported No Max. Output Power - V2G via DC Supported No Max. Output Power - | Energy Consumption EVDB Real Range Range 325 km Vehicle Consumption 182 Wh/km CO2 Emissions 0 g/km Vehicle Fuel Equivalent 2.1 l/100km WLTP Ratings Range 400 km Rated Consumption 168 Wh/km Vehicle Consumption 148 Wh/km CO2 Emissions 0 g/km Rated Fuel Equivalent 1.9 l/100km Vehicle Fuel Equivalent 1.7 l/100km | Real Energy Consumption between 121 - 258 Wh/km City - Cold Weather 180 Wh/km Highway - Cold Weather 258 Wh/km Combined - Cold Weather 216 Wh/km City - Mild Weather 121 Wh/km Highway - Mild Weather 201 Wh/km Combined - Mild Weather 158 Wh/km | Safety (Euro NCAP) Safety Rating Adult Occupant 92% Child Occupant 83% Rating Year 2022 Vulnerable Road Users 74% Safety Assist 93% | Dimensions and Weight Length 4254 mm Width 1848 mm Width with mirrors No Data Height 1603 mm Wheelbase 2650 mm Weight Unladen (EU) 1655 kg Gross Vehicle Weight (GVWR) 1970 kg Max. Payload 390 kg Cargo Volume 228 L Cargo Volume Max 858 L Cargo Volume Frunk 0 L Roof Load 0 kg Tow Hitch Possible No Towing Weight Unbraked 0 kg Towing Weight Braked 0 kg Vertical Load Max 0 kg | Miscellaneous Seats 5 people Isofix No Data Turning Circle 11.2 m Platform No Data EV Dedicated Platform No Data Car Body Hatchback Segment C - Medium Roof Rails No Heat pump (HP) Yes HP Standard Equipment Yes | 97.0 kWhUseable Battery | 475 km *Real Range | 204 Wh/km *Efficiency
GWM ORA 03 GT | Performance Acceleration 0 - 100 km/h 8.2 sec Top Speed 160 km/h Electric Range 325 km Total Power 126 kW (171 PS) Total Torque 250 Nm Drive Front | Performance Acceleration 0 - 100 km/h 8.2 sec Top Speed 160 km/h Electric Range 325 km Total Power 126 kW (171 PS) Total Torque 250 Nm Drive Front | Battery Nominal Capacity 63.1 kWh Battery Type Lithium-ion Number of Cells No Data Architecture 400 V Warranty Period 8 years Warranty Mileage 160,000 km Useable Capacity 59.3 kWh Cathode Material NCM Pack Configuration No Data Nominal Voltage No Data Form Factor No Data Name / Reference No Data | Charging Home / Destination Charge Port Type 2 Port Location Left Side - Front Charge Power 11 kW AC Charge Time (0->325 km) 6h30m Charge Speed 51 km/h Fast Charging Charge Port CCS Port Location Left Side - Front Charge Power (max) 69 kW DC Charge Power (10-80%) 56 kW DC Charge Time (32->260 km) 47 min Charge Speed 290 km/h Autocharge Supported No Plug & Charge Plug & Charge Supported No Supported Protocol - | Bidirectional Charging (V2X / BPT) Vehicle-to-Load (V2L) V2L Supported No Max. Output Power - Exterior Outlet(s) - Interior Outlet(s) - Vehicle-to-Home (V2H) V2H via AC Supported No Max. Output Power - V2H via DC Supported No Max. Output Power - Vehicle-to-Grid (V2G) V2G via AC Supported No Max. Output Power - V2G via DC Supported No Max. Output Power - | Energy Consumption EVDB Real Range Range 325 km Vehicle Consumption 182 Wh/km CO2 Emissions 0 g/km Vehicle Fuel Equivalent 2.1 l/100km WLTP Ratings Range 400 km Rated Consumption 168 Wh/km Vehicle Consumption 148 Wh/km CO2 Emissions 0 g/km Rated Fuel Equivalent 1.9 l/100km Vehicle Fuel Equivalent 1.7 l/100km | Real Energy Consumption between 121 - 258 Wh/km City - Cold Weather 180 Wh/km Highway - Cold Weather 258 Wh/km Combined - Cold Weather 216 Wh/km City - Mild Weather 121 Wh/km Highway - Mild Weather 201 Wh/km Combined - Mild Weather 158 Wh/km | Safety (Euro NCAP) Safety Rating Adult Occupant 92% Child Occupant 83% Rating Year 2022 Vulnerable Road Users 74% Safety Assist 93% | Dimensions and Weight Length 4254 mm Width 1848 mm Width with mirrors No Data Height 1603 mm Wheelbase 2650 mm Weight Unladen (EU) 1655 kg Gross Vehicle Weight (GVWR) 1970 kg Max. Payload 390 kg Cargo Volume 228 L Cargo Volume Max 858 L Cargo Volume Frunk 0 L Roof Load 0 kg Tow Hitch Possible No Towing Weight Unbraked 0 kg Towing Weight Braked 0 kg Vertical Load Max 0 kg | Miscellaneous Seats 5 people Isofix No Data Turning Circle 11.2 m Platform No Data EV Dedicated Platform No Data Car Body Hatchback Segment C - Medium Roof Rails No Heat pump (HP) Yes HP Standard Equipment Yes | 97.0 kWhUseable Battery | 475 km *Real Range | 204 Wh/km *Efficiency | Price United Kingdom £162,500 The Netherlands €220,400 Germany €211,300 Available to Order United Kingdom Since February 2024 The Netherlands Since February 2024 Germany Since February 2024
GWM ORA 03 GT | Battery Nominal Capacity 63.1 kWh Battery Type Lithium-ion Number of Cells No Data Architecture 400 V Warranty Period 8 years Warranty Mileage 160,000 km Useable Capacity 59.3 kWh Cathode Material NCM Pack Configuration No Data Nominal Voltage No Data Form Factor No Data Name / Reference No Data | Battery Nominal Capacity 63.1 kWh Battery Type Lithium-ion Number of Cells No Data Architecture 400 V Warranty Period 8 years Warranty Mileage 160,000 km Useable Capacity 59.3 kWh Cathode Material NCM Pack Configuration No Data Nominal Voltage No Data Form Factor No Data Name / Reference No Data | Charging Home / Destination Charge Port Type 2 Port Location Left Side - Front Charge Power 11 kW AC Charge Time (0->325 km) 6h30m Charge Speed 51 km/h Fast Charging Charge Port CCS Port Location Left Side - Front Charge Power (max) 69 kW DC Charge Power (10-80%) 56 kW DC Charge Time (32->260 km) 47 min Charge Speed 290 km/h Autocharge Supported No Plug & Charge Plug & Charge Supported No Supported Protocol - | Bidirectional Charging (V2X / BPT) Vehicle-to-Load (V2L) V2L Supported No Max. Output Power - Exterior Outlet(s) - Interior Outlet(s) - Vehicle-to-Home (V2H) V2H via AC Supported No Max. Output Power - V2H via DC Supported No Max. Output Power - Vehicle-to-Grid (V2G) V2G via AC Supported No Max. Output Power - V2G via DC Supported No Max. Output Power - | Energy Consumption EVDB Real Range Range 325 km Vehicle Consumption 182 Wh/km CO2 Emissions 0 g/km Vehicle Fuel Equivalent 2.1 l/100km WLTP Ratings Range 400 km Rated Consumption 168 Wh/km Vehicle Consumption 148 Wh/km CO2 Emissions 0 g/km Rated Fuel Equivalent 1.9 l/100km Vehicle Fuel Equivalent 1.7 l/100km | Real Energy Consumption between 121 - 258 Wh/km City - Cold Weather 180 Wh/km Highway - Cold Weather 258 Wh/km Combined - Cold Weather 216 Wh/km City - Mild Weather 121 Wh/km Highway - Mild Weather 201 Wh/km Combined - Mild Weather 158 Wh/km | Safety (Euro NCAP) Safety Rating Adult Occupant 92% Child Occupant 83% Rating Year 2022 Vulnerable Road Users 74% Safety Assist 93% | Dimensions and Weight Length 4254 mm Width 1848 mm Width with mirrors No Data Height 1603 mm Wheelbase 2650 mm Weight Unladen (EU) 1655 kg Gross Vehicle Weight (GVWR) 1970 kg Max. Payload 390 kg Cargo Volume 228 L Cargo Volume Max 858 L Cargo Volume Frunk 0 L Roof Load 0 kg Tow Hitch Possible No Towing Weight Unbraked 0 kg Towing Weight Braked 0 kg Vertical Load Max 0 kg | Miscellaneous Seats 5 people Isofix No Data Turning Circle 11.2 m Platform No Data EV Dedicated Platform No Data Car Body Hatchback Segment C - Medium Roof Rails No Heat pump (HP) Yes HP Standard Equipment Yes | 97.0 kWhUseable Battery | 475 km *Real Range | 204 Wh/km *Efficiency | Price United Kingdom £162,500 The Netherlands €220,400 Germany €211,300 Available to Order United Kingdom Since February 2024 The Netherlands Since February 2024 Germany Since February 2024 | Real Range Estimation between 345 - 675 km City - Cold Weather * 465 km Highway - Cold Weather * 345 km Combined - Cold Weather * 405 km City - Mild Weather * 675 km Highway - Mild Weather * 440 km Combined - Mild Weather * 540 km
GWM ORA 03 GT | Charging Home / Destination Charge Port Type 2 Port Location Left Side - Front Charge Power 11 kW AC Charge Time (0->325 km) 6h30m Charge Speed 51 km/h Fast Charging Charge Port CCS Port Location Left Side - Front Charge Power (max) 69 kW DC Charge Power (10-80%) 56 kW DC Charge Time (32->260 km) 47 min Charge Speed 290 km/h Autocharge Supported No Plug & Charge Plug & Charge Supported No Supported Protocol - | Charging Home / Destination Charge Port Type 2 Port Location Left Side - Front Charge Power 11 kW AC Charge Time (0->325 km) 6h30m Charge Speed 51 km/h Fast Charging Charge Port CCS Port Location Left Side - Front Charge Power (max) 69 kW DC Charge Power (10-80%) 56 kW DC Charge Time (32->260 km) 47 min Charge Speed 290 km/h Autocharge Supported No Plug & Charge Plug & Charge Supported No Supported Protocol - | Bidirectional Charging (V2X / BPT) Vehicle-to-Load (V2L) V2L Supported No Max. Output Power - Exterior Outlet(s) - Interior Outlet(s) - Vehicle-to-Home (V2H) V2H via AC Supported No Max. Output Power - V2H via DC Supported No Max. Output Power - Vehicle-to-Grid (V2G) V2G via AC Supported No Max. Output Power - V2G via DC Supported No Max. Output Power - | Energy Consumption EVDB Real Range Range 325 km Vehicle Consumption 182 Wh/km CO2 Emissions 0 g/km Vehicle Fuel Equivalent 2.1 l/100km WLTP Ratings Range 400 km Rated Consumption 168 Wh/km Vehicle Consumption 148 Wh/km CO2 Emissions 0 g/km Rated Fuel Equivalent 1.9 l/100km Vehicle Fuel Equivalent 1.7 l/100km | Real Energy Consumption between 121 - 258 Wh/km City - Cold Weather 180 Wh/km Highway - Cold Weather 258 Wh/km Combined - Cold Weather 216 Wh/km City - Mild Weather 121 Wh/km Highway - Mild Weather 201 Wh/km Combined - Mild Weather 158 Wh/km | Safety (Euro NCAP) Safety Rating Adult Occupant 92% Child Occupant 83% Rating Year 2022 Vulnerable Road Users 74% Safety Assist 93% | Dimensions and Weight Length 4254 mm Width 1848 mm Width with mirrors No Data Height 1603 mm Wheelbase 2650 mm Weight Unladen (EU) 1655 kg Gross Vehicle Weight (GVWR) 1970 kg Max. Payload 390 kg Cargo Volume 228 L Cargo Volume Max 858 L Cargo Volume Frunk 0 L Roof Load 0 kg Tow Hitch Possible No Towing Weight Unbraked 0 kg Towing Weight Braked 0 kg Vertical Load Max 0 kg | Miscellaneous Seats 5 people Isofix No Data Turning Circle 11.2 m Platform No Data EV Dedicated Platform No Data Car Body Hatchback Segment C - Medium Roof Rails No Heat pump (HP) Yes HP Standard Equipment Yes | 97.0 kWhUseable Battery | 475 km *Real Range | 204 Wh/km *Efficiency | Price United Kingdom £162,500 The Netherlands €220,400 Germany €211,300 Available to Order United Kingdom Since February 2024 The Netherlands Since February 2024 Germany Since February 2024 | Real Range Estimation between 345 - 675 km City - Cold Weather * 465 km Highway - Cold Weather * 345 km Combined - Cold Weather * 405 km City - Mild Weather * 675 km Highway - Mild Weather * 440 km Combined - Mild Weather * 540 km | Performance Acceleration 0 - 100 km/h 2.5 sec Top Speed 250 km/h Electric Range * 475 km Total Power 700 kW (952 PS) Total Torque 1110 Nm Drive AWD
GWM ORA 03 GT | Bidirectional Charging (V2X / BPT) Vehicle-to-Load (V2L) V2L Supported No Max. Output Power - Exterior Outlet(s) - Interior Outlet(s) - Vehicle-to-Home (V2H) V2H via AC Supported No Max. Output Power - V2H via DC Supported No Max. Output Power - Vehicle-to-Grid (V2G) V2G via AC Supported No Max. Output Power - V2G via DC Supported No Max. Output Power - | Bidirectional Charging (V2X / BPT) Vehicle-to-Load (V2L) V2L Supported No Max. Output Power - Exterior Outlet(s) - Interior Outlet(s) - Vehicle-to-Home (V2H) V2H via AC Supported No Max. Output Power - V2H via DC Supported No Max. Output Power - Vehicle-to-Grid (V2G) V2G via AC Supported No Max. Output Power - V2G via DC Supported No Max. Output Power - | Energy Consumption EVDB Real Range Range 325 km Vehicle Consumption 182 Wh/km CO2 Emissions 0 g/km Vehicle Fuel Equivalent 2.1 l/100km WLTP Ratings Range 400 km Rated Consumption 168 Wh/km Vehicle Consumption 148 Wh/km CO2 Emissions 0 g/km Rated Fuel Equivalent 1.9 l/100km Vehicle Fuel Equivalent 1.7 l/100km | Real Energy Consumption between 121 - 258 Wh/km City - Cold Weather 180 Wh/km Highway - Cold Weather 258 Wh/km Combined - Cold Weather 216 Wh/km City - Mild Weather 121 Wh/km Highway - Mild Weather 201 Wh/km Combined - Mild Weather 158 Wh/km | Safety (Euro NCAP) Safety Rating Adult Occupant 92% Child Occupant 83% Rating Year 2022 Vulnerable Road Users 74% Safety Assist 93% | Dimensions and Weight Length 4254 mm Width 1848 mm Width with mirrors No Data Height 1603 mm Wheelbase 2650 mm Weight Unladen (EU) 1655 kg Gross Vehicle Weight (GVWR) 1970 kg Max. Payload 390 kg Cargo Volume 228 L Cargo Volume Max 858 L Cargo Volume Frunk 0 L Roof Load 0 kg Tow Hitch Possible No Towing Weight Unbraked 0 kg Towing Weight Braked 0 kg Vertical Load Max 0 kg | Miscellaneous Seats 5 people Isofix No Data Turning Circle 11.2 m Platform No Data EV Dedicated Platform No Data Car Body Hatchback Segment C - Medium Roof Rails No Heat pump (HP) Yes HP Standard Equipment Yes | 97.0 kWhUseable Battery | 475 km *Real Range | 204 Wh/km *Efficiency | Price United Kingdom £162,500 The Netherlands €220,400 Germany €211,300 Available to Order United Kingdom Since February 2024 The Netherlands Since February 2024 Germany Since February 2024 | Real Range Estimation between 345 - 675 km City - Cold Weather * 465 km Highway - Cold Weather * 345 km Combined - Cold Weather * 405 km City - Mild Weather * 675 km Highway - Mild Weather * 440 km Combined - Mild Weather * 540 km | Performance Acceleration 0 - 100 km/h 2.5 sec Top Speed 250 km/h Electric Range * 475 km Total Power 700 kW (952 PS) Total Torque 1110 Nm Drive AWD | Battery Nominal Capacity 105.0 kWh Battery Type Lithium-ion Number of Cells 396 Architecture 800 V Warranty Period No Data Warranty Mileage 160,000 km Useable Capacity 97.0 kWh Cathode Material NCM811 Pack Configuration 198s2p Nominal Voltage No Data Form Factor No Data Name / Reference No Data
GWM ORA 03 GT | Energy Consumption EVDB Real Range Range 325 km Vehicle Consumption 182 Wh/km CO2 Emissions 0 g/km Vehicle Fuel Equivalent 2.1 l/100km WLTP Ratings Range 400 km Rated Consumption 168 Wh/km Vehicle Consumption 148 Wh/km CO2 Emissions 0 g/km Rated Fuel Equivalent 1.9 l/100km Vehicle Fuel Equivalent 1.7 l/100km | Energy Consumption EVDB Real Range Range 325 km Vehicle Consumption 182 Wh/km CO2 Emissions 0 g/km Vehicle Fuel Equivalent 2.1 l/100km WLTP Ratings Range 400 km Rated Consumption 168 Wh/km Vehicle Consumption 148 Wh/km CO2 Emissions 0 g/km Rated Fuel Equivalent 1.9 l/100km Vehicle Fuel Equivalent 1.7 l/100km | Real Energy Consumption between 121 - 258 Wh/km City - Cold Weather 180 Wh/km Highway - Cold Weather 258 Wh/km Combined - Cold Weather 216 Wh/km City - Mild Weather 121 Wh/km Highway - Mild Weather 201 Wh/km Combined - Mild Weather 158 Wh/km | Safety (Euro NCAP) Safety Rating Adult Occupant 92% Child Occupant 83% Rating Year 2022 Vulnerable Road Users 74% Safety Assist 93% | Dimensions and Weight Length 4254 mm Width 1848 mm Width with mirrors No Data Height 1603 mm Wheelbase 2650 mm Weight Unladen (EU) 1655 kg Gross Vehicle Weight (GVWR) 1970 kg Max. Payload 390 kg Cargo Volume 228 L Cargo Volume Max 858 L Cargo Volume Frunk 0 L Roof Load 0 kg Tow Hitch Possible No Towing Weight Unbraked 0 kg Towing Weight Braked 0 kg Vertical Load Max 0 kg | Miscellaneous Seats 5 people Isofix No Data Turning Circle 11.2 m Platform No Data EV Dedicated Platform No Data Car Body Hatchback Segment C - Medium Roof Rails No Heat pump (HP) Yes HP Standard Equipment Yes | 97.0 kWhUseable Battery | 475 km *Real Range | 204 Wh/km *Efficiency | Price United Kingdom £162,500 The Netherlands €220,400 Germany €211,300 Available to Order United Kingdom Since February 2024 The Netherlands Since February 2024 Germany Since February 2024 | Real Range Estimation between 345 - 675 km City - Cold Weather * 465 km Highway - Cold Weather * 345 km Combined - Cold Weather * 405 km City - Mild Weather * 675 km Highway - Mild Weather * 440 km Combined - Mild Weather * 540 km | Performance Acceleration 0 - 100 km/h 2.5 sec Top Speed 250 km/h Electric Range * 475 km Total Power 700 kW (952 PS) Total Torque 1110 Nm Drive AWD | Battery Nominal Capacity 105.0 kWh Battery Type Lithium-ion Number of Cells 396 Architecture 800 V Warranty Period No Data Warranty Mileage 160,000 km Useable Capacity 97.0 kWh Cathode Material NCM811 Pack Configuration 198s2p Nominal Voltage No Data Form Factor No Data Name / Reference No Data | Charging Home / Destination Charge Port Type 2 Port Location Passenger Side - Front Port Location 2 Driver's Side - Front Charge Power 11 kW AC Charge Time (0->475 km) 10h30m Charge Speed 46 km/h Fast Charging Charge Port CCS Port Location Passenger Side - Front Charge Power (max) 320 kW DC Charge Power (10-80%) 240 kW DC Charge Time (47->380 km) 18 min Charge Speed 1100 km/h Autocharge Supported Yes Plug & Charge Plug & Charge Supported Yes Supported Protocol ISO 15118-2
GWM ORA 03 GT | Real Energy Consumption between 121 - 258 Wh/km City - Cold Weather 180 Wh/km Highway - Cold Weather 258 Wh/km Combined - Cold Weather 216 Wh/km City - Mild Weather 121 Wh/km Highway - Mild Weather 201 Wh/km Combined - Mild Weather 158 Wh/km | Real Energy Consumption between 121 - 258 Wh/km City - Cold Weather 180 Wh/km Highway - Cold Weather 258 Wh/km Combined - Cold Weather 216 Wh/km City - Mild Weather 121 Wh/km Highway - Mild Weather 201 Wh/km Combined - Mild Weather 158 Wh/km | Safety (Euro NCAP) Safety Rating Adult Occupant 92% Child Occupant 83% Rating Year 2022 Vulnerable Road Users 74% Safety Assist 93% | Dimensions and Weight Length 4254 mm Width 1848 mm Width with mirrors No Data Height 1603 mm Wheelbase 2650 mm Weight Unladen (EU) 1655 kg Gross Vehicle Weight (GVWR) 1970 kg Max. Payload 390 kg Cargo Volume 228 L Cargo Volume Max 858 L Cargo Volume Frunk 0 L Roof Load 0 kg Tow Hitch Possible No Towing Weight Unbraked 0 kg Towing Weight Braked 0 kg Vertical Load Max 0 kg | Miscellaneous Seats 5 people Isofix No Data Turning Circle 11.2 m Platform No Data EV Dedicated Platform No Data Car Body Hatchback Segment C - Medium Roof Rails No Heat pump (HP) Yes HP Standard Equipment Yes | 97.0 kWhUseable Battery | 475 km *Real Range | 204 Wh/km *Efficiency | Price United Kingdom £162,500 The Netherlands €220,400 Germany €211,300 Available to Order United Kingdom Since February 2024 The Netherlands Since February 2024 Germany Since February 2024 | Real Range Estimation between 345 - 675 km City - Cold Weather * 465 km Highway - Cold Weather * 345 km Combined - Cold Weather * 405 km City - Mild Weather * 675 km Highway - Mild Weather * 440 km Combined - Mild Weather * 540 km | Performance Acceleration 0 - 100 km/h 2.5 sec Top Speed 250 km/h Electric Range * 475 km Total Power 700 kW (952 PS) Total Torque 1110 Nm Drive AWD | Battery Nominal Capacity 105.0 kWh Battery Type Lithium-ion Number of Cells 396 Architecture 800 V Warranty Period No Data Warranty Mileage 160,000 km Useable Capacity 97.0 kWh Cathode Material NCM811 Pack Configuration 198s2p Nominal Voltage No Data Form Factor No Data Name / Reference No Data | Charging Home / Destination Charge Port Type 2 Port Location Passenger Side - Front Port Location 2 Driver's Side - Front Charge Power 11 kW AC Charge Time (0->475 km) 10h30m Charge Speed 46 km/h Fast Charging Charge Port CCS Port Location Passenger Side - Front Charge Power (max) 320 kW DC Charge Power (10-80%) 240 kW DC Charge Time (47->380 km) 18 min Charge Speed 1100 km/h Autocharge Supported Yes Plug & Charge Plug & Charge Supported Yes Supported Protocol ISO 15118-2 | Bidirectional Charging (V2X / BPT) Vehicle-to-Load (V2L) V2L Supported No Max. Output Power - Exterior Outlet(s) - Interior Outlet(s) - Vehicle-to-Home (V2H) V2H via AC Supported No Max. Output Power - V2H via DC Supported No Max. Output Power - Vehicle-to-Grid (V2G) V2G via AC Supported No Max. Output Power - V2G via DC Supported No Max. Output Power -
GWM ORA 03 GT | Safety (Euro NCAP) Safety Rating Adult Occupant 92% Child Occupant 83% Rating Year 2022 Vulnerable Road Users 74% Safety Assist 93% | Safety (Euro NCAP) Safety Rating Adult Occupant 92% Child Occupant 83% Rating Year 2022 Vulnerable Road Users 74% Safety Assist 93% | Dimensions and Weight Length 4254 mm Width 1848 mm Width with mirrors No Data Height 1603 mm Wheelbase 2650 mm Weight Unladen (EU) 1655 kg Gross Vehicle Weight (GVWR) 1970 kg Max. Payload 390 kg Cargo Volume 228 L Cargo Volume Max 858 L Cargo Volume Frunk 0 L Roof Load 0 kg Tow Hitch Possible No Towing Weight Unbraked 0 kg Towing Weight Braked 0 kg Vertical Load Max 0 kg | Miscellaneous Seats 5 people Isofix No Data Turning Circle 11.2 m Platform No Data EV Dedicated Platform No Data Car Body Hatchback Segment C - Medium Roof Rails No Heat pump (HP) Yes HP Standard Equipment Yes | 97.0 kWhUseable Battery | 475 km *Real Range | 204 Wh/km *Efficiency | Price United Kingdom £162,500 The Netherlands €220,400 Germany €211,300 Available to Order United Kingdom Since February 2024 The Netherlands Since February 2024 Germany Since February 2024 | Real Range Estimation between 345 - 675 km City - Cold Weather * 465 km Highway - Cold Weather * 345 km Combined - Cold Weather * 405 km City - Mild Weather * 675 km Highway - Mild Weather * 440 km Combined - Mild Weather * 540 km | Performance Acceleration 0 - 100 km/h 2.5 sec Top Speed 250 km/h Electric Range * 475 km Total Power 700 kW (952 PS) Total Torque 1110 Nm Drive AWD | Battery Nominal Capacity 105.0 kWh Battery Type Lithium-ion Number of Cells 396 Architecture 800 V Warranty Period No Data Warranty Mileage 160,000 km Useable Capacity 97.0 kWh Cathode Material NCM811 Pack Configuration 198s2p Nominal Voltage No Data Form Factor No Data Name / Reference No Data | Charging Home / Destination Charge Port Type 2 Port Location Passenger Side - Front Port Location 2 Driver's Side - Front Charge Power 11 kW AC Charge Time (0->475 km) 10h30m Charge Speed 46 km/h Fast Charging Charge Port CCS Port Location Passenger Side - Front Charge Power (max) 320 kW DC Charge Power (10-80%) 240 kW DC Charge Time (47->380 km) 18 min Charge Speed 1100 km/h Autocharge Supported Yes Plug & Charge Plug & Charge Supported Yes Supported Protocol ISO 15118-2 | Bidirectional Charging (V2X / BPT) Vehicle-to-Load (V2L) V2L Supported No Max. Output Power - Exterior Outlet(s) - Interior Outlet(s) - Vehicle-to-Home (V2H) V2H via AC Supported No Max. Output Power - V2H via DC Supported No Max. Output Power - Vehicle-to-Grid (V2G) V2G via AC Supported No Max. Output Power - V2G via DC Supported No Max. Output Power - | Energy Consumption EVDB Real Range Range * 475 km Vehicle Consumption * 204 Wh/km CO2 Emissions 0 g/km Vehicle Fuel Equivalent * 2.3 l/100km WLTP Ratings (TEL) Range 596 km Rated Consumption 191 Wh/km Vehicle Consumption 163 Wh/km CO2 Emissions 0 g/km Rated Fuel Equivalent 2.1 l/100km Vehicle Fuel Equivalent 1.8 l/100km WLTP Ratings (TEH) Range 516 km Rated Consumption 220 Wh/km Vehicle Consumption 188 Wh/km CO2 Emissions 0 g/km Rated Fuel Equivalent 2.5 l/100km Vehicle Fuel Equivalent 2.1 l/100km
GWM ORA 03 GT | Dimensions and Weight Length 4254 mm Width 1848 mm Width with mirrors No Data Height 1603 mm Wheelbase 2650 mm Weight Unladen (EU) 1655 kg Gross Vehicle Weight (GVWR) 1970 kg Max. Payload 390 kg Cargo Volume 228 L Cargo Volume Max 858 L Cargo Volume Frunk 0 L Roof Load 0 kg Tow Hitch Possible No Towing Weight Unbraked 0 kg Towing Weight Braked 0 kg Vertical Load Max 0 kg | Dimensions and Weight Length 4254 mm Width 1848 mm Width with mirrors No Data Height 1603 mm Wheelbase 2650 mm Weight Unladen (EU) 1655 kg Gross Vehicle Weight (GVWR) 1970 kg Max. Payload 390 kg Cargo Volume 228 L Cargo Volume Max 858 L Cargo Volume Frunk 0 L Roof Load 0 kg Tow Hitch Possible No Towing Weight Unbraked 0 kg Towing Weight Braked 0 kg Vertical Load Max 0 kg | Miscellaneous Seats 5 people Isofix No Data Turning Circle 11.2 m Platform No Data EV Dedicated Platform No Data Car Body Hatchback Segment C - Medium Roof Rails No Heat pump (HP) Yes HP Standard Equipment Yes | 97.0 kWhUseable Battery | 475 km *Real Range | 204 Wh/km *Efficiency | Price United Kingdom £162,500 The Netherlands €220,400 Germany €211,300 Available to Order United Kingdom Since February 2024 The Netherlands Since February 2024 Germany Since February 2024 | Real Range Estimation between 345 - 675 km City - Cold Weather * 465 km Highway - Cold Weather * 345 km Combined - Cold Weather * 405 km City - Mild Weather * 675 km Highway - Mild Weather * 440 km Combined - Mild Weather * 540 km | Performance Acceleration 0 - 100 km/h 2.5 sec Top Speed 250 km/h Electric Range * 475 km Total Power 700 kW (952 PS) Total Torque 1110 Nm Drive AWD | Battery Nominal Capacity 105.0 kWh Battery Type Lithium-ion Number of Cells 396 Architecture 800 V Warranty Period No Data Warranty Mileage 160,000 km Useable Capacity 97.0 kWh Cathode Material NCM811 Pack Configuration 198s2p Nominal Voltage No Data Form Factor No Data Name / Reference No Data | Charging Home / Destination Charge Port Type 2 Port Location Passenger Side - Front Port Location 2 Driver's Side - Front Charge Power 11 kW AC Charge Time (0->475 km) 10h30m Charge Speed 46 km/h Fast Charging Charge Port CCS Port Location Passenger Side - Front Charge Power (max) 320 kW DC Charge Power (10-80%) 240 kW DC Charge Time (47->380 km) 18 min Charge Speed 1100 km/h Autocharge Supported Yes Plug & Charge Plug & Charge Supported Yes Supported Protocol ISO 15118-2 | Bidirectional Charging (V2X / BPT) Vehicle-to-Load (V2L) V2L Supported No Max. Output Power - Exterior Outlet(s) - Interior Outlet(s) - Vehicle-to-Home (V2H) V2H via AC Supported No Max. Output Power - V2H via DC Supported No Max. Output Power - Vehicle-to-Grid (V2G) V2G via AC Supported No Max. Output Power - V2G via DC Supported No Max. Output Power - | Energy Consumption EVDB Real Range Range * 475 km Vehicle Consumption * 204 Wh/km CO2 Emissions 0 g/km Vehicle Fuel Equivalent * 2.3 l/100km WLTP Ratings (TEL) Range 596 km Rated Consumption 191 Wh/km Vehicle Consumption 163 Wh/km CO2 Emissions 0 g/km Rated Fuel Equivalent 2.1 l/100km Vehicle Fuel Equivalent 1.8 l/100km WLTP Ratings (TEH) Range 516 km Rated Consumption 220 Wh/km Vehicle Consumption 188 Wh/km CO2 Emissions 0 g/km Rated Fuel Equivalent 2.5 l/100km Vehicle Fuel Equivalent 2.1 l/100km | Real Energy Consumption Estimation between 144 - 281 Wh/km City - Cold Weather * 209 Wh/km Highway - Cold Weather * 281 Wh/km Combined - Cold Weather * 240 Wh/km City - Mild Weather * 144 Wh/km Highway - Mild Weather * 220 Wh/km Combined - Mild Weather * 180 Wh/km
GWM ORA 03 GT | Miscellaneous Seats 5 people Isofix No Data Turning Circle 11.2 m Platform No Data EV Dedicated Platform No Data Car Body Hatchback Segment C - Medium Roof Rails No Heat pump (HP) Yes HP Standard Equipment Yes | Miscellaneous Seats 5 people Isofix No Data Turning Circle 11.2 m Platform No Data EV Dedicated Platform No Data Car Body Hatchback Segment C - Medium Roof Rails No Heat pump (HP) Yes HP Standard Equipment Yes | 97.0 kWhUseable Battery | 475 km *Real Range | 204 Wh/km *Efficiency | Price United Kingdom £162,500 The Netherlands €220,400 Germany €211,300 Available to Order United Kingdom Since February 2024 The Netherlands Since February 2024 Germany Since February 2024 | Real Range Estimation between 345 - 675 km City - Cold Weather * 465 km Highway - Cold Weather * 345 km Combined - Cold Weather * 405 km City - Mild Weather * 675 km Highway - Mild Weather * 440 km Combined - Mild Weather * 540 km | Performance Acceleration 0 - 100 km/h 2.5 sec Top Speed 250 km/h Electric Range * 475 km Total Power 700 kW (952 PS) Total Torque 1110 Nm Drive AWD | Battery Nominal Capacity 105.0 kWh Battery Type Lithium-ion Number of Cells 396 Architecture 800 V Warranty Period No Data Warranty Mileage 160,000 km Useable Capacity 97.0 kWh Cathode Material NCM811 Pack Configuration 198s2p Nominal Voltage No Data Form Factor No Data Name / Reference No Data | Charging Home / Destination Charge Port Type 2 Port Location Passenger Side - Front Port Location 2 Driver's Side - Front Charge Power 11 kW AC Charge Time (0->475 km) 10h30m Charge Speed 46 km/h Fast Charging Charge Port CCS Port Location Passenger Side - Front Charge Power (max) 320 kW DC Charge Power (10-80%) 240 kW DC Charge Time (47->380 km) 18 min Charge Speed 1100 km/h Autocharge Supported Yes Plug & Charge Plug & Charge Supported Yes Supported Protocol ISO 15118-2 | Bidirectional Charging (V2X / BPT) Vehicle-to-Load (V2L) V2L Supported No Max. Output Power - Exterior Outlet(s) - Interior Outlet(s) - Vehicle-to-Home (V2H) V2H via AC Supported No Max. Output Power - V2H via DC Supported No Max. Output Power - Vehicle-to-Grid (V2G) V2G via AC Supported No Max. Output Power - V2G via DC Supported No Max. Output Power - | Energy Consumption EVDB Real Range Range * 475 km Vehicle Consumption * 204 Wh/km CO2 Emissions 0 g/km Vehicle Fuel Equivalent * 2.3 l/100km WLTP Ratings (TEL) Range 596 km Rated Consumption 191 Wh/km Vehicle Consumption 163 Wh/km CO2 Emissions 0 g/km Rated Fuel Equivalent 2.1 l/100km Vehicle Fuel Equivalent 1.8 l/100km WLTP Ratings (TEH) Range 516 km Rated Consumption 220 Wh/km Vehicle Consumption 188 Wh/km CO2 Emissions 0 g/km Rated Fuel Equivalent 2.5 l/100km Vehicle Fuel Equivalent 2.1 l/100km | Real Energy Consumption Estimation between 144 - 281 Wh/km City - Cold Weather * 209 Wh/km Highway - Cold Weather * 281 Wh/km Combined - Cold Weather * 240 Wh/km City - Mild Weather * 144 Wh/km Highway - Mild Weather * 220 Wh/km Combined - Mild Weather * 180 Wh/km | Dimensions and Weight Length 4974 mm Width 1967 mm Width with mirrors 2144 mm Height 1407 mm Wheelbase 2904 mm Weight Unladen (EU) 2400 kg Gross Vehicle Weight (GVWR) 2880 kg Max. Payload 555 kg Cargo Volume 405 L Cargo Volume Max 1171 L Cargo Volume Frunk 84 L Roof Load 75 kg Tow Hitch Possible No Towing Weight Unbraked 0 kg Towing Weight Braked 0 kg Vertical Load Max 0 kg
Porsche Taycan Turbo S Cross Turismo | 97.0 kWhUseable Battery | 97.0 kWhUseable Battery | 475 km *Real Range | 204 Wh/km *Efficiency | Price United Kingdom £162,500 The Netherlands €220,400 Germany €211,300 Available to Order United Kingdom Since February 2024 The Netherlands Since February 2024 Germany Since February 2024 | Real Range Estimation between 345 - 675 km City - Cold Weather * 465 km Highway - Cold Weather * 345 km Combined - Cold Weather * 405 km City - Mild Weather * 675 km Highway - Mild Weather * 440 km Combined - Mild Weather * 540 km | Performance Acceleration 0 - 100 km/h 2.5 sec Top Speed 250 km/h Electric Range * 475 km Total Power 700 kW (952 PS) Total Torque 1110 Nm Drive AWD | Battery Nominal Capacity 105.0 kWh Battery Type Lithium-ion Number of Cells 396 Architecture 800 V Warranty Period No Data Warranty Mileage 160,000 km Useable Capacity 97.0 kWh Cathode Material NCM811 Pack Configuration 198s2p Nominal Voltage No Data Form Factor No Data Name / Reference No Data | Charging Home / Destination Charge Port Type 2 Port Location Passenger Side - Front Port Location 2 Driver's Side - Front Charge Power 11 kW AC Charge Time (0->475 km) 10h30m Charge Speed 46 km/h Fast Charging Charge Port CCS Port Location Passenger Side - Front Charge Power (max) 320 kW DC Charge Power (10-80%) 240 kW DC Charge Time (47->380 km) 18 min Charge Speed 1100 km/h Autocharge Supported Yes Plug & Charge Plug & Charge Supported Yes Supported Protocol ISO 15118-2 | Bidirectional Charging (V2X / BPT) Vehicle-to-Load (V2L) V2L Supported No Max. Output Power - Exterior Outlet(s) - Interior Outlet(s) - Vehicle-to-Home (V2H) V2H via AC Supported No Max. Output Power - V2H via DC Supported No Max. Output Power - Vehicle-to-Grid (V2G) V2G via AC Supported No Max. Output Power - V2G via DC Supported No Max. Output Power - | Energy Consumption EVDB Real Range Range * 475 km Vehicle Consumption * 204 Wh/km CO2 Emissions 0 g/km Vehicle Fuel Equivalent * 2.3 l/100km WLTP Ratings (TEL) Range 596 km Rated Consumption 191 Wh/km Vehicle Consumption 163 Wh/km CO2 Emissions 0 g/km Rated Fuel Equivalent 2.1 l/100km Vehicle Fuel Equivalent 1.8 l/100km WLTP Ratings (TEH) Range 516 km Rated Consumption 220 Wh/km Vehicle Consumption 188 Wh/km CO2 Emissions 0 g/km Rated Fuel Equivalent 2.5 l/100km Vehicle Fuel Equivalent 2.1 l/100km | Real Energy Consumption Estimation between 144 - 281 Wh/km City - Cold Weather * 209 Wh/km Highway - Cold Weather * 281 Wh/km Combined - Cold Weather * 240 Wh/km City - Mild Weather * 144 Wh/km Highway - Mild Weather * 220 Wh/km Combined - Mild Weather * 180 Wh/km | Dimensions and Weight Length 4974 mm Width 1967 mm Width with mirrors 2144 mm Height 1407 mm Wheelbase 2904 mm Weight Unladen (EU) 2400 kg Gross Vehicle Weight (GVWR) 2880 kg Max. Payload 555 kg Cargo Volume 405 L Cargo Volume Max 1171 L Cargo Volume Frunk 84 L Roof Load 75 kg Tow Hitch Possible No Towing Weight Unbraked 0 kg Towing Weight Braked 0 kg Vertical Load Max 0 kg | Miscellaneous Seats 5 people Isofix Yes, 2 seats Turning Circle 11.4 m Platform VW J1 EV Dedicated Platform Yes Car Body Station/Estate Segment F - Luxury Roof Rails No Heat pump (HP) Yes HP Standard Equipment Yes
Porsche Taycan Turbo S Cross Turismo | 475 km *Real Range | 475 km *Real Range | 204 Wh/km *Efficiency | Price United Kingdom £162,500 The Netherlands €220,400 Germany €211,300 Available to Order United Kingdom Since February 2024 The Netherlands Since February 2024 Germany Since February 2024 | Real Range Estimation between 345 - 675 km City - Cold Weather * 465 km Highway - Cold Weather * 345 km Combined - Cold Weather * 405 km City - Mild Weather * 675 km Highway - Mild Weather * 440 km Combined - Mild Weather * 540 km | Performance Acceleration 0 - 100 km/h 2.5 sec Top Speed 250 km/h Electric Range * 475 km Total Power 700 kW (952 PS) Total Torque 1110 Nm Drive AWD | Battery Nominal Capacity 105.0 kWh Battery Type Lithium-ion Number of Cells 396 Architecture 800 V Warranty Period No Data Warranty Mileage 160,000 km Useable Capacity 97.0 kWh Cathode Material NCM811 Pack Configuration 198s2p Nominal Voltage No Data Form Factor No Data Name / Reference No Data | Charging Home / Destination Charge Port Type 2 Port Location Passenger Side - Front Port Location 2 Driver's Side - Front Charge Power 11 kW AC Charge Time (0->475 km) 10h30m Charge Speed 46 km/h Fast Charging Charge Port CCS Port Location Passenger Side - Front Charge Power (max) 320 kW DC Charge Power (10-80%) 240 kW DC Charge Time (47->380 km) 18 min Charge Speed 1100 km/h Autocharge Supported Yes Plug & Charge Plug & Charge Supported Yes Supported Protocol ISO 15118-2 | Bidirectional Charging (V2X / BPT) Vehicle-to-Load (V2L) V2L Supported No Max. Output Power - Exterior Outlet(s) - Interior Outlet(s) - Vehicle-to-Home (V2H) V2H via AC Supported No Max. Output Power - V2H via DC Supported No Max. Output Power - Vehicle-to-Grid (V2G) V2G via AC Supported No Max. Output Power - V2G via DC Supported No Max. Output Power - | Energy Consumption EVDB Real Range Range * 475 km Vehicle Consumption * 204 Wh/km CO2 Emissions 0 g/km Vehicle Fuel Equivalent * 2.3 l/100km WLTP Ratings (TEL) Range 596 km Rated Consumption 191 Wh/km Vehicle Consumption 163 Wh/km CO2 Emissions 0 g/km Rated Fuel Equivalent 2.1 l/100km Vehicle Fuel Equivalent 1.8 l/100km WLTP Ratings (TEH) Range 516 km Rated Consumption 220 Wh/km Vehicle Consumption 188 Wh/km CO2 Emissions 0 g/km Rated Fuel Equivalent 2.5 l/100km Vehicle Fuel Equivalent 2.1 l/100km | Real Energy Consumption Estimation between 144 - 281 Wh/km City - Cold Weather * 209 Wh/km Highway - Cold Weather * 281 Wh/km Combined - Cold Weather * 240 Wh/km City - Mild Weather * 144 Wh/km Highway - Mild Weather * 220 Wh/km Combined - Mild Weather * 180 Wh/km | Dimensions and Weight Length 4974 mm Width 1967 mm Width with mirrors 2144 mm Height 1407 mm Wheelbase 2904 mm Weight Unladen (EU) 2400 kg Gross Vehicle Weight (GVWR) 2880 kg Max. Payload 555 kg Cargo Volume 405 L Cargo Volume Max 1171 L Cargo Volume Frunk 84 L Roof Load 75 kg Tow Hitch Possible No Towing Weight Unbraked 0 kg Towing Weight Braked 0 kg Vertical Load Max 0 kg | Miscellaneous Seats 5 people Isofix Yes, 2 seats Turning Circle 11.4 m Platform VW J1 EV Dedicated Platform Yes Car Body Station/Estate Segment F - Luxury Roof Rails No Heat pump (HP) Yes HP Standard Equipment Yes | 62.0 kWhUseable Battery
Porsche Taycan Turbo S Cross Turismo | 204 Wh/km *Efficiency | 204 Wh/km *Efficiency | Price United Kingdom £162,500 The Netherlands €220,400 Germany €211,300 Available to Order United Kingdom Since February 2024 The Netherlands Since February 2024 Germany Since February 2024 | Real Range Estimation between 345 - 675 km City - Cold Weather * 465 km Highway - Cold Weather * 345 km Combined - Cold Weather * 405 km City - Mild Weather * 675 km Highway - Mild Weather * 440 km Combined - Mild Weather * 540 km | Performance Acceleration 0 - 100 km/h 2.5 sec Top Speed 250 km/h Electric Range * 475 km Total Power 700 kW (952 PS) Total Torque 1110 Nm Drive AWD | Battery Nominal Capacity 105.0 kWh Battery Type Lithium-ion Number of Cells 396 Architecture 800 V Warranty Period No Data Warranty Mileage 160,000 km Useable Capacity 97.0 kWh Cathode Material NCM811 Pack Configuration 198s2p Nominal Voltage No Data Form Factor No Data Name / Reference No Data | Charging Home / Destination Charge Port Type 2 Port Location Passenger Side - Front Port Location 2 Driver's Side - Front Charge Power 11 kW AC Charge Time (0->475 km) 10h30m Charge Speed 46 km/h Fast Charging Charge Port CCS Port Location Passenger Side - Front Charge Power (max) 320 kW DC Charge Power (10-80%) 240 kW DC Charge Time (47->380 km) 18 min Charge Speed 1100 km/h Autocharge Supported Yes Plug & Charge Plug & Charge Supported Yes Supported Protocol ISO 15118-2 | Bidirectional Charging (V2X / BPT) Vehicle-to-Load (V2L) V2L Supported No Max. Output Power - Exterior Outlet(s) - Interior Outlet(s) - Vehicle-to-Home (V2H) V2H via AC Supported No Max. Output Power - V2H via DC Supported No Max. Output Power - Vehicle-to-Grid (V2G) V2G via AC Supported No Max. Output Power - V2G via DC Supported No Max. Output Power - | Energy Consumption EVDB Real Range Range * 475 km Vehicle Consumption * 204 Wh/km CO2 Emissions 0 g/km Vehicle Fuel Equivalent * 2.3 l/100km WLTP Ratings (TEL) Range 596 km Rated Consumption 191 Wh/km Vehicle Consumption 163 Wh/km CO2 Emissions 0 g/km Rated Fuel Equivalent 2.1 l/100km Vehicle Fuel Equivalent 1.8 l/100km WLTP Ratings (TEH) Range 516 km Rated Consumption 220 Wh/km Vehicle Consumption 188 Wh/km CO2 Emissions 0 g/km Rated Fuel Equivalent 2.5 l/100km Vehicle Fuel Equivalent 2.1 l/100km | Real Energy Consumption Estimation between 144 - 281 Wh/km City - Cold Weather * 209 Wh/km Highway - Cold Weather * 281 Wh/km Combined - Cold Weather * 240 Wh/km City - Mild Weather * 144 Wh/km Highway - Mild Weather * 220 Wh/km Combined - Mild Weather * 180 Wh/km | Dimensions and Weight Length 4974 mm Width 1967 mm Width with mirrors 2144 mm Height 1407 mm Wheelbase 2904 mm Weight Unladen (EU) 2400 kg Gross Vehicle Weight (GVWR) 2880 kg Max. Payload 555 kg Cargo Volume 405 L Cargo Volume Max 1171 L Cargo Volume Frunk 84 L Roof Load 75 kg Tow Hitch Possible No Towing Weight Unbraked 0 kg Towing Weight Braked 0 kg Vertical Load Max 0 kg | Miscellaneous Seats 5 people Isofix Yes, 2 seats Turning Circle 11.4 m Platform VW J1 EV Dedicated Platform Yes Car Body Station/Estate Segment F - Luxury Roof Rails No Heat pump (HP) Yes HP Standard Equipment Yes | 62.0 kWhUseable Battery | 325 km *Real Range
Porsche Taycan Turbo S Cross Turismo | Price United Kingdom £162,500 The Netherlands €220,400 Germany €211,300 Available to Order United Kingdom Since February 2024 The Netherlands Since February 2024 Germany Since February 2024 | Price United Kingdom £162,500 The Netherlands €220,400 Germany €211,300 Available to Order United Kingdom Since February 2024 The Netherlands Since February 2024 Germany Since February 2024 | Real Range Estimation between 345 - 675 km City - Cold Weather * 465 km Highway - Cold Weather * 345 km Combined - Cold Weather * 405 km City - Mild Weather * 675 km Highway - Mild Weather * 440 km Combined - Mild Weather * 540 km | Performance Acceleration 0 - 100 km/h 2.5 sec Top Speed 250 km/h Electric Range * 475 km Total Power 700 kW (952 PS) Total Torque 1110 Nm Drive AWD | Battery Nominal Capacity 105.0 kWh Battery Type Lithium-ion Number of Cells 396 Architecture 800 V Warranty Period No Data Warranty Mileage 160,000 km Useable Capacity 97.0 kWh Cathode Material NCM811 Pack Configuration 198s2p Nominal Voltage No Data Form Factor No Data Name / Reference No Data | Charging Home / Destination Charge Port Type 2 Port Location Passenger Side - Front Port Location 2 Driver's Side - Front Charge Power 11 kW AC Charge Time (0->475 km) 10h30m Charge Speed 46 km/h Fast Charging Charge Port CCS Port Location Passenger Side - Front Charge Power (max) 320 kW DC Charge Power (10-80%) 240 kW DC Charge Time (47->380 km) 18 min Charge Speed 1100 km/h Autocharge Supported Yes Plug & Charge Plug & Charge Supported Yes Supported Protocol ISO 15118-2 | Bidirectional Charging (V2X / BPT) Vehicle-to-Load (V2L) V2L Supported No Max. Output Power - Exterior Outlet(s) - Interior Outlet(s) - Vehicle-to-Home (V2H) V2H via AC Supported No Max. Output Power - V2H via DC Supported No Max. Output Power - Vehicle-to-Grid (V2G) V2G via AC Supported No Max. Output Power - V2G via DC Supported No Max. Output Power - | Energy Consumption EVDB Real Range Range * 475 km Vehicle Consumption * 204 Wh/km CO2 Emissions 0 g/km Vehicle Fuel Equivalent * 2.3 l/100km WLTP Ratings (TEL) Range 596 km Rated Consumption 191 Wh/km Vehicle Consumption 163 Wh/km CO2 Emissions 0 g/km Rated Fuel Equivalent 2.1 l/100km Vehicle Fuel Equivalent 1.8 l/100km WLTP Ratings (TEH) Range 516 km Rated Consumption 220 Wh/km Vehicle Consumption 188 Wh/km CO2 Emissions 0 g/km Rated Fuel Equivalent 2.5 l/100km Vehicle Fuel Equivalent 2.1 l/100km | Real Energy Consumption Estimation between 144 - 281 Wh/km City - Cold Weather * 209 Wh/km Highway - Cold Weather * 281 Wh/km Combined - Cold Weather * 240 Wh/km City - Mild Weather * 144 Wh/km Highway - Mild Weather * 220 Wh/km Combined - Mild Weather * 180 Wh/km | Dimensions and Weight Length 4974 mm Width 1967 mm Width with mirrors 2144 mm Height 1407 mm Wheelbase 2904 mm Weight Unladen (EU) 2400 kg Gross Vehicle Weight (GVWR) 2880 kg Max. Payload 555 kg Cargo Volume 405 L Cargo Volume Max 1171 L Cargo Volume Frunk 84 L Roof Load 75 kg Tow Hitch Possible No Towing Weight Unbraked 0 kg Towing Weight Braked 0 kg Vertical Load Max 0 kg | Miscellaneous Seats 5 people Isofix Yes, 2 seats Turning Circle 11.4 m Platform VW J1 EV Dedicated Platform Yes Car Body Station/Estate Segment F - Luxury Roof Rails No Heat pump (HP) Yes HP Standard Equipment Yes | 62.0 kWhUseable Battery | 325 km *Real Range | 191 Wh/km *Efficiency
Porsche Taycan Turbo S Cross Turismo | Real Range Estimation between 345 - 675 km City - Cold Weather * 465 km Highway - Cold Weather * 345 km Combined - Cold Weather * 405 km City - Mild Weather * 675 km Highway - Mild Weather * 440 km Combined - Mild Weather * 540 km | Real Range Estimation between 345 - 675 km City - Cold Weather * 465 km Highway - Cold Weather * 345 km Combined - Cold Weather * 405 km City - Mild Weather * 675 km Highway - Mild Weather * 440 km Combined - Mild Weather * 540 km | Performance Acceleration 0 - 100 km/h 2.5 sec Top Speed 250 km/h Electric Range * 475 km Total Power 700 kW (952 PS) Total Torque 1110 Nm Drive AWD | Battery Nominal Capacity 105.0 kWh Battery Type Lithium-ion Number of Cells 396 Architecture 800 V Warranty Period No Data Warranty Mileage 160,000 km Useable Capacity 97.0 kWh Cathode Material NCM811 Pack Configuration 198s2p Nominal Voltage No Data Form Factor No Data Name / Reference No Data | Charging Home / Destination Charge Port Type 2 Port Location Passenger Side - Front Port Location 2 Driver's Side - Front Charge Power 11 kW AC Charge Time (0->475 km) 10h30m Charge Speed 46 km/h Fast Charging Charge Port CCS Port Location Passenger Side - Front Charge Power (max) 320 kW DC Charge Power (10-80%) 240 kW DC Charge Time (47->380 km) 18 min Charge Speed 1100 km/h Autocharge Supported Yes Plug & Charge Plug & Charge Supported Yes Supported Protocol ISO 15118-2 | Bidirectional Charging (V2X / BPT) Vehicle-to-Load (V2L) V2L Supported No Max. Output Power - Exterior Outlet(s) - Interior Outlet(s) - Vehicle-to-Home (V2H) V2H via AC Supported No Max. Output Power - V2H via DC Supported No Max. Output Power - Vehicle-to-Grid (V2G) V2G via AC Supported No Max. Output Power - V2G via DC Supported No Max. Output Power - | Energy Consumption EVDB Real Range Range * 475 km Vehicle Consumption * 204 Wh/km CO2 Emissions 0 g/km Vehicle Fuel Equivalent * 2.3 l/100km WLTP Ratings (TEL) Range 596 km Rated Consumption 191 Wh/km Vehicle Consumption 163 Wh/km CO2 Emissions 0 g/km Rated Fuel Equivalent 2.1 l/100km Vehicle Fuel Equivalent 1.8 l/100km WLTP Ratings (TEH) Range 516 km Rated Consumption 220 Wh/km Vehicle Consumption 188 Wh/km CO2 Emissions 0 g/km Rated Fuel Equivalent 2.5 l/100km Vehicle Fuel Equivalent 2.1 l/100km | Real Energy Consumption Estimation between 144 - 281 Wh/km City - Cold Weather * 209 Wh/km Highway - Cold Weather * 281 Wh/km Combined - Cold Weather * 240 Wh/km City - Mild Weather * 144 Wh/km Highway - Mild Weather * 220 Wh/km Combined - Mild Weather * 180 Wh/km | Dimensions and Weight Length 4974 mm Width 1967 mm Width with mirrors 2144 mm Height 1407 mm Wheelbase 2904 mm Weight Unladen (EU) 2400 kg Gross Vehicle Weight (GVWR) 2880 kg Max. Payload 555 kg Cargo Volume 405 L Cargo Volume Max 1171 L Cargo Volume Frunk 84 L Roof Load 75 kg Tow Hitch Possible No Towing Weight Unbraked 0 kg Towing Weight Braked 0 kg Vertical Load Max 0 kg | Miscellaneous Seats 5 people Isofix Yes, 2 seats Turning Circle 11.4 m Platform VW J1 EV Dedicated Platform Yes Car Body Station/Estate Segment F - Luxury Roof Rails No Heat pump (HP) Yes HP Standard Equipment Yes | 62.0 kWhUseable Battery | 325 km *Real Range | 191 Wh/km *Efficiency | Price United Kingdom Not Available The Netherlands €45,400 Germany €46,490 Available to Order United Kingdom Not Available The Netherlands Since November 2023 Germany Since June 2023
Porsche Taycan Turbo S Cross Turismo | Performance Acceleration 0 - 100 km/h 2.5 sec Top Speed 250 km/h Electric Range * 475 km Total Power 700 kW (952 PS) Total Torque 1110 Nm Drive AWD | Performance Acceleration 0 - 100 km/h 2.5 sec Top Speed 250 km/h Electric Range * 475 km Total Power 700 kW (952 PS) Total Torque 1110 Nm Drive AWD | Battery Nominal Capacity 105.0 kWh Battery Type Lithium-ion Number of Cells 396 Architecture 800 V Warranty Period No Data Warranty Mileage 160,000 km Useable Capacity 97.0 kWh Cathode Material NCM811 Pack Configuration 198s2p Nominal Voltage No Data Form Factor No Data Name / Reference No Data | Charging Home / Destination Charge Port Type 2 Port Location Passenger Side - Front Port Location 2 Driver's Side - Front Charge Power 11 kW AC Charge Time (0->475 km) 10h30m Charge Speed 46 km/h Fast Charging Charge Port CCS Port Location Passenger Side - Front Charge Power (max) 320 kW DC Charge Power (10-80%) 240 kW DC Charge Time (47->380 km) 18 min Charge Speed 1100 km/h Autocharge Supported Yes Plug & Charge Plug & Charge Supported Yes Supported Protocol ISO 15118-2 | Bidirectional Charging (V2X / BPT) Vehicle-to-Load (V2L) V2L Supported No Max. Output Power - Exterior Outlet(s) - Interior Outlet(s) - Vehicle-to-Home (V2H) V2H via AC Supported No Max. Output Power - V2H via DC Supported No Max. Output Power - Vehicle-to-Grid (V2G) V2G via AC Supported No Max. Output Power - V2G via DC Supported No Max. Output Power - | Energy Consumption EVDB Real Range Range * 475 km Vehicle Consumption * 204 Wh/km CO2 Emissions 0 g/km Vehicle Fuel Equivalent * 2.3 l/100km WLTP Ratings (TEL) Range 596 km Rated Consumption 191 Wh/km Vehicle Consumption 163 Wh/km CO2 Emissions 0 g/km Rated Fuel Equivalent 2.1 l/100km Vehicle Fuel Equivalent 1.8 l/100km WLTP Ratings (TEH) Range 516 km Rated Consumption 220 Wh/km Vehicle Consumption 188 Wh/km CO2 Emissions 0 g/km Rated Fuel Equivalent 2.5 l/100km Vehicle Fuel Equivalent 2.1 l/100km | Real Energy Consumption Estimation between 144 - 281 Wh/km City - Cold Weather * 209 Wh/km Highway - Cold Weather * 281 Wh/km Combined - Cold Weather * 240 Wh/km City - Mild Weather * 144 Wh/km Highway - Mild Weather * 220 Wh/km Combined - Mild Weather * 180 Wh/km | Dimensions and Weight Length 4974 mm Width 1967 mm Width with mirrors 2144 mm Height 1407 mm Wheelbase 2904 mm Weight Unladen (EU) 2400 kg Gross Vehicle Weight (GVWR) 2880 kg Max. Payload 555 kg Cargo Volume 405 L Cargo Volume Max 1171 L Cargo Volume Frunk 84 L Roof Load 75 kg Tow Hitch Possible No Towing Weight Unbraked 0 kg Towing Weight Braked 0 kg Vertical Load Max 0 kg | Miscellaneous Seats 5 people Isofix Yes, 2 seats Turning Circle 11.4 m Platform VW J1 EV Dedicated Platform Yes Car Body Station/Estate Segment F - Luxury Roof Rails No Heat pump (HP) Yes HP Standard Equipment Yes | 62.0 kWhUseable Battery | 325 km *Real Range | 191 Wh/km *Efficiency | Price United Kingdom Not Available The Netherlands €45,400 Germany €46,490 Available to Order United Kingdom Not Available The Netherlands Since November 2023 Germany Since June 2023 | Real Range Estimation between 230 - 480 km City - Cold Weather * 325 km Highway - Cold Weather * 230 km Combined - Cold Weather * 275 km City - Mild Weather * 480 km Highway - Mild Weather * 295 km Combined - Mild Weather * 370 km
Porsche Taycan Turbo S Cross Turismo | Battery Nominal Capacity 105.0 kWh Battery Type Lithium-ion Number of Cells 396 Architecture 800 V Warranty Period No Data Warranty Mileage 160,000 km Useable Capacity 97.0 kWh Cathode Material NCM811 Pack Configuration 198s2p Nominal Voltage No Data Form Factor No Data Name / Reference No Data | Battery Nominal Capacity 105.0 kWh Battery Type Lithium-ion Number of Cells 396 Architecture 800 V Warranty Period No Data Warranty Mileage 160,000 km Useable Capacity 97.0 kWh Cathode Material NCM811 Pack Configuration 198s2p Nominal Voltage No Data Form Factor No Data Name / Reference No Data | Charging Home / Destination Charge Port Type 2 Port Location Passenger Side - Front Port Location 2 Driver's Side - Front Charge Power 11 kW AC Charge Time (0->475 km) 10h30m Charge Speed 46 km/h Fast Charging Charge Port CCS Port Location Passenger Side - Front Charge Power (max) 320 kW DC Charge Power (10-80%) 240 kW DC Charge Time (47->380 km) 18 min Charge Speed 1100 km/h Autocharge Supported Yes Plug & Charge Plug & Charge Supported Yes Supported Protocol ISO 15118-2 | Bidirectional Charging (V2X / BPT) Vehicle-to-Load (V2L) V2L Supported No Max. Output Power - Exterior Outlet(s) - Interior Outlet(s) - Vehicle-to-Home (V2H) V2H via AC Supported No Max. Output Power - V2H via DC Supported No Max. Output Power - Vehicle-to-Grid (V2G) V2G via AC Supported No Max. Output Power - V2G via DC Supported No Max. Output Power - | Energy Consumption EVDB Real Range Range * 475 km Vehicle Consumption * 204 Wh/km CO2 Emissions 0 g/km Vehicle Fuel Equivalent * 2.3 l/100km WLTP Ratings (TEL) Range 596 km Rated Consumption 191 Wh/km Vehicle Consumption 163 Wh/km CO2 Emissions 0 g/km Rated Fuel Equivalent 2.1 l/100km Vehicle Fuel Equivalent 1.8 l/100km WLTP Ratings (TEH) Range 516 km Rated Consumption 220 Wh/km Vehicle Consumption 188 Wh/km CO2 Emissions 0 g/km Rated Fuel Equivalent 2.5 l/100km Vehicle Fuel Equivalent 2.1 l/100km | Real Energy Consumption Estimation between 144 - 281 Wh/km City - Cold Weather * 209 Wh/km Highway - Cold Weather * 281 Wh/km Combined - Cold Weather * 240 Wh/km City - Mild Weather * 144 Wh/km Highway - Mild Weather * 220 Wh/km Combined - Mild Weather * 180 Wh/km | Dimensions and Weight Length 4974 mm Width 1967 mm Width with mirrors 2144 mm Height 1407 mm Wheelbase 2904 mm Weight Unladen (EU) 2400 kg Gross Vehicle Weight (GVWR) 2880 kg Max. Payload 555 kg Cargo Volume 405 L Cargo Volume Max 1171 L Cargo Volume Frunk 84 L Roof Load 75 kg Tow Hitch Possible No Towing Weight Unbraked 0 kg Towing Weight Braked 0 kg Vertical Load Max 0 kg | Miscellaneous Seats 5 people Isofix Yes, 2 seats Turning Circle 11.4 m Platform VW J1 EV Dedicated Platform Yes Car Body Station/Estate Segment F - Luxury Roof Rails No Heat pump (HP) Yes HP Standard Equipment Yes | 62.0 kWhUseable Battery | 325 km *Real Range | 191 Wh/km *Efficiency | Price United Kingdom Not Available The Netherlands €45,400 Germany €46,490 Available to Order United Kingdom Not Available The Netherlands Since November 2023 Germany Since June 2023 | Real Range Estimation between 230 - 480 km City - Cold Weather * 325 km Highway - Cold Weather * 230 km Combined - Cold Weather * 275 km City - Mild Weather * 480 km Highway - Mild Weather * 295 km Combined - Mild Weather * 370 km | Performance Acceleration 0 - 100 km/h 4.5 sec Top Speed 180 km/h Electric Range * 325 km Total Power 315 kW (428 PS) Total Torque 584 Nm Drive AWD
Porsche Taycan Turbo S Cross Turismo | Charging Home / Destination Charge Port Type 2 Port Location Passenger Side - Front Port Location 2 Driver's Side - Front Charge Power 11 kW AC Charge Time (0->475 km) 10h30m Charge Speed 46 km/h Fast Charging Charge Port CCS Port Location Passenger Side - Front Charge Power (max) 320 kW DC Charge Power (10-80%) 240 kW DC Charge Time (47->380 km) 18 min Charge Speed 1100 km/h Autocharge Supported Yes Plug & Charge Plug & Charge Supported Yes Supported Protocol ISO 15118-2 | Charging Home / Destination Charge Port Type 2 Port Location Passenger Side - Front Port Location 2 Driver's Side - Front Charge Power 11 kW AC Charge Time (0->475 km) 10h30m Charge Speed 46 km/h Fast Charging Charge Port CCS Port Location Passenger Side - Front Charge Power (max) 320 kW DC Charge Power (10-80%) 240 kW DC Charge Time (47->380 km) 18 min Charge Speed 1100 km/h Autocharge Supported Yes Plug & Charge Plug & Charge Supported Yes Supported Protocol ISO 15118-2 | Bidirectional Charging (V2X / BPT) Vehicle-to-Load (V2L) V2L Supported No Max. Output Power - Exterior Outlet(s) - Interior Outlet(s) - Vehicle-to-Home (V2H) V2H via AC Supported No Max. Output Power - V2H via DC Supported No Max. Output Power - Vehicle-to-Grid (V2G) V2G via AC Supported No Max. Output Power - V2G via DC Supported No Max. Output Power - | Energy Consumption EVDB Real Range Range * 475 km Vehicle Consumption * 204 Wh/km CO2 Emissions 0 g/km Vehicle Fuel Equivalent * 2.3 l/100km WLTP Ratings (TEL) Range 596 km Rated Consumption 191 Wh/km Vehicle Consumption 163 Wh/km CO2 Emissions 0 g/km Rated Fuel Equivalent 2.1 l/100km Vehicle Fuel Equivalent 1.8 l/100km WLTP Ratings (TEH) Range 516 km Rated Consumption 220 Wh/km Vehicle Consumption 188 Wh/km CO2 Emissions 0 g/km Rated Fuel Equivalent 2.5 l/100km Vehicle Fuel Equivalent 2.1 l/100km | Real Energy Consumption Estimation between 144 - 281 Wh/km City - Cold Weather * 209 Wh/km Highway - Cold Weather * 281 Wh/km Combined - Cold Weather * 240 Wh/km City - Mild Weather * 144 Wh/km Highway - Mild Weather * 220 Wh/km Combined - Mild Weather * 180 Wh/km | Dimensions and Weight Length 4974 mm Width 1967 mm Width with mirrors 2144 mm Height 1407 mm Wheelbase 2904 mm Weight Unladen (EU) 2400 kg Gross Vehicle Weight (GVWR) 2880 kg Max. Payload 555 kg Cargo Volume 405 L Cargo Volume Max 1171 L Cargo Volume Frunk 84 L Roof Load 75 kg Tow Hitch Possible No Towing Weight Unbraked 0 kg Towing Weight Braked 0 kg Vertical Load Max 0 kg | Miscellaneous Seats 5 people Isofix Yes, 2 seats Turning Circle 11.4 m Platform VW J1 EV Dedicated Platform Yes Car Body Station/Estate Segment F - Luxury Roof Rails No Heat pump (HP) Yes HP Standard Equipment Yes | 62.0 kWhUseable Battery | 325 km *Real Range | 191 Wh/km *Efficiency | Price United Kingdom Not Available The Netherlands €45,400 Germany €46,490 Available to Order United Kingdom Not Available The Netherlands Since November 2023 Germany Since June 2023 | Real Range Estimation between 230 - 480 km City - Cold Weather * 325 km Highway - Cold Weather * 230 km Combined - Cold Weather * 275 km City - Mild Weather * 480 km Highway - Mild Weather * 295 km Combined - Mild Weather * 370 km | Performance Acceleration 0 - 100 km/h 4.5 sec Top Speed 180 km/h Electric Range * 325 km Total Power 315 kW (428 PS) Total Torque 584 Nm Drive AWD | Battery Nominal Capacity 66.0 kWh Battery Type Lithium-ion Number of Cells No Data Architecture 400 V Warranty Period 8 years Warranty Mileage 200,000 km Useable Capacity 62.0 kWh Cathode Material NCM Pack Configuration No Data Nominal Voltage No Data Form Factor No Data Name / Reference No Data
Porsche Taycan Turbo S Cross Turismo | Bidirectional Charging (V2X / BPT) Vehicle-to-Load (V2L) V2L Supported No Max. Output Power - Exterior Outlet(s) - Interior Outlet(s) - Vehicle-to-Home (V2H) V2H via AC Supported No Max. Output Power - V2H via DC Supported No Max. Output Power - Vehicle-to-Grid (V2G) V2G via AC Supported No Max. Output Power - V2G via DC Supported No Max. Output Power - | Bidirectional Charging (V2X / BPT) Vehicle-to-Load (V2L) V2L Supported No Max. Output Power - Exterior Outlet(s) - Interior Outlet(s) - Vehicle-to-Home (V2H) V2H via AC Supported No Max. Output Power - V2H via DC Supported No Max. Output Power - Vehicle-to-Grid (V2G) V2G via AC Supported No Max. Output Power - V2G via DC Supported No Max. Output Power - | Energy Consumption EVDB Real Range Range * 475 km Vehicle Consumption * 204 Wh/km CO2 Emissions 0 g/km Vehicle Fuel Equivalent * 2.3 l/100km WLTP Ratings (TEL) Range 596 km Rated Consumption 191 Wh/km Vehicle Consumption 163 Wh/km CO2 Emissions 0 g/km Rated Fuel Equivalent 2.1 l/100km Vehicle Fuel Equivalent 1.8 l/100km WLTP Ratings (TEH) Range 516 km Rated Consumption 220 Wh/km Vehicle Consumption 188 Wh/km CO2 Emissions 0 g/km Rated Fuel Equivalent 2.5 l/100km Vehicle Fuel Equivalent 2.1 l/100km | Real Energy Consumption Estimation between 144 - 281 Wh/km City - Cold Weather * 209 Wh/km Highway - Cold Weather * 281 Wh/km Combined - Cold Weather * 240 Wh/km City - Mild Weather * 144 Wh/km Highway - Mild Weather * 220 Wh/km Combined - Mild Weather * 180 Wh/km | Dimensions and Weight Length 4974 mm Width 1967 mm Width with mirrors 2144 mm Height 1407 mm Wheelbase 2904 mm Weight Unladen (EU) 2400 kg Gross Vehicle Weight (GVWR) 2880 kg Max. Payload 555 kg Cargo Volume 405 L Cargo Volume Max 1171 L Cargo Volume Frunk 84 L Roof Load 75 kg Tow Hitch Possible No Towing Weight Unbraked 0 kg Towing Weight Braked 0 kg Vertical Load Max 0 kg | Miscellaneous Seats 5 people Isofix Yes, 2 seats Turning Circle 11.4 m Platform VW J1 EV Dedicated Platform Yes Car Body Station/Estate Segment F - Luxury Roof Rails No Heat pump (HP) Yes HP Standard Equipment Yes | 62.0 kWhUseable Battery | 325 km *Real Range | 191 Wh/km *Efficiency | Price United Kingdom Not Available The Netherlands €45,400 Germany €46,490 Available to Order United Kingdom Not Available The Netherlands Since November 2023 Germany Since June 2023 | Real Range Estimation between 230 - 480 km City - Cold Weather * 325 km Highway - Cold Weather * 230 km Combined - Cold Weather * 275 km City - Mild Weather * 480 km Highway - Mild Weather * 295 km Combined - Mild Weather * 370 km | Performance Acceleration 0 - 100 km/h 4.5 sec Top Speed 180 km/h Electric Range * 325 km Total Power 315 kW (428 PS) Total Torque 584 Nm Drive AWD | Battery Nominal Capacity 66.0 kWh Battery Type Lithium-ion Number of Cells No Data Architecture 400 V Warranty Period 8 years Warranty Mileage 200,000 km Useable Capacity 62.0 kWh Cathode Material NCM Pack Configuration No Data Nominal Voltage No Data Form Factor No Data Name / Reference No Data | Charging Home / Destination Charge Port Type 2 Port Location Left Side - Rear Charge Power 22 kW AC Charge Time (0->325 km) 3h30m Charge Speed 98 km/h Fast Charging Charge Port CCS Port Location Left Side - Rear Charge Power (max) 150 kW DC Charge Power (10-80%) 100 kW DC Charge Time (32->260 km) 27 min Charge Speed 500 km/h Autocharge Supported Yes Plug & Charge Plug & Charge Supported No Supported Protocol -
Porsche Taycan Turbo S Cross Turismo | Energy Consumption EVDB Real Range Range * 475 km Vehicle Consumption * 204 Wh/km CO2 Emissions 0 g/km Vehicle Fuel Equivalent * 2.3 l/100km WLTP Ratings (TEL) Range 596 km Rated Consumption 191 Wh/km Vehicle Consumption 163 Wh/km CO2 Emissions 0 g/km Rated Fuel Equivalent 2.1 l/100km Vehicle Fuel Equivalent 1.8 l/100km WLTP Ratings (TEH) Range 516 km Rated Consumption 220 Wh/km Vehicle Consumption 188 Wh/km CO2 Emissions 0 g/km Rated Fuel Equivalent 2.5 l/100km Vehicle Fuel Equivalent 2.1 l/100km | Energy Consumption EVDB Real Range Range * 475 km Vehicle Consumption * 204 Wh/km CO2 Emissions 0 g/km Vehicle Fuel Equivalent * 2.3 l/100km WLTP Ratings (TEL) Range 596 km Rated Consumption 191 Wh/km Vehicle Consumption 163 Wh/km CO2 Emissions 0 g/km Rated Fuel Equivalent 2.1 l/100km Vehicle Fuel Equivalent 1.8 l/100km WLTP Ratings (TEH) Range 516 km Rated Consumption 220 Wh/km Vehicle Consumption 188 Wh/km CO2 Emissions 0 g/km Rated Fuel Equivalent 2.5 l/100km Vehicle Fuel Equivalent 2.1 l/100km | Real Energy Consumption Estimation between 144 - 281 Wh/km City - Cold Weather * 209 Wh/km Highway - Cold Weather * 281 Wh/km Combined - Cold Weather * 240 Wh/km City - Mild Weather * 144 Wh/km Highway - Mild Weather * 220 Wh/km Combined - Mild Weather * 180 Wh/km | Dimensions and Weight Length 4974 mm Width 1967 mm Width with mirrors 2144 mm Height 1407 mm Wheelbase 2904 mm Weight Unladen (EU) 2400 kg Gross Vehicle Weight (GVWR) 2880 kg Max. Payload 555 kg Cargo Volume 405 L Cargo Volume Max 1171 L Cargo Volume Frunk 84 L Roof Load 75 kg Tow Hitch Possible No Towing Weight Unbraked 0 kg Towing Weight Braked 0 kg Vertical Load Max 0 kg | Miscellaneous Seats 5 people Isofix Yes, 2 seats Turning Circle 11.4 m Platform VW J1 EV Dedicated Platform Yes Car Body Station/Estate Segment F - Luxury Roof Rails No Heat pump (HP) Yes HP Standard Equipment Yes | 62.0 kWhUseable Battery | 325 km *Real Range | 191 Wh/km *Efficiency | Price United Kingdom Not Available The Netherlands €45,400 Germany €46,490 Available to Order United Kingdom Not Available The Netherlands Since November 2023 Germany Since June 2023 | Real Range Estimation between 230 - 480 km City - Cold Weather * 325 km Highway - Cold Weather * 230 km Combined - Cold Weather * 275 km City - Mild Weather * 480 km Highway - Mild Weather * 295 km Combined - Mild Weather * 370 km | Performance Acceleration 0 - 100 km/h 4.5 sec Top Speed 180 km/h Electric Range * 325 km Total Power 315 kW (428 PS) Total Torque 584 Nm Drive AWD | Battery Nominal Capacity 66.0 kWh Battery Type Lithium-ion Number of Cells No Data Architecture 400 V Warranty Period 8 years Warranty Mileage 200,000 km Useable Capacity 62.0 kWh Cathode Material NCM Pack Configuration No Data Nominal Voltage No Data Form Factor No Data Name / Reference No Data | Charging Home / Destination Charge Port Type 2 Port Location Left Side - Rear Charge Power 22 kW AC Charge Time (0->325 km) 3h30m Charge Speed 98 km/h Fast Charging Charge Port CCS Port Location Left Side - Rear Charge Power (max) 150 kW DC Charge Power (10-80%) 100 kW DC Charge Time (32->260 km) 27 min Charge Speed 500 km/h Autocharge Supported Yes Plug & Charge Plug & Charge Supported No Supported Protocol - | Bidirectional Charging (V2X / BPT) Vehicle-to-Load (V2L) V2L Supported Yes Max. Output Power 3.3 kW AC Exterior Outlet(s) 1 x Type 2 (Adapter) Interior Outlet(s) - Vehicle-to-Home (V2H) V2H via AC Supported No Max. Output Power - V2H via DC Supported No Max. Output Power - Vehicle-to-Grid (V2G) V2G via AC Supported No Max. Output Power - V2G via DC Supported No Max. Output Power -
Porsche Taycan Turbo S Cross Turismo | Real Energy Consumption Estimation between 144 - 281 Wh/km City - Cold Weather * 209 Wh/km Highway - Cold Weather * 281 Wh/km Combined - Cold Weather * 240 Wh/km City - Mild Weather * 144 Wh/km Highway - Mild Weather * 220 Wh/km Combined - Mild Weather * 180 Wh/km | Real Energy Consumption Estimation between 144 - 281 Wh/km City - Cold Weather * 209 Wh/km Highway - Cold Weather * 281 Wh/km Combined - Cold Weather * 240 Wh/km City - Mild Weather * 144 Wh/km Highway - Mild Weather * 220 Wh/km Combined - Mild Weather * 180 Wh/km | Dimensions and Weight Length 4974 mm Width 1967 mm Width with mirrors 2144 mm Height 1407 mm Wheelbase 2904 mm Weight Unladen (EU) 2400 kg Gross Vehicle Weight (GVWR) 2880 kg Max. Payload 555 kg Cargo Volume 405 L Cargo Volume Max 1171 L Cargo Volume Frunk 84 L Roof Load 75 kg Tow Hitch Possible No Towing Weight Unbraked 0 kg Towing Weight Braked 0 kg Vertical Load Max 0 kg | Miscellaneous Seats 5 people Isofix Yes, 2 seats Turning Circle 11.4 m Platform VW J1 EV Dedicated Platform Yes Car Body Station/Estate Segment F - Luxury Roof Rails No Heat pump (HP) Yes HP Standard Equipment Yes | 62.0 kWhUseable Battery | 325 km *Real Range | 191 Wh/km *Efficiency | Price United Kingdom Not Available The Netherlands €45,400 Germany €46,490 Available to Order United Kingdom Not Available The Netherlands Since November 2023 Germany Since June 2023 | Real Range Estimation between 230 - 480 km City - Cold Weather * 325 km Highway - Cold Weather * 230 km Combined - Cold Weather * 275 km City - Mild Weather * 480 km Highway - Mild Weather * 295 km Combined - Mild Weather * 370 km | Performance Acceleration 0 - 100 km/h 4.5 sec Top Speed 180 km/h Electric Range * 325 km Total Power 315 kW (428 PS) Total Torque 584 Nm Drive AWD | Battery Nominal Capacity 66.0 kWh Battery Type Lithium-ion Number of Cells No Data Architecture 400 V Warranty Period 8 years Warranty Mileage 200,000 km Useable Capacity 62.0 kWh Cathode Material NCM Pack Configuration No Data Nominal Voltage No Data Form Factor No Data Name / Reference No Data | Charging Home / Destination Charge Port Type 2 Port Location Left Side - Rear Charge Power 22 kW AC Charge Time (0->325 km) 3h30m Charge Speed 98 km/h Fast Charging Charge Port CCS Port Location Left Side - Rear Charge Power (max) 150 kW DC Charge Power (10-80%) 100 kW DC Charge Time (32->260 km) 27 min Charge Speed 500 km/h Autocharge Supported Yes Plug & Charge Plug & Charge Supported No Supported Protocol - | Bidirectional Charging (V2X / BPT) Vehicle-to-Load (V2L) V2L Supported Yes Max. Output Power 3.3 kW AC Exterior Outlet(s) 1 x Type 2 (Adapter) Interior Outlet(s) - Vehicle-to-Home (V2H) V2H via AC Supported No Max. Output Power - V2H via DC Supported No Max. Output Power - Vehicle-to-Grid (V2G) V2G via AC Supported No Max. Output Power - V2G via DC Supported No Max. Output Power - | Energy Consumption EVDB Real Range Range * 325 km Vehicle Consumption * 191 Wh/km CO2 Emissions 0 g/km Vehicle Fuel Equivalent * 2.1 l/100km WLTP Ratings Range 400 km Rated Consumption 179 Wh/km Vehicle Consumption 155 Wh/km CO2 Emissions 0 g/km Rated Fuel Equivalent 2.0 l/100km Vehicle Fuel Equivalent 1.7 l/100km
Porsche Taycan Turbo S Cross Turismo | Dimensions and Weight Length 4974 mm Width 1967 mm Width with mirrors 2144 mm Height 1407 mm Wheelbase 2904 mm Weight Unladen (EU) 2400 kg Gross Vehicle Weight (GVWR) 2880 kg Max. Payload 555 kg Cargo Volume 405 L Cargo Volume Max 1171 L Cargo Volume Frunk 84 L Roof Load 75 kg Tow Hitch Possible No Towing Weight Unbraked 0 kg Towing Weight Braked 0 kg Vertical Load Max 0 kg | Dimensions and Weight Length 4974 mm Width 1967 mm Width with mirrors 2144 mm Height 1407 mm Wheelbase 2904 mm Weight Unladen (EU) 2400 kg Gross Vehicle Weight (GVWR) 2880 kg Max. Payload 555 kg Cargo Volume 405 L Cargo Volume Max 1171 L Cargo Volume Frunk 84 L Roof Load 75 kg Tow Hitch Possible No Towing Weight Unbraked 0 kg Towing Weight Braked 0 kg Vertical Load Max 0 kg | Miscellaneous Seats 5 people Isofix Yes, 2 seats Turning Circle 11.4 m Platform VW J1 EV Dedicated Platform Yes Car Body Station/Estate Segment F - Luxury Roof Rails No Heat pump (HP) Yes HP Standard Equipment Yes | 62.0 kWhUseable Battery | 325 km *Real Range | 191 Wh/km *Efficiency | Price United Kingdom Not Available The Netherlands €45,400 Germany €46,490 Available to Order United Kingdom Not Available The Netherlands Since November 2023 Germany Since June 2023 | Real Range Estimation between 230 - 480 km City - Cold Weather * 325 km Highway - Cold Weather * 230 km Combined - Cold Weather * 275 km City - Mild Weather * 480 km Highway - Mild Weather * 295 km Combined - Mild Weather * 370 km | Performance Acceleration 0 - 100 km/h 4.5 sec Top Speed 180 km/h Electric Range * 325 km Total Power 315 kW (428 PS) Total Torque 584 Nm Drive AWD | Battery Nominal Capacity 66.0 kWh Battery Type Lithium-ion Number of Cells No Data Architecture 400 V Warranty Period 8 years Warranty Mileage 200,000 km Useable Capacity 62.0 kWh Cathode Material NCM Pack Configuration No Data Nominal Voltage No Data Form Factor No Data Name / Reference No Data | Charging Home / Destination Charge Port Type 2 Port Location Left Side - Rear Charge Power 22 kW AC Charge Time (0->325 km) 3h30m Charge Speed 98 km/h Fast Charging Charge Port CCS Port Location Left Side - Rear Charge Power (max) 150 kW DC Charge Power (10-80%) 100 kW DC Charge Time (32->260 km) 27 min Charge Speed 500 km/h Autocharge Supported Yes Plug & Charge Plug & Charge Supported No Supported Protocol - | Bidirectional Charging (V2X / BPT) Vehicle-to-Load (V2L) V2L Supported Yes Max. Output Power 3.3 kW AC Exterior Outlet(s) 1 x Type 2 (Adapter) Interior Outlet(s) - Vehicle-to-Home (V2H) V2H via AC Supported No Max. Output Power - V2H via DC Supported No Max. Output Power - Vehicle-to-Grid (V2G) V2G via AC Supported No Max. Output Power - V2G via DC Supported No Max. Output Power - | Energy Consumption EVDB Real Range Range * 325 km Vehicle Consumption * 191 Wh/km CO2 Emissions 0 g/km Vehicle Fuel Equivalent * 2.1 l/100km WLTP Ratings Range 400 km Rated Consumption 179 Wh/km Vehicle Consumption 155 Wh/km CO2 Emissions 0 g/km Rated Fuel Equivalent 2.0 l/100km Vehicle Fuel Equivalent 1.7 l/100km | Real Energy Consumption Estimation between 129 - 270 Wh/km City - Cold Weather * 191 Wh/km Highway - Cold Weather * 270 Wh/km Combined - Cold Weather * 225 Wh/km City - Mild Weather * 129 Wh/km Highway - Mild Weather * 210 Wh/km Combined - Mild Weather * 168 Wh/km
Porsche Taycan Turbo S Cross Turismo | Miscellaneous Seats 5 people Isofix Yes, 2 seats Turning Circle 11.4 m Platform VW J1 EV Dedicated Platform Yes Car Body Station/Estate Segment F - Luxury Roof Rails No Heat pump (HP) Yes HP Standard Equipment Yes | Miscellaneous Seats 5 people Isofix Yes, 2 seats Turning Circle 11.4 m Platform VW J1 EV Dedicated Platform Yes Car Body Station/Estate Segment F - Luxury Roof Rails No Heat pump (HP) Yes HP Standard Equipment Yes | 62.0 kWhUseable Battery | 325 km *Real Range | 191 Wh/km *Efficiency | Price United Kingdom Not Available The Netherlands €45,400 Germany €46,490 Available to Order United Kingdom Not Available The Netherlands Since November 2023 Germany Since June 2023 | Real Range Estimation between 230 - 480 km City - Cold Weather * 325 km Highway - Cold Weather * 230 km Combined - Cold Weather * 275 km City - Mild Weather * 480 km Highway - Mild Weather * 295 km Combined - Mild Weather * 370 km | Performance Acceleration 0 - 100 km/h 4.5 sec Top Speed 180 km/h Electric Range * 325 km Total Power 315 kW (428 PS) Total Torque 584 Nm Drive AWD | Battery Nominal Capacity 66.0 kWh Battery Type Lithium-ion Number of Cells No Data Architecture 400 V Warranty Period 8 years Warranty Mileage 200,000 km Useable Capacity 62.0 kWh Cathode Material NCM Pack Configuration No Data Nominal Voltage No Data Form Factor No Data Name / Reference No Data | Charging Home / Destination Charge Port Type 2 Port Location Left Side - Rear Charge Power 22 kW AC Charge Time (0->325 km) 3h30m Charge Speed 98 km/h Fast Charging Charge Port CCS Port Location Left Side - Rear Charge Power (max) 150 kW DC Charge Power (10-80%) 100 kW DC Charge Time (32->260 km) 27 min Charge Speed 500 km/h Autocharge Supported Yes Plug & Charge Plug & Charge Supported No Supported Protocol - | Bidirectional Charging (V2X / BPT) Vehicle-to-Load (V2L) V2L Supported Yes Max. Output Power 3.3 kW AC Exterior Outlet(s) 1 x Type 2 (Adapter) Interior Outlet(s) - Vehicle-to-Home (V2H) V2H via AC Supported No Max. Output Power - V2H via DC Supported No Max. Output Power - Vehicle-to-Grid (V2G) V2G via AC Supported No Max. Output Power - V2G via DC Supported No Max. Output Power - | Energy Consumption EVDB Real Range Range * 325 km Vehicle Consumption * 191 Wh/km CO2 Emissions 0 g/km Vehicle Fuel Equivalent * 2.1 l/100km WLTP Ratings Range 400 km Rated Consumption 179 Wh/km Vehicle Consumption 155 Wh/km CO2 Emissions 0 g/km Rated Fuel Equivalent 2.0 l/100km Vehicle Fuel Equivalent 1.7 l/100km | Real Energy Consumption Estimation between 129 - 270 Wh/km City - Cold Weather * 191 Wh/km Highway - Cold Weather * 270 Wh/km Combined - Cold Weather * 225 Wh/km City - Mild Weather * 129 Wh/km Highway - Mild Weather * 210 Wh/km Combined - Mild Weather * 168 Wh/km | Safety (Euro NCAP) Safety Rating Adult Occupant 96% Child Occupant 89% Rating Year 2022 Vulnerable Road Users 71% Safety Assist 88%
Smart #1 Pulse | 62.0 kWhUseable Battery | 62.0 kWhUseable Battery | 325 km *Real Range | 191 Wh/km *Efficiency | Price United Kingdom Not Available The Netherlands €45,400 Germany €46,490 Available to Order United Kingdom Not Available The Netherlands Since November 2023 Germany Since June 2023 | Real Range Estimation between 230 - 480 km City - Cold Weather * 325 km Highway - Cold Weather * 230 km Combined - Cold Weather * 275 km City - Mild Weather * 480 km Highway - Mild Weather * 295 km Combined - Mild Weather * 370 km | Performance Acceleration 0 - 100 km/h 4.5 sec Top Speed 180 km/h Electric Range * 325 km Total Power 315 kW (428 PS) Total Torque 584 Nm Drive AWD | Battery Nominal Capacity 66.0 kWh Battery Type Lithium-ion Number of Cells No Data Architecture 400 V Warranty Period 8 years Warranty Mileage 200,000 km Useable Capacity 62.0 kWh Cathode Material NCM Pack Configuration No Data Nominal Voltage No Data Form Factor No Data Name / Reference No Data | Charging Home / Destination Charge Port Type 2 Port Location Left Side - Rear Charge Power 22 kW AC Charge Time (0->325 km) 3h30m Charge Speed 98 km/h Fast Charging Charge Port CCS Port Location Left Side - Rear Charge Power (max) 150 kW DC Charge Power (10-80%) 100 kW DC Charge Time (32->260 km) 27 min Charge Speed 500 km/h Autocharge Supported Yes Plug & Charge Plug & Charge Supported No Supported Protocol - | Bidirectional Charging (V2X / BPT) Vehicle-to-Load (V2L) V2L Supported Yes Max. Output Power 3.3 kW AC Exterior Outlet(s) 1 x Type 2 (Adapter) Interior Outlet(s) - Vehicle-to-Home (V2H) V2H via AC Supported No Max. Output Power - V2H via DC Supported No Max. Output Power - Vehicle-to-Grid (V2G) V2G via AC Supported No Max. Output Power - V2G via DC Supported No Max. Output Power - | Energy Consumption EVDB Real Range Range * 325 km Vehicle Consumption * 191 Wh/km CO2 Emissions 0 g/km Vehicle Fuel Equivalent * 2.1 l/100km WLTP Ratings Range 400 km Rated Consumption 179 Wh/km Vehicle Consumption 155 Wh/km CO2 Emissions 0 g/km Rated Fuel Equivalent 2.0 l/100km Vehicle Fuel Equivalent 1.7 l/100km | Real Energy Consumption Estimation between 129 - 270 Wh/km City - Cold Weather * 191 Wh/km Highway - Cold Weather * 270 Wh/km Combined - Cold Weather * 225 Wh/km City - Mild Weather * 129 Wh/km Highway - Mild Weather * 210 Wh/km Combined - Mild Weather * 168 Wh/km | Safety (Euro NCAP) Safety Rating Adult Occupant 96% Child Occupant 89% Rating Year 2022 Vulnerable Road Users 71% Safety Assist 88% | Dimensions and Weight Length 4300 mm Width 1822 mm Width with mirrors 2025 mm Height 1636 mm Wheelbase 2750 mm Weight Unladen (EU) 1975 kg Gross Vehicle Weight (GVWR) 2325 kg Max. Payload 425 kg Cargo Volume 313 L Cargo Volume Max 986 L Cargo Volume Frunk 15 L Roof Load 0 kg Tow Hitch Possible Yes Towing Weight Unbraked 750 kg Towing Weight Braked 1600 kg Vertical Load Max 75 kg
Smart #1 Pulse | 325 km *Real Range | 325 km *Real Range | 191 Wh/km *Efficiency | Price United Kingdom Not Available The Netherlands €45,400 Germany €46,490 Available to Order United Kingdom Not Available The Netherlands Since November 2023 Germany Since June 2023 | Real Range Estimation between 230 - 480 km City - Cold Weather * 325 km Highway - Cold Weather * 230 km Combined - Cold Weather * 275 km City - Mild Weather * 480 km Highway - Mild Weather * 295 km Combined - Mild Weather * 370 km | Performance Acceleration 0 - 100 km/h 4.5 sec Top Speed 180 km/h Electric Range * 325 km Total Power 315 kW (428 PS) Total Torque 584 Nm Drive AWD | Battery Nominal Capacity 66.0 kWh Battery Type Lithium-ion Number of Cells No Data Architecture 400 V Warranty Period 8 years Warranty Mileage 200,000 km Useable Capacity 62.0 kWh Cathode Material NCM Pack Configuration No Data Nominal Voltage No Data Form Factor No Data Name / Reference No Data | Charging Home / Destination Charge Port Type 2 Port Location Left Side - Rear Charge Power 22 kW AC Charge Time (0->325 km) 3h30m Charge Speed 98 km/h Fast Charging Charge Port CCS Port Location Left Side - Rear Charge Power (max) 150 kW DC Charge Power (10-80%) 100 kW DC Charge Time (32->260 km) 27 min Charge Speed 500 km/h Autocharge Supported Yes Plug & Charge Plug & Charge Supported No Supported Protocol - | Bidirectional Charging (V2X / BPT) Vehicle-to-Load (V2L) V2L Supported Yes Max. Output Power 3.3 kW AC Exterior Outlet(s) 1 x Type 2 (Adapter) Interior Outlet(s) - Vehicle-to-Home (V2H) V2H via AC Supported No Max. Output Power - V2H via DC Supported No Max. Output Power - Vehicle-to-Grid (V2G) V2G via AC Supported No Max. Output Power - V2G via DC Supported No Max. Output Power - | Energy Consumption EVDB Real Range Range * 325 km Vehicle Consumption * 191 Wh/km CO2 Emissions 0 g/km Vehicle Fuel Equivalent * 2.1 l/100km WLTP Ratings Range 400 km Rated Consumption 179 Wh/km Vehicle Consumption 155 Wh/km CO2 Emissions 0 g/km Rated Fuel Equivalent 2.0 l/100km Vehicle Fuel Equivalent 1.7 l/100km | Real Energy Consumption Estimation between 129 - 270 Wh/km City - Cold Weather * 191 Wh/km Highway - Cold Weather * 270 Wh/km Combined - Cold Weather * 225 Wh/km City - Mild Weather * 129 Wh/km Highway - Mild Weather * 210 Wh/km Combined - Mild Weather * 168 Wh/km | Safety (Euro NCAP) Safety Rating Adult Occupant 96% Child Occupant 89% Rating Year 2022 Vulnerable Road Users 71% Safety Assist 88% | Dimensions and Weight Length 4300 mm Width 1822 mm Width with mirrors 2025 mm Height 1636 mm Wheelbase 2750 mm Weight Unladen (EU) 1975 kg Gross Vehicle Weight (GVWR) 2325 kg Max. Payload 425 kg Cargo Volume 313 L Cargo Volume Max 986 L Cargo Volume Frunk 15 L Roof Load 0 kg Tow Hitch Possible Yes Towing Weight Unbraked 750 kg Towing Weight Braked 1600 kg Vertical Load Max 75 kg | Miscellaneous Seats 5 people Isofix Yes, 3 seats Turning Circle 11 m Platform GEELY SEA1 EV Dedicated Platform Yes Car Body SUV Segment JB - Small Roof Rails Yes Heat pump (HP) Yes HP Standard Equipment Yes
Smart #1 Pulse | 191 Wh/km *Efficiency | 191 Wh/km *Efficiency | Price United Kingdom Not Available The Netherlands €45,400 Germany €46,490 Available to Order United Kingdom Not Available The Netherlands Since November 2023 Germany Since June 2023 | Real Range Estimation between 230 - 480 km City - Cold Weather * 325 km Highway - Cold Weather * 230 km Combined - Cold Weather * 275 km City - Mild Weather * 480 km Highway - Mild Weather * 295 km Combined - Mild Weather * 370 km | Performance Acceleration 0 - 100 km/h 4.5 sec Top Speed 180 km/h Electric Range * 325 km Total Power 315 kW (428 PS) Total Torque 584 Nm Drive AWD | Battery Nominal Capacity 66.0 kWh Battery Type Lithium-ion Number of Cells No Data Architecture 400 V Warranty Period 8 years Warranty Mileage 200,000 km Useable Capacity 62.0 kWh Cathode Material NCM Pack Configuration No Data Nominal Voltage No Data Form Factor No Data Name / Reference No Data | Charging Home / Destination Charge Port Type 2 Port Location Left Side - Rear Charge Power 22 kW AC Charge Time (0->325 km) 3h30m Charge Speed 98 km/h Fast Charging Charge Port CCS Port Location Left Side - Rear Charge Power (max) 150 kW DC Charge Power (10-80%) 100 kW DC Charge Time (32->260 km) 27 min Charge Speed 500 km/h Autocharge Supported Yes Plug & Charge Plug & Charge Supported No Supported Protocol - | Bidirectional Charging (V2X / BPT) Vehicle-to-Load (V2L) V2L Supported Yes Max. Output Power 3.3 kW AC Exterior Outlet(s) 1 x Type 2 (Adapter) Interior Outlet(s) - Vehicle-to-Home (V2H) V2H via AC Supported No Max. Output Power - V2H via DC Supported No Max. Output Power - Vehicle-to-Grid (V2G) V2G via AC Supported No Max. Output Power - V2G via DC Supported No Max. Output Power - | Energy Consumption EVDB Real Range Range * 325 km Vehicle Consumption * 191 Wh/km CO2 Emissions 0 g/km Vehicle Fuel Equivalent * 2.1 l/100km WLTP Ratings Range 400 km Rated Consumption 179 Wh/km Vehicle Consumption 155 Wh/km CO2 Emissions 0 g/km Rated Fuel Equivalent 2.0 l/100km Vehicle Fuel Equivalent 1.7 l/100km | Real Energy Consumption Estimation between 129 - 270 Wh/km City - Cold Weather * 191 Wh/km Highway - Cold Weather * 270 Wh/km Combined - Cold Weather * 225 Wh/km City - Mild Weather * 129 Wh/km Highway - Mild Weather * 210 Wh/km Combined - Mild Weather * 168 Wh/km | Safety (Euro NCAP) Safety Rating Adult Occupant 96% Child Occupant 89% Rating Year 2022 Vulnerable Road Users 71% Safety Assist 88% | Dimensions and Weight Length 4300 mm Width 1822 mm Width with mirrors 2025 mm Height 1636 mm Wheelbase 2750 mm Weight Unladen (EU) 1975 kg Gross Vehicle Weight (GVWR) 2325 kg Max. Payload 425 kg Cargo Volume 313 L Cargo Volume Max 986 L Cargo Volume Frunk 15 L Roof Load 0 kg Tow Hitch Possible Yes Towing Weight Unbraked 750 kg Towing Weight Braked 1600 kg Vertical Load Max 75 kg | Miscellaneous Seats 5 people Isofix Yes, 3 seats Turning Circle 11 m Platform GEELY SEA1 EV Dedicated Platform Yes Car Body SUV Segment JB - Small Roof Rails Yes Heat pump (HP) Yes HP Standard Equipment Yes | 106.0 kWhUseable Battery
Smart #1 Pulse | Price United Kingdom Not Available The Netherlands €45,400 Germany €46,490 Available to Order United Kingdom Not Available The Netherlands Since November 2023 Germany Since June 2023 | Price United Kingdom Not Available The Netherlands €45,400 Germany €46,490 Available to Order United Kingdom Not Available The Netherlands Since November 2023 Germany Since June 2023 | Real Range Estimation between 230 - 480 km City - Cold Weather * 325 km Highway - Cold Weather * 230 km Combined - Cold Weather * 275 km City - Mild Weather * 480 km Highway - Mild Weather * 295 km Combined - Mild Weather * 370 km | Performance Acceleration 0 - 100 km/h 4.5 sec Top Speed 180 km/h Electric Range * 325 km Total Power 315 kW (428 PS) Total Torque 584 Nm Drive AWD | Battery Nominal Capacity 66.0 kWh Battery Type Lithium-ion Number of Cells No Data Architecture 400 V Warranty Period 8 years Warranty Mileage 200,000 km Useable Capacity 62.0 kWh Cathode Material NCM Pack Configuration No Data Nominal Voltage No Data Form Factor No Data Name / Reference No Data | Charging Home / Destination Charge Port Type 2 Port Location Left Side - Rear Charge Power 22 kW AC Charge Time (0->325 km) 3h30m Charge Speed 98 km/h Fast Charging Charge Port CCS Port Location Left Side - Rear Charge Power (max) 150 kW DC Charge Power (10-80%) 100 kW DC Charge Time (32->260 km) 27 min Charge Speed 500 km/h Autocharge Supported Yes Plug & Charge Plug & Charge Supported No Supported Protocol - | Bidirectional Charging (V2X / BPT) Vehicle-to-Load (V2L) V2L Supported Yes Max. Output Power 3.3 kW AC Exterior Outlet(s) 1 x Type 2 (Adapter) Interior Outlet(s) - Vehicle-to-Home (V2H) V2H via AC Supported No Max. Output Power - V2H via DC Supported No Max. Output Power - Vehicle-to-Grid (V2G) V2G via AC Supported No Max. Output Power - V2G via DC Supported No Max. Output Power - | Energy Consumption EVDB Real Range Range * 325 km Vehicle Consumption * 191 Wh/km CO2 Emissions 0 g/km Vehicle Fuel Equivalent * 2.1 l/100km WLTP Ratings Range 400 km Rated Consumption 179 Wh/km Vehicle Consumption 155 Wh/km CO2 Emissions 0 g/km Rated Fuel Equivalent 2.0 l/100km Vehicle Fuel Equivalent 1.7 l/100km | Real Energy Consumption Estimation between 129 - 270 Wh/km City - Cold Weather * 191 Wh/km Highway - Cold Weather * 270 Wh/km Combined - Cold Weather * 225 Wh/km City - Mild Weather * 129 Wh/km Highway - Mild Weather * 210 Wh/km Combined - Mild Weather * 168 Wh/km | Safety (Euro NCAP) Safety Rating Adult Occupant 96% Child Occupant 89% Rating Year 2022 Vulnerable Road Users 71% Safety Assist 88% | Dimensions and Weight Length 4300 mm Width 1822 mm Width with mirrors 2025 mm Height 1636 mm Wheelbase 2750 mm Weight Unladen (EU) 1975 kg Gross Vehicle Weight (GVWR) 2325 kg Max. Payload 425 kg Cargo Volume 313 L Cargo Volume Max 986 L Cargo Volume Frunk 15 L Roof Load 0 kg Tow Hitch Possible Yes Towing Weight Unbraked 750 kg Towing Weight Braked 1600 kg Vertical Load Max 75 kg | Miscellaneous Seats 5 people Isofix Yes, 3 seats Turning Circle 11 m Platform GEELY SEA1 EV Dedicated Platform Yes Car Body SUV Segment JB - Small Roof Rails Yes Heat pump (HP) Yes HP Standard Equipment Yes | 106.0 kWhUseable Battery | 480 km *Real Range
Smart #1 Pulse | Real Range Estimation between 230 - 480 km City - Cold Weather * 325 km Highway - Cold Weather * 230 km Combined - Cold Weather * 275 km City - Mild Weather * 480 km Highway - Mild Weather * 295 km Combined - Mild Weather * 370 km | Real Range Estimation between 230 - 480 km City - Cold Weather * 325 km Highway - Cold Weather * 230 km Combined - Cold Weather * 275 km City - Mild Weather * 480 km Highway - Mild Weather * 295 km Combined - Mild Weather * 370 km | Performance Acceleration 0 - 100 km/h 4.5 sec Top Speed 180 km/h Electric Range * 325 km Total Power 315 kW (428 PS) Total Torque 584 Nm Drive AWD | Battery Nominal Capacity 66.0 kWh Battery Type Lithium-ion Number of Cells No Data Architecture 400 V Warranty Period 8 years Warranty Mileage 200,000 km Useable Capacity 62.0 kWh Cathode Material NCM Pack Configuration No Data Nominal Voltage No Data Form Factor No Data Name / Reference No Data | Charging Home / Destination Charge Port Type 2 Port Location Left Side - Rear Charge Power 22 kW AC Charge Time (0->325 km) 3h30m Charge Speed 98 km/h Fast Charging Charge Port CCS Port Location Left Side - Rear Charge Power (max) 150 kW DC Charge Power (10-80%) 100 kW DC Charge Time (32->260 km) 27 min Charge Speed 500 km/h Autocharge Supported Yes Plug & Charge Plug & Charge Supported No Supported Protocol - | Bidirectional Charging (V2X / BPT) Vehicle-to-Load (V2L) V2L Supported Yes Max. Output Power 3.3 kW AC Exterior Outlet(s) 1 x Type 2 (Adapter) Interior Outlet(s) - Vehicle-to-Home (V2H) V2H via AC Supported No Max. Output Power - V2H via DC Supported No Max. Output Power - Vehicle-to-Grid (V2G) V2G via AC Supported No Max. Output Power - V2G via DC Supported No Max. Output Power - | Energy Consumption EVDB Real Range Range * 325 km Vehicle Consumption * 191 Wh/km CO2 Emissions 0 g/km Vehicle Fuel Equivalent * 2.1 l/100km WLTP Ratings Range 400 km Rated Consumption 179 Wh/km Vehicle Consumption 155 Wh/km CO2 Emissions 0 g/km Rated Fuel Equivalent 2.0 l/100km Vehicle Fuel Equivalent 1.7 l/100km | Real Energy Consumption Estimation between 129 - 270 Wh/km City - Cold Weather * 191 Wh/km Highway - Cold Weather * 270 Wh/km Combined - Cold Weather * 225 Wh/km City - Mild Weather * 129 Wh/km Highway - Mild Weather * 210 Wh/km Combined - Mild Weather * 168 Wh/km | Safety (Euro NCAP) Safety Rating Adult Occupant 96% Child Occupant 89% Rating Year 2022 Vulnerable Road Users 71% Safety Assist 88% | Dimensions and Weight Length 4300 mm Width 1822 mm Width with mirrors 2025 mm Height 1636 mm Wheelbase 2750 mm Weight Unladen (EU) 1975 kg Gross Vehicle Weight (GVWR) 2325 kg Max. Payload 425 kg Cargo Volume 313 L Cargo Volume Max 986 L Cargo Volume Frunk 15 L Roof Load 0 kg Tow Hitch Possible Yes Towing Weight Unbraked 750 kg Towing Weight Braked 1600 kg Vertical Load Max 75 kg | Miscellaneous Seats 5 people Isofix Yes, 3 seats Turning Circle 11 m Platform GEELY SEA1 EV Dedicated Platform Yes Car Body SUV Segment JB - Small Roof Rails Yes Heat pump (HP) Yes HP Standard Equipment Yes | 106.0 kWhUseable Battery | 480 km *Real Range | 221 Wh/km *Efficiency
Smart #1 Pulse | Performance Acceleration 0 - 100 km/h 4.5 sec Top Speed 180 km/h Electric Range * 325 km Total Power 315 kW (428 PS) Total Torque 584 Nm Drive AWD | Performance Acceleration 0 - 100 km/h 4.5 sec Top Speed 180 km/h Electric Range * 325 km Total Power 315 kW (428 PS) Total Torque 584 Nm Drive AWD | Battery Nominal Capacity 66.0 kWh Battery Type Lithium-ion Number of Cells No Data Architecture 400 V Warranty Period 8 years Warranty Mileage 200,000 km Useable Capacity 62.0 kWh Cathode Material NCM Pack Configuration No Data Nominal Voltage No Data Form Factor No Data Name / Reference No Data | Charging Home / Destination Charge Port Type 2 Port Location Left Side - Rear Charge Power 22 kW AC Charge Time (0->325 km) 3h30m Charge Speed 98 km/h Fast Charging Charge Port CCS Port Location Left Side - Rear Charge Power (max) 150 kW DC Charge Power (10-80%) 100 kW DC Charge Time (32->260 km) 27 min Charge Speed 500 km/h Autocharge Supported Yes Plug & Charge Plug & Charge Supported No Supported Protocol - | Bidirectional Charging (V2X / BPT) Vehicle-to-Load (V2L) V2L Supported Yes Max. Output Power 3.3 kW AC Exterior Outlet(s) 1 x Type 2 (Adapter) Interior Outlet(s) - Vehicle-to-Home (V2H) V2H via AC Supported No Max. Output Power - V2H via DC Supported No Max. Output Power - Vehicle-to-Grid (V2G) V2G via AC Supported No Max. Output Power - V2G via DC Supported No Max. Output Power - | Energy Consumption EVDB Real Range Range * 325 km Vehicle Consumption * 191 Wh/km CO2 Emissions 0 g/km Vehicle Fuel Equivalent * 2.1 l/100km WLTP Ratings Range 400 km Rated Consumption 179 Wh/km Vehicle Consumption 155 Wh/km CO2 Emissions 0 g/km Rated Fuel Equivalent 2.0 l/100km Vehicle Fuel Equivalent 1.7 l/100km | Real Energy Consumption Estimation between 129 - 270 Wh/km City - Cold Weather * 191 Wh/km Highway - Cold Weather * 270 Wh/km Combined - Cold Weather * 225 Wh/km City - Mild Weather * 129 Wh/km Highway - Mild Weather * 210 Wh/km Combined - Mild Weather * 168 Wh/km | Safety (Euro NCAP) Safety Rating Adult Occupant 96% Child Occupant 89% Rating Year 2022 Vulnerable Road Users 71% Safety Assist 88% | Dimensions and Weight Length 4300 mm Width 1822 mm Width with mirrors 2025 mm Height 1636 mm Wheelbase 2750 mm Weight Unladen (EU) 1975 kg Gross Vehicle Weight (GVWR) 2325 kg Max. Payload 425 kg Cargo Volume 313 L Cargo Volume Max 986 L Cargo Volume Frunk 15 L Roof Load 0 kg Tow Hitch Possible Yes Towing Weight Unbraked 750 kg Towing Weight Braked 1600 kg Vertical Load Max 75 kg | Miscellaneous Seats 5 people Isofix Yes, 3 seats Turning Circle 11 m Platform GEELY SEA1 EV Dedicated Platform Yes Car Body SUV Segment JB - Small Roof Rails Yes Heat pump (HP) Yes HP Standard Equipment Yes | 106.0 kWhUseable Battery | 480 km *Real Range | 221 Wh/km *Efficiency | Price United Kingdom £101,315 The Netherlands €101,990 Germany €100,350 Available to Order United Kingdom Since May 2023 The Netherlands Since May 2023 Germany Since May 2023
Smart #1 Pulse | Battery Nominal Capacity 66.0 kWh Battery Type Lithium-ion Number of Cells No Data Architecture 400 V Warranty Period 8 years Warranty Mileage 200,000 km Useable Capacity 62.0 kWh Cathode Material NCM Pack Configuration No Data Nominal Voltage No Data Form Factor No Data Name / Reference No Data | Battery Nominal Capacity 66.0 kWh Battery Type Lithium-ion Number of Cells No Data Architecture 400 V Warranty Period 8 years Warranty Mileage 200,000 km Useable Capacity 62.0 kWh Cathode Material NCM Pack Configuration No Data Nominal Voltage No Data Form Factor No Data Name / Reference No Data | Charging Home / Destination Charge Port Type 2 Port Location Left Side - Rear Charge Power 22 kW AC Charge Time (0->325 km) 3h30m Charge Speed 98 km/h Fast Charging Charge Port CCS Port Location Left Side - Rear Charge Power (max) 150 kW DC Charge Power (10-80%) 100 kW DC Charge Time (32->260 km) 27 min Charge Speed 500 km/h Autocharge Supported Yes Plug & Charge Plug & Charge Supported No Supported Protocol - | Bidirectional Charging (V2X / BPT) Vehicle-to-Load (V2L) V2L Supported Yes Max. Output Power 3.3 kW AC Exterior Outlet(s) 1 x Type 2 (Adapter) Interior Outlet(s) - Vehicle-to-Home (V2H) V2H via AC Supported No Max. Output Power - V2H via DC Supported No Max. Output Power - Vehicle-to-Grid (V2G) V2G via AC Supported No Max. Output Power - V2G via DC Supported No Max. Output Power - | Energy Consumption EVDB Real Range Range * 325 km Vehicle Consumption * 191 Wh/km CO2 Emissions 0 g/km Vehicle Fuel Equivalent * 2.1 l/100km WLTP Ratings Range 400 km Rated Consumption 179 Wh/km Vehicle Consumption 155 Wh/km CO2 Emissions 0 g/km Rated Fuel Equivalent 2.0 l/100km Vehicle Fuel Equivalent 1.7 l/100km | Real Energy Consumption Estimation between 129 - 270 Wh/km City - Cold Weather * 191 Wh/km Highway - Cold Weather * 270 Wh/km Combined - Cold Weather * 225 Wh/km City - Mild Weather * 129 Wh/km Highway - Mild Weather * 210 Wh/km Combined - Mild Weather * 168 Wh/km | Safety (Euro NCAP) Safety Rating Adult Occupant 96% Child Occupant 89% Rating Year 2022 Vulnerable Road Users 71% Safety Assist 88% | Dimensions and Weight Length 4300 mm Width 1822 mm Width with mirrors 2025 mm Height 1636 mm Wheelbase 2750 mm Weight Unladen (EU) 1975 kg Gross Vehicle Weight (GVWR) 2325 kg Max. Payload 425 kg Cargo Volume 313 L Cargo Volume Max 986 L Cargo Volume Frunk 15 L Roof Load 0 kg Tow Hitch Possible Yes Towing Weight Unbraked 750 kg Towing Weight Braked 1600 kg Vertical Load Max 75 kg | Miscellaneous Seats 5 people Isofix Yes, 3 seats Turning Circle 11 m Platform GEELY SEA1 EV Dedicated Platform Yes Car Body SUV Segment JB - Small Roof Rails Yes Heat pump (HP) Yes HP Standard Equipment Yes | 106.0 kWhUseable Battery | 480 km *Real Range | 221 Wh/km *Efficiency | Price United Kingdom £101,315 The Netherlands €101,990 Germany €100,350 Available to Order United Kingdom Since May 2023 The Netherlands Since May 2023 Germany Since May 2023 | Real Range Estimation between 350 - 685 km City - Cold Weather * 480 km Highway - Cold Weather * 350 km Combined - Cold Weather * 410 km City - Mild Weather * 685 km Highway - Mild Weather * 445 km Combined - Mild Weather * 545 km
Smart #1 Pulse | Charging Home / Destination Charge Port Type 2 Port Location Left Side - Rear Charge Power 22 kW AC Charge Time (0->325 km) 3h30m Charge Speed 98 km/h Fast Charging Charge Port CCS Port Location Left Side - Rear Charge Power (max) 150 kW DC Charge Power (10-80%) 100 kW DC Charge Time (32->260 km) 27 min Charge Speed 500 km/h Autocharge Supported Yes Plug & Charge Plug & Charge Supported No Supported Protocol - | Charging Home / Destination Charge Port Type 2 Port Location Left Side - Rear Charge Power 22 kW AC Charge Time (0->325 km) 3h30m Charge Speed 98 km/h Fast Charging Charge Port CCS Port Location Left Side - Rear Charge Power (max) 150 kW DC Charge Power (10-80%) 100 kW DC Charge Time (32->260 km) 27 min Charge Speed 500 km/h Autocharge Supported Yes Plug & Charge Plug & Charge Supported No Supported Protocol - | Bidirectional Charging (V2X / BPT) Vehicle-to-Load (V2L) V2L Supported Yes Max. Output Power 3.3 kW AC Exterior Outlet(s) 1 x Type 2 (Adapter) Interior Outlet(s) - Vehicle-to-Home (V2H) V2H via AC Supported No Max. Output Power - V2H via DC Supported No Max. Output Power - Vehicle-to-Grid (V2G) V2G via AC Supported No Max. Output Power - V2G via DC Supported No Max. Output Power - | Energy Consumption EVDB Real Range Range * 325 km Vehicle Consumption * 191 Wh/km CO2 Emissions 0 g/km Vehicle Fuel Equivalent * 2.1 l/100km WLTP Ratings Range 400 km Rated Consumption 179 Wh/km Vehicle Consumption 155 Wh/km CO2 Emissions 0 g/km Rated Fuel Equivalent 2.0 l/100km Vehicle Fuel Equivalent 1.7 l/100km | Real Energy Consumption Estimation between 129 - 270 Wh/km City - Cold Weather * 191 Wh/km Highway - Cold Weather * 270 Wh/km Combined - Cold Weather * 225 Wh/km City - Mild Weather * 129 Wh/km Highway - Mild Weather * 210 Wh/km Combined - Mild Weather * 168 Wh/km | Safety (Euro NCAP) Safety Rating Adult Occupant 96% Child Occupant 89% Rating Year 2022 Vulnerable Road Users 71% Safety Assist 88% | Dimensions and Weight Length 4300 mm Width 1822 mm Width with mirrors 2025 mm Height 1636 mm Wheelbase 2750 mm Weight Unladen (EU) 1975 kg Gross Vehicle Weight (GVWR) 2325 kg Max. Payload 425 kg Cargo Volume 313 L Cargo Volume Max 986 L Cargo Volume Frunk 15 L Roof Load 0 kg Tow Hitch Possible Yes Towing Weight Unbraked 750 kg Towing Weight Braked 1600 kg Vertical Load Max 75 kg | Miscellaneous Seats 5 people Isofix Yes, 3 seats Turning Circle 11 m Platform GEELY SEA1 EV Dedicated Platform Yes Car Body SUV Segment JB - Small Roof Rails Yes Heat pump (HP) Yes HP Standard Equipment Yes | 106.0 kWhUseable Battery | 480 km *Real Range | 221 Wh/km *Efficiency | Price United Kingdom £101,315 The Netherlands €101,990 Germany €100,350 Available to Order United Kingdom Since May 2023 The Netherlands Since May 2023 Germany Since May 2023 | Real Range Estimation between 350 - 685 km City - Cold Weather * 480 km Highway - Cold Weather * 350 km Combined - Cold Weather * 410 km City - Mild Weather * 685 km Highway - Mild Weather * 445 km Combined - Mild Weather * 545 km | Performance Acceleration 0 - 100 km/h 4.5 sec Top Speed 210 km/h Electric Range * 480 km Total Power 370 kW (503 PS) Total Torque 973 Nm Drive AWD
Smart #1 Pulse | Bidirectional Charging (V2X / BPT) Vehicle-to-Load (V2L) V2L Supported Yes Max. Output Power 3.3 kW AC Exterior Outlet(s) 1 x Type 2 (Adapter) Interior Outlet(s) - Vehicle-to-Home (V2H) V2H via AC Supported No Max. Output Power - V2H via DC Supported No Max. Output Power - Vehicle-to-Grid (V2G) V2G via AC Supported No Max. Output Power - V2G via DC Supported No Max. Output Power - | Bidirectional Charging (V2X / BPT) Vehicle-to-Load (V2L) V2L Supported Yes Max. Output Power 3.3 kW AC Exterior Outlet(s) 1 x Type 2 (Adapter) Interior Outlet(s) - Vehicle-to-Home (V2H) V2H via AC Supported No Max. Output Power - V2H via DC Supported No Max. Output Power - Vehicle-to-Grid (V2G) V2G via AC Supported No Max. Output Power - V2G via DC Supported No Max. Output Power - | Energy Consumption EVDB Real Range Range * 325 km Vehicle Consumption * 191 Wh/km CO2 Emissions 0 g/km Vehicle Fuel Equivalent * 2.1 l/100km WLTP Ratings Range 400 km Rated Consumption 179 Wh/km Vehicle Consumption 155 Wh/km CO2 Emissions 0 g/km Rated Fuel Equivalent 2.0 l/100km Vehicle Fuel Equivalent 1.7 l/100km | Real Energy Consumption Estimation between 129 - 270 Wh/km City - Cold Weather * 191 Wh/km Highway - Cold Weather * 270 Wh/km Combined - Cold Weather * 225 Wh/km City - Mild Weather * 129 Wh/km Highway - Mild Weather * 210 Wh/km Combined - Mild Weather * 168 Wh/km | Safety (Euro NCAP) Safety Rating Adult Occupant 96% Child Occupant 89% Rating Year 2022 Vulnerable Road Users 71% Safety Assist 88% | Dimensions and Weight Length 4300 mm Width 1822 mm Width with mirrors 2025 mm Height 1636 mm Wheelbase 2750 mm Weight Unladen (EU) 1975 kg Gross Vehicle Weight (GVWR) 2325 kg Max. Payload 425 kg Cargo Volume 313 L Cargo Volume Max 986 L Cargo Volume Frunk 15 L Roof Load 0 kg Tow Hitch Possible Yes Towing Weight Unbraked 750 kg Towing Weight Braked 1600 kg Vertical Load Max 75 kg | Miscellaneous Seats 5 people Isofix Yes, 3 seats Turning Circle 11 m Platform GEELY SEA1 EV Dedicated Platform Yes Car Body SUV Segment JB - Small Roof Rails Yes Heat pump (HP) Yes HP Standard Equipment Yes | 106.0 kWhUseable Battery | 480 km *Real Range | 221 Wh/km *Efficiency | Price United Kingdom £101,315 The Netherlands €101,990 Germany €100,350 Available to Order United Kingdom Since May 2023 The Netherlands Since May 2023 Germany Since May 2023 | Real Range Estimation between 350 - 685 km City - Cold Weather * 480 km Highway - Cold Weather * 350 km Combined - Cold Weather * 410 km City - Mild Weather * 685 km Highway - Mild Weather * 445 km Combined - Mild Weather * 545 km | Performance Acceleration 0 - 100 km/h 4.5 sec Top Speed 210 km/h Electric Range * 480 km Total Power 370 kW (503 PS) Total Torque 973 Nm Drive AWD | Battery Nominal Capacity 114.0 kWh Battery Type Lithium-ion Number of Cells 432 Architecture 400 V Warranty Period No Data Warranty Mileage No Data Useable Capacity 106.0 kWh Cathode Material NCA Pack Configuration 108s4p Nominal Voltage 397 V Form Factor Prismatic Name / Reference No Data
Smart #1 Pulse | Energy Consumption EVDB Real Range Range * 325 km Vehicle Consumption * 191 Wh/km CO2 Emissions 0 g/km Vehicle Fuel Equivalent * 2.1 l/100km WLTP Ratings Range 400 km Rated Consumption 179 Wh/km Vehicle Consumption 155 Wh/km CO2 Emissions 0 g/km Rated Fuel Equivalent 2.0 l/100km Vehicle Fuel Equivalent 1.7 l/100km | Energy Consumption EVDB Real Range Range * 325 km Vehicle Consumption * 191 Wh/km CO2 Emissions 0 g/km Vehicle Fuel Equivalent * 2.1 l/100km WLTP Ratings Range 400 km Rated Consumption 179 Wh/km Vehicle Consumption 155 Wh/km CO2 Emissions 0 g/km Rated Fuel Equivalent 2.0 l/100km Vehicle Fuel Equivalent 1.7 l/100km | Real Energy Consumption Estimation between 129 - 270 Wh/km City - Cold Weather * 191 Wh/km Highway - Cold Weather * 270 Wh/km Combined - Cold Weather * 225 Wh/km City - Mild Weather * 129 Wh/km Highway - Mild Weather * 210 Wh/km Combined - Mild Weather * 168 Wh/km | Safety (Euro NCAP) Safety Rating Adult Occupant 96% Child Occupant 89% Rating Year 2022 Vulnerable Road Users 71% Safety Assist 88% | Dimensions and Weight Length 4300 mm Width 1822 mm Width with mirrors 2025 mm Height 1636 mm Wheelbase 2750 mm Weight Unladen (EU) 1975 kg Gross Vehicle Weight (GVWR) 2325 kg Max. Payload 425 kg Cargo Volume 313 L Cargo Volume Max 986 L Cargo Volume Frunk 15 L Roof Load 0 kg Tow Hitch Possible Yes Towing Weight Unbraked 750 kg Towing Weight Braked 1600 kg Vertical Load Max 75 kg | Miscellaneous Seats 5 people Isofix Yes, 3 seats Turning Circle 11 m Platform GEELY SEA1 EV Dedicated Platform Yes Car Body SUV Segment JB - Small Roof Rails Yes Heat pump (HP) Yes HP Standard Equipment Yes | 106.0 kWhUseable Battery | 480 km *Real Range | 221 Wh/km *Efficiency | Price United Kingdom £101,315 The Netherlands €101,990 Germany €100,350 Available to Order United Kingdom Since May 2023 The Netherlands Since May 2023 Germany Since May 2023 | Real Range Estimation between 350 - 685 km City - Cold Weather * 480 km Highway - Cold Weather * 350 km Combined - Cold Weather * 410 km City - Mild Weather * 685 km Highway - Mild Weather * 445 km Combined - Mild Weather * 545 km | Performance Acceleration 0 - 100 km/h 4.5 sec Top Speed 210 km/h Electric Range * 480 km Total Power 370 kW (503 PS) Total Torque 973 Nm Drive AWD | Battery Nominal Capacity 114.0 kWh Battery Type Lithium-ion Number of Cells 432 Architecture 400 V Warranty Period No Data Warranty Mileage No Data Useable Capacity 106.0 kWh Cathode Material NCA Pack Configuration 108s4p Nominal Voltage 397 V Form Factor Prismatic Name / Reference No Data | Charging Home / Destination Charge Port Type 2 Port Location Driver's Side - Front Port Location 2 Passenger Side - Front Charge Power 11 kW AC Charge Time (0->480 km) 11h30m Charge Speed 42 km/h Fast Charging Charge Port CCS Port Location Driver's Side - Front Charge Power (max) 168 kW DC Charge Power (10-80%) 144 kW DC Charge Time (48->384 km) 33 min Charge Speed 610 km/h Autocharge Supported No Plug & Charge Plug & Charge Supported No Supported Protocol -
Smart #1 Pulse | Real Energy Consumption Estimation between 129 - 270 Wh/km City - Cold Weather * 191 Wh/km Highway - Cold Weather * 270 Wh/km Combined - Cold Weather * 225 Wh/km City - Mild Weather * 129 Wh/km Highway - Mild Weather * 210 Wh/km Combined - Mild Weather * 168 Wh/km | Real Energy Consumption Estimation between 129 - 270 Wh/km City - Cold Weather * 191 Wh/km Highway - Cold Weather * 270 Wh/km Combined - Cold Weather * 225 Wh/km City - Mild Weather * 129 Wh/km Highway - Mild Weather * 210 Wh/km Combined - Mild Weather * 168 Wh/km | Safety (Euro NCAP) Safety Rating Adult Occupant 96% Child Occupant 89% Rating Year 2022 Vulnerable Road Users 71% Safety Assist 88% | Dimensions and Weight Length 4300 mm Width 1822 mm Width with mirrors 2025 mm Height 1636 mm Wheelbase 2750 mm Weight Unladen (EU) 1975 kg Gross Vehicle Weight (GVWR) 2325 kg Max. Payload 425 kg Cargo Volume 313 L Cargo Volume Max 986 L Cargo Volume Frunk 15 L Roof Load 0 kg Tow Hitch Possible Yes Towing Weight Unbraked 750 kg Towing Weight Braked 1600 kg Vertical Load Max 75 kg | Miscellaneous Seats 5 people Isofix Yes, 3 seats Turning Circle 11 m Platform GEELY SEA1 EV Dedicated Platform Yes Car Body SUV Segment JB - Small Roof Rails Yes Heat pump (HP) Yes HP Standard Equipment Yes | 106.0 kWhUseable Battery | 480 km *Real Range | 221 Wh/km *Efficiency | Price United Kingdom £101,315 The Netherlands €101,990 Germany €100,350 Available to Order United Kingdom Since May 2023 The Netherlands Since May 2023 Germany Since May 2023 | Real Range Estimation between 350 - 685 km City - Cold Weather * 480 km Highway - Cold Weather * 350 km Combined - Cold Weather * 410 km City - Mild Weather * 685 km Highway - Mild Weather * 445 km Combined - Mild Weather * 545 km | Performance Acceleration 0 - 100 km/h 4.5 sec Top Speed 210 km/h Electric Range * 480 km Total Power 370 kW (503 PS) Total Torque 973 Nm Drive AWD | Battery Nominal Capacity 114.0 kWh Battery Type Lithium-ion Number of Cells 432 Architecture 400 V Warranty Period No Data Warranty Mileage No Data Useable Capacity 106.0 kWh Cathode Material NCA Pack Configuration 108s4p Nominal Voltage 397 V Form Factor Prismatic Name / Reference No Data | Charging Home / Destination Charge Port Type 2 Port Location Driver's Side - Front Port Location 2 Passenger Side - Front Charge Power 11 kW AC Charge Time (0->480 km) 11h30m Charge Speed 42 km/h Fast Charging Charge Port CCS Port Location Driver's Side - Front Charge Power (max) 168 kW DC Charge Power (10-80%) 144 kW DC Charge Time (48->384 km) 33 min Charge Speed 610 km/h Autocharge Supported No Plug & Charge Plug & Charge Supported No Supported Protocol - | Bidirectional Charging (V2X / BPT) Vehicle-to-Load (V2L) V2L Supported No Max. Output Power - Exterior Outlet(s) - Interior Outlet(s) - Vehicle-to-Home (V2H) V2H via AC Supported No Max. Output Power - V2H via DC Supported No Max. Output Power - Vehicle-to-Grid (V2G) V2G via AC Supported No Max. Output Power - V2G via DC Supported No Max. Output Power -
Smart #1 Pulse | Safety (Euro NCAP) Safety Rating Adult Occupant 96% Child Occupant 89% Rating Year 2022 Vulnerable Road Users 71% Safety Assist 88% | Safety (Euro NCAP) Safety Rating Adult Occupant 96% Child Occupant 89% Rating Year 2022 Vulnerable Road Users 71% Safety Assist 88% | Dimensions and Weight Length 4300 mm Width 1822 mm Width with mirrors 2025 mm Height 1636 mm Wheelbase 2750 mm Weight Unladen (EU) 1975 kg Gross Vehicle Weight (GVWR) 2325 kg Max. Payload 425 kg Cargo Volume 313 L Cargo Volume Max 986 L Cargo Volume Frunk 15 L Roof Load 0 kg Tow Hitch Possible Yes Towing Weight Unbraked 750 kg Towing Weight Braked 1600 kg Vertical Load Max 75 kg | Miscellaneous Seats 5 people Isofix Yes, 3 seats Turning Circle 11 m Platform GEELY SEA1 EV Dedicated Platform Yes Car Body SUV Segment JB - Small Roof Rails Yes Heat pump (HP) Yes HP Standard Equipment Yes | 106.0 kWhUseable Battery | 480 km *Real Range | 221 Wh/km *Efficiency | Price United Kingdom £101,315 The Netherlands €101,990 Germany €100,350 Available to Order United Kingdom Since May 2023 The Netherlands Since May 2023 Germany Since May 2023 | Real Range Estimation between 350 - 685 km City - Cold Weather * 480 km Highway - Cold Weather * 350 km Combined - Cold Weather * 410 km City - Mild Weather * 685 km Highway - Mild Weather * 445 km Combined - Mild Weather * 545 km | Performance Acceleration 0 - 100 km/h 4.5 sec Top Speed 210 km/h Electric Range * 480 km Total Power 370 kW (503 PS) Total Torque 973 Nm Drive AWD | Battery Nominal Capacity 114.0 kWh Battery Type Lithium-ion Number of Cells 432 Architecture 400 V Warranty Period No Data Warranty Mileage No Data Useable Capacity 106.0 kWh Cathode Material NCA Pack Configuration 108s4p Nominal Voltage 397 V Form Factor Prismatic Name / Reference No Data | Charging Home / Destination Charge Port Type 2 Port Location Driver's Side - Front Port Location 2 Passenger Side - Front Charge Power 11 kW AC Charge Time (0->480 km) 11h30m Charge Speed 42 km/h Fast Charging Charge Port CCS Port Location Driver's Side - Front Charge Power (max) 168 kW DC Charge Power (10-80%) 144 kW DC Charge Time (48->384 km) 33 min Charge Speed 610 km/h Autocharge Supported No Plug & Charge Plug & Charge Supported No Supported Protocol - | Bidirectional Charging (V2X / BPT) Vehicle-to-Load (V2L) V2L Supported No Max. Output Power - Exterior Outlet(s) - Interior Outlet(s) - Vehicle-to-Home (V2H) V2H via AC Supported No Max. Output Power - V2H via DC Supported No Max. Output Power - Vehicle-to-Grid (V2G) V2G via AC Supported No Max. Output Power - V2G via DC Supported No Max. Output Power - | Energy Consumption EVDB Real Range Range * 480 km Vehicle Consumption * 221 Wh/km CO2 Emissions 0 g/km Vehicle Fuel Equivalent * 2.5 l/100km WLTP Ratings (TEL) Range 471 km Rated Consumption 253 Wh/km Vehicle Consumption 225 Wh/km CO2 Emissions 0 g/km Rated Fuel Equivalent 2.8 l/100km Vehicle Fuel Equivalent 2.5 l/100km WLTP Ratings (TEH) Range 427 km Rated Consumption 282 Wh/km Vehicle Consumption 248 Wh/km CO2 Emissions 0 g/km Rated Fuel Equivalent 3.2 l/100km Vehicle Fuel Equivalent 2.8 l/100km
Smart #1 Pulse | Dimensions and Weight Length 4300 mm Width 1822 mm Width with mirrors 2025 mm Height 1636 mm Wheelbase 2750 mm Weight Unladen (EU) 1975 kg Gross Vehicle Weight (GVWR) 2325 kg Max. Payload 425 kg Cargo Volume 313 L Cargo Volume Max 986 L Cargo Volume Frunk 15 L Roof Load 0 kg Tow Hitch Possible Yes Towing Weight Unbraked 750 kg Towing Weight Braked 1600 kg Vertical Load Max 75 kg | Dimensions and Weight Length 4300 mm Width 1822 mm Width with mirrors 2025 mm Height 1636 mm Wheelbase 2750 mm Weight Unladen (EU) 1975 kg Gross Vehicle Weight (GVWR) 2325 kg Max. Payload 425 kg Cargo Volume 313 L Cargo Volume Max 986 L Cargo Volume Frunk 15 L Roof Load 0 kg Tow Hitch Possible Yes Towing Weight Unbraked 750 kg Towing Weight Braked 1600 kg Vertical Load Max 75 kg | Miscellaneous Seats 5 people Isofix Yes, 3 seats Turning Circle 11 m Platform GEELY SEA1 EV Dedicated Platform Yes Car Body SUV Segment JB - Small Roof Rails Yes Heat pump (HP) Yes HP Standard Equipment Yes | 106.0 kWhUseable Battery | 480 km *Real Range | 221 Wh/km *Efficiency | Price United Kingdom £101,315 The Netherlands €101,990 Germany €100,350 Available to Order United Kingdom Since May 2023 The Netherlands Since May 2023 Germany Since May 2023 | Real Range Estimation between 350 - 685 km City - Cold Weather * 480 km Highway - Cold Weather * 350 km Combined - Cold Weather * 410 km City - Mild Weather * 685 km Highway - Mild Weather * 445 km Combined - Mild Weather * 545 km | Performance Acceleration 0 - 100 km/h 4.5 sec Top Speed 210 km/h Electric Range * 480 km Total Power 370 kW (503 PS) Total Torque 973 Nm Drive AWD | Battery Nominal Capacity 114.0 kWh Battery Type Lithium-ion Number of Cells 432 Architecture 400 V Warranty Period No Data Warranty Mileage No Data Useable Capacity 106.0 kWh Cathode Material NCA Pack Configuration 108s4p Nominal Voltage 397 V Form Factor Prismatic Name / Reference No Data | Charging Home / Destination Charge Port Type 2 Port Location Driver's Side - Front Port Location 2 Passenger Side - Front Charge Power 11 kW AC Charge Time (0->480 km) 11h30m Charge Speed 42 km/h Fast Charging Charge Port CCS Port Location Driver's Side - Front Charge Power (max) 168 kW DC Charge Power (10-80%) 144 kW DC Charge Time (48->384 km) 33 min Charge Speed 610 km/h Autocharge Supported No Plug & Charge Plug & Charge Supported No Supported Protocol - | Bidirectional Charging (V2X / BPT) Vehicle-to-Load (V2L) V2L Supported No Max. Output Power - Exterior Outlet(s) - Interior Outlet(s) - Vehicle-to-Home (V2H) V2H via AC Supported No Max. Output Power - V2H via DC Supported No Max. Output Power - Vehicle-to-Grid (V2G) V2G via AC Supported No Max. Output Power - V2G via DC Supported No Max. Output Power - | Energy Consumption EVDB Real Range Range * 480 km Vehicle Consumption * 221 Wh/km CO2 Emissions 0 g/km Vehicle Fuel Equivalent * 2.5 l/100km WLTP Ratings (TEL) Range 471 km Rated Consumption 253 Wh/km Vehicle Consumption 225 Wh/km CO2 Emissions 0 g/km Rated Fuel Equivalent 2.8 l/100km Vehicle Fuel Equivalent 2.5 l/100km WLTP Ratings (TEH) Range 427 km Rated Consumption 282 Wh/km Vehicle Consumption 248 Wh/km CO2 Emissions 0 g/km Rated Fuel Equivalent 3.2 l/100km Vehicle Fuel Equivalent 2.8 l/100km | Real Energy Consumption Estimation between 155 - 303 Wh/km City - Cold Weather * 221 Wh/km Highway - Cold Weather * 303 Wh/km Combined - Cold Weather * 259 Wh/km City - Mild Weather * 155 Wh/km Highway - Mild Weather * 238 Wh/km Combined - Mild Weather * 194 Wh/km
Smart #1 Pulse | Miscellaneous Seats 5 people Isofix Yes, 3 seats Turning Circle 11 m Platform GEELY SEA1 EV Dedicated Platform Yes Car Body SUV Segment JB - Small Roof Rails Yes Heat pump (HP) Yes HP Standard Equipment Yes | Miscellaneous Seats 5 people Isofix Yes, 3 seats Turning Circle 11 m Platform GEELY SEA1 EV Dedicated Platform Yes Car Body SUV Segment JB - Small Roof Rails Yes Heat pump (HP) Yes HP Standard Equipment Yes | 106.0 kWhUseable Battery | 480 km *Real Range | 221 Wh/km *Efficiency | Price United Kingdom £101,315 The Netherlands €101,990 Germany €100,350 Available to Order United Kingdom Since May 2023 The Netherlands Since May 2023 Germany Since May 2023 | Real Range Estimation between 350 - 685 km City - Cold Weather * 480 km Highway - Cold Weather * 350 km Combined - Cold Weather * 410 km City - Mild Weather * 685 km Highway - Mild Weather * 445 km Combined - Mild Weather * 545 km | Performance Acceleration 0 - 100 km/h 4.5 sec Top Speed 210 km/h Electric Range * 480 km Total Power 370 kW (503 PS) Total Torque 973 Nm Drive AWD | Battery Nominal Capacity 114.0 kWh Battery Type Lithium-ion Number of Cells 432 Architecture 400 V Warranty Period No Data Warranty Mileage No Data Useable Capacity 106.0 kWh Cathode Material NCA Pack Configuration 108s4p Nominal Voltage 397 V Form Factor Prismatic Name / Reference No Data | Charging Home / Destination Charge Port Type 2 Port Location Driver's Side - Front Port Location 2 Passenger Side - Front Charge Power 11 kW AC Charge Time (0->480 km) 11h30m Charge Speed 42 km/h Fast Charging Charge Port CCS Port Location Driver's Side - Front Charge Power (max) 168 kW DC Charge Power (10-80%) 144 kW DC Charge Time (48->384 km) 33 min Charge Speed 610 km/h Autocharge Supported No Plug & Charge Plug & Charge Supported No Supported Protocol - | Bidirectional Charging (V2X / BPT) Vehicle-to-Load (V2L) V2L Supported No Max. Output Power - Exterior Outlet(s) - Interior Outlet(s) - Vehicle-to-Home (V2H) V2H via AC Supported No Max. Output Power - V2H via DC Supported No Max. Output Power - Vehicle-to-Grid (V2G) V2G via AC Supported No Max. Output Power - V2G via DC Supported No Max. Output Power - | Energy Consumption EVDB Real Range Range * 480 km Vehicle Consumption * 221 Wh/km CO2 Emissions 0 g/km Vehicle Fuel Equivalent * 2.5 l/100km WLTP Ratings (TEL) Range 471 km Rated Consumption 253 Wh/km Vehicle Consumption 225 Wh/km CO2 Emissions 0 g/km Rated Fuel Equivalent 2.8 l/100km Vehicle Fuel Equivalent 2.5 l/100km WLTP Ratings (TEH) Range 427 km Rated Consumption 282 Wh/km Vehicle Consumption 248 Wh/km CO2 Emissions 0 g/km Rated Fuel Equivalent 3.2 l/100km Vehicle Fuel Equivalent 2.8 l/100km | Real Energy Consumption Estimation between 155 - 303 Wh/km City - Cold Weather * 221 Wh/km Highway - Cold Weather * 303 Wh/km Combined - Cold Weather * 259 Wh/km City - Mild Weather * 155 Wh/km Highway - Mild Weather * 238 Wh/km Combined - Mild Weather * 194 Wh/km | Dimensions and Weight Length 4915 mm Width 1976 mm Width with mirrors 2189 mm Height 1617 mm Wheelbase 2928 mm Weight Unladen (EU) 2725 kg Gross Vehicle Weight (GVWR) 3290 kg Max. Payload 640 kg Cargo Volume 528 L Cargo Volume Max No Data Cargo Volume Frunk 62 L Roof Load 75 kg Tow Hitch Possible Yes Towing Weight Unbraked 750 kg Towing Weight Braked 1800 kg Vertical Load Max 80 kg
Audi SQ8 e-tron Sportback | 106.0 kWhUseable Battery | 106.0 kWhUseable Battery | 480 km *Real Range | 221 Wh/km *Efficiency | Price United Kingdom £101,315 The Netherlands €101,990 Germany €100,350 Available to Order United Kingdom Since May 2023 The Netherlands Since May 2023 Germany Since May 2023 | Real Range Estimation between 350 - 685 km City - Cold Weather * 480 km Highway - Cold Weather * 350 km Combined - Cold Weather * 410 km City - Mild Weather * 685 km Highway - Mild Weather * 445 km Combined - Mild Weather * 545 km | Performance Acceleration 0 - 100 km/h 4.5 sec Top Speed 210 km/h Electric Range * 480 km Total Power 370 kW (503 PS) Total Torque 973 Nm Drive AWD | Battery Nominal Capacity 114.0 kWh Battery Type Lithium-ion Number of Cells 432 Architecture 400 V Warranty Period No Data Warranty Mileage No Data Useable Capacity 106.0 kWh Cathode Material NCA Pack Configuration 108s4p Nominal Voltage 397 V Form Factor Prismatic Name / Reference No Data | Charging Home / Destination Charge Port Type 2 Port Location Driver's Side - Front Port Location 2 Passenger Side - Front Charge Power 11 kW AC Charge Time (0->480 km) 11h30m Charge Speed 42 km/h Fast Charging Charge Port CCS Port Location Driver's Side - Front Charge Power (max) 168 kW DC Charge Power (10-80%) 144 kW DC Charge Time (48->384 km) 33 min Charge Speed 610 km/h Autocharge Supported No Plug & Charge Plug & Charge Supported No Supported Protocol - | Bidirectional Charging (V2X / BPT) Vehicle-to-Load (V2L) V2L Supported No Max. Output Power - Exterior Outlet(s) - Interior Outlet(s) - Vehicle-to-Home (V2H) V2H via AC Supported No Max. Output Power - V2H via DC Supported No Max. Output Power - Vehicle-to-Grid (V2G) V2G via AC Supported No Max. Output Power - V2G via DC Supported No Max. Output Power - | Energy Consumption EVDB Real Range Range * 480 km Vehicle Consumption * 221 Wh/km CO2 Emissions 0 g/km Vehicle Fuel Equivalent * 2.5 l/100km WLTP Ratings (TEL) Range 471 km Rated Consumption 253 Wh/km Vehicle Consumption 225 Wh/km CO2 Emissions 0 g/km Rated Fuel Equivalent 2.8 l/100km Vehicle Fuel Equivalent 2.5 l/100km WLTP Ratings (TEH) Range 427 km Rated Consumption 282 Wh/km Vehicle Consumption 248 Wh/km CO2 Emissions 0 g/km Rated Fuel Equivalent 3.2 l/100km Vehicle Fuel Equivalent 2.8 l/100km | Real Energy Consumption Estimation between 155 - 303 Wh/km City - Cold Weather * 221 Wh/km Highway - Cold Weather * 303 Wh/km Combined - Cold Weather * 259 Wh/km City - Mild Weather * 155 Wh/km Highway - Mild Weather * 238 Wh/km Combined - Mild Weather * 194 Wh/km | Dimensions and Weight Length 4915 mm Width 1976 mm Width with mirrors 2189 mm Height 1617 mm Wheelbase 2928 mm Weight Unladen (EU) 2725 kg Gross Vehicle Weight (GVWR) 3290 kg Max. Payload 640 kg Cargo Volume 528 L Cargo Volume Max No Data Cargo Volume Frunk 62 L Roof Load 75 kg Tow Hitch Possible Yes Towing Weight Unbraked 750 kg Towing Weight Braked 1800 kg Vertical Load Max 80 kg | Miscellaneous Seats 5 people Isofix Yes, 3 seats Turning Circle No Data Platform VW MLB EV Dedicated Platform No Car Body SUV Segment JE - Executive Roof Rails No Heat pump (HP) Yes HP Standard Equipment Yes
Audi SQ8 e-tron Sportback | 480 km *Real Range | 480 km *Real Range | 221 Wh/km *Efficiency | Price United Kingdom £101,315 The Netherlands €101,990 Germany €100,350 Available to Order United Kingdom Since May 2023 The Netherlands Since May 2023 Germany Since May 2023 | Real Range Estimation between 350 - 685 km City - Cold Weather * 480 km Highway - Cold Weather * 350 km Combined - Cold Weather * 410 km City - Mild Weather * 685 km Highway - Mild Weather * 445 km Combined - Mild Weather * 545 km | Performance Acceleration 0 - 100 km/h 4.5 sec Top Speed 210 km/h Electric Range * 480 km Total Power 370 kW (503 PS) Total Torque 973 Nm Drive AWD | Battery Nominal Capacity 114.0 kWh Battery Type Lithium-ion Number of Cells 432 Architecture 400 V Warranty Period No Data Warranty Mileage No Data Useable Capacity 106.0 kWh Cathode Material NCA Pack Configuration 108s4p Nominal Voltage 397 V Form Factor Prismatic Name / Reference No Data | Charging Home / Destination Charge Port Type 2 Port Location Driver's Side - Front Port Location 2 Passenger Side - Front Charge Power 11 kW AC Charge Time (0->480 km) 11h30m Charge Speed 42 km/h Fast Charging Charge Port CCS Port Location Driver's Side - Front Charge Power (max) 168 kW DC Charge Power (10-80%) 144 kW DC Charge Time (48->384 km) 33 min Charge Speed 610 km/h Autocharge Supported No Plug & Charge Plug & Charge Supported No Supported Protocol - | Bidirectional Charging (V2X / BPT) Vehicle-to-Load (V2L) V2L Supported No Max. Output Power - Exterior Outlet(s) - Interior Outlet(s) - Vehicle-to-Home (V2H) V2H via AC Supported No Max. Output Power - V2H via DC Supported No Max. Output Power - Vehicle-to-Grid (V2G) V2G via AC Supported No Max. Output Power - V2G via DC Supported No Max. Output Power - | Energy Consumption EVDB Real Range Range * 480 km Vehicle Consumption * 221 Wh/km CO2 Emissions 0 g/km Vehicle Fuel Equivalent * 2.5 l/100km WLTP Ratings (TEL) Range 471 km Rated Consumption 253 Wh/km Vehicle Consumption 225 Wh/km CO2 Emissions 0 g/km Rated Fuel Equivalent 2.8 l/100km Vehicle Fuel Equivalent 2.5 l/100km WLTP Ratings (TEH) Range 427 km Rated Consumption 282 Wh/km Vehicle Consumption 248 Wh/km CO2 Emissions 0 g/km Rated Fuel Equivalent 3.2 l/100km Vehicle Fuel Equivalent 2.8 l/100km | Real Energy Consumption Estimation between 155 - 303 Wh/km City - Cold Weather * 221 Wh/km Highway - Cold Weather * 303 Wh/km Combined - Cold Weather * 259 Wh/km City - Mild Weather * 155 Wh/km Highway - Mild Weather * 238 Wh/km Combined - Mild Weather * 194 Wh/km | Dimensions and Weight Length 4915 mm Width 1976 mm Width with mirrors 2189 mm Height 1617 mm Wheelbase 2928 mm Weight Unladen (EU) 2725 kg Gross Vehicle Weight (GVWR) 3290 kg Max. Payload 640 kg Cargo Volume 528 L Cargo Volume Max No Data Cargo Volume Frunk 62 L Roof Load 75 kg Tow Hitch Possible Yes Towing Weight Unbraked 750 kg Towing Weight Braked 1800 kg Vertical Load Max 80 kg | Miscellaneous Seats 5 people Isofix Yes, 3 seats Turning Circle No Data Platform VW MLB EV Dedicated Platform No Car Body SUV Segment JE - Executive Roof Rails No Heat pump (HP) Yes HP Standard Equipment Yes | 90.6 kWhUseable Battery
Audi SQ8 e-tron Sportback | 221 Wh/km *Efficiency | 221 Wh/km *Efficiency | Price United Kingdom £101,315 The Netherlands €101,990 Germany €100,350 Available to Order United Kingdom Since May 2023 The Netherlands Since May 2023 Germany Since May 2023 | Real Range Estimation between 350 - 685 km City - Cold Weather * 480 km Highway - Cold Weather * 350 km Combined - Cold Weather * 410 km City - Mild Weather * 685 km Highway - Mild Weather * 445 km Combined - Mild Weather * 545 km | Performance Acceleration 0 - 100 km/h 4.5 sec Top Speed 210 km/h Electric Range * 480 km Total Power 370 kW (503 PS) Total Torque 973 Nm Drive AWD | Battery Nominal Capacity 114.0 kWh Battery Type Lithium-ion Number of Cells 432 Architecture 400 V Warranty Period No Data Warranty Mileage No Data Useable Capacity 106.0 kWh Cathode Material NCA Pack Configuration 108s4p Nominal Voltage 397 V Form Factor Prismatic Name / Reference No Data | Charging Home / Destination Charge Port Type 2 Port Location Driver's Side - Front Port Location 2 Passenger Side - Front Charge Power 11 kW AC Charge Time (0->480 km) 11h30m Charge Speed 42 km/h Fast Charging Charge Port CCS Port Location Driver's Side - Front Charge Power (max) 168 kW DC Charge Power (10-80%) 144 kW DC Charge Time (48->384 km) 33 min Charge Speed 610 km/h Autocharge Supported No Plug & Charge Plug & Charge Supported No Supported Protocol - | Bidirectional Charging (V2X / BPT) Vehicle-to-Load (V2L) V2L Supported No Max. Output Power - Exterior Outlet(s) - Interior Outlet(s) - Vehicle-to-Home (V2H) V2H via AC Supported No Max. Output Power - V2H via DC Supported No Max. Output Power - Vehicle-to-Grid (V2G) V2G via AC Supported No Max. Output Power - V2G via DC Supported No Max. Output Power - | Energy Consumption EVDB Real Range Range * 480 km Vehicle Consumption * 221 Wh/km CO2 Emissions 0 g/km Vehicle Fuel Equivalent * 2.5 l/100km WLTP Ratings (TEL) Range 471 km Rated Consumption 253 Wh/km Vehicle Consumption 225 Wh/km CO2 Emissions 0 g/km Rated Fuel Equivalent 2.8 l/100km Vehicle Fuel Equivalent 2.5 l/100km WLTP Ratings (TEH) Range 427 km Rated Consumption 282 Wh/km Vehicle Consumption 248 Wh/km CO2 Emissions 0 g/km Rated Fuel Equivalent 3.2 l/100km Vehicle Fuel Equivalent 2.8 l/100km | Real Energy Consumption Estimation between 155 - 303 Wh/km City - Cold Weather * 221 Wh/km Highway - Cold Weather * 303 Wh/km Combined - Cold Weather * 259 Wh/km City - Mild Weather * 155 Wh/km Highway - Mild Weather * 238 Wh/km Combined - Mild Weather * 194 Wh/km | Dimensions and Weight Length 4915 mm Width 1976 mm Width with mirrors 2189 mm Height 1617 mm Wheelbase 2928 mm Weight Unladen (EU) 2725 kg Gross Vehicle Weight (GVWR) 3290 kg Max. Payload 640 kg Cargo Volume 528 L Cargo Volume Max No Data Cargo Volume Frunk 62 L Roof Load 75 kg Tow Hitch Possible Yes Towing Weight Unbraked 750 kg Towing Weight Braked 1800 kg Vertical Load Max 80 kg | Miscellaneous Seats 5 people Isofix Yes, 3 seats Turning Circle No Data Platform VW MLB EV Dedicated Platform No Car Body SUV Segment JE - Executive Roof Rails No Heat pump (HP) Yes HP Standard Equipment Yes | 90.6 kWhUseable Battery | 505 km *Real Range
Audi SQ8 e-tron Sportback | Price United Kingdom £101,315 The Netherlands €101,990 Germany €100,350 Available to Order United Kingdom Since May 2023 The Netherlands Since May 2023 Germany Since May 2023 | Price United Kingdom £101,315 The Netherlands €101,990 Germany €100,350 Available to Order United Kingdom Since May 2023 The Netherlands Since May 2023 Germany Since May 2023 | Real Range Estimation between 350 - 685 km City - Cold Weather * 480 km Highway - Cold Weather * 350 km Combined - Cold Weather * 410 km City - Mild Weather * 685 km Highway - Mild Weather * 445 km Combined - Mild Weather * 545 km | Performance Acceleration 0 - 100 km/h 4.5 sec Top Speed 210 km/h Electric Range * 480 km Total Power 370 kW (503 PS) Total Torque 973 Nm Drive AWD | Battery Nominal Capacity 114.0 kWh Battery Type Lithium-ion Number of Cells 432 Architecture 400 V Warranty Period No Data Warranty Mileage No Data Useable Capacity 106.0 kWh Cathode Material NCA Pack Configuration 108s4p Nominal Voltage 397 V Form Factor Prismatic Name / Reference No Data | Charging Home / Destination Charge Port Type 2 Port Location Driver's Side - Front Port Location 2 Passenger Side - Front Charge Power 11 kW AC Charge Time (0->480 km) 11h30m Charge Speed 42 km/h Fast Charging Charge Port CCS Port Location Driver's Side - Front Charge Power (max) 168 kW DC Charge Power (10-80%) 144 kW DC Charge Time (48->384 km) 33 min Charge Speed 610 km/h Autocharge Supported No Plug & Charge Plug & Charge Supported No Supported Protocol - | Bidirectional Charging (V2X / BPT) Vehicle-to-Load (V2L) V2L Supported No Max. Output Power - Exterior Outlet(s) - Interior Outlet(s) - Vehicle-to-Home (V2H) V2H via AC Supported No Max. Output Power - V2H via DC Supported No Max. Output Power - Vehicle-to-Grid (V2G) V2G via AC Supported No Max. Output Power - V2G via DC Supported No Max. Output Power - | Energy Consumption EVDB Real Range Range * 480 km Vehicle Consumption * 221 Wh/km CO2 Emissions 0 g/km Vehicle Fuel Equivalent * 2.5 l/100km WLTP Ratings (TEL) Range 471 km Rated Consumption 253 Wh/km Vehicle Consumption 225 Wh/km CO2 Emissions 0 g/km Rated Fuel Equivalent 2.8 l/100km Vehicle Fuel Equivalent 2.5 l/100km WLTP Ratings (TEH) Range 427 km Rated Consumption 282 Wh/km Vehicle Consumption 248 Wh/km CO2 Emissions 0 g/km Rated Fuel Equivalent 3.2 l/100km Vehicle Fuel Equivalent 2.8 l/100km | Real Energy Consumption Estimation between 155 - 303 Wh/km City - Cold Weather * 221 Wh/km Highway - Cold Weather * 303 Wh/km Combined - Cold Weather * 259 Wh/km City - Mild Weather * 155 Wh/km Highway - Mild Weather * 238 Wh/km Combined - Mild Weather * 194 Wh/km | Dimensions and Weight Length 4915 mm Width 1976 mm Width with mirrors 2189 mm Height 1617 mm Wheelbase 2928 mm Weight Unladen (EU) 2725 kg Gross Vehicle Weight (GVWR) 3290 kg Max. Payload 640 kg Cargo Volume 528 L Cargo Volume Max No Data Cargo Volume Frunk 62 L Roof Load 75 kg Tow Hitch Possible Yes Towing Weight Unbraked 750 kg Towing Weight Braked 1800 kg Vertical Load Max 80 kg | Miscellaneous Seats 5 people Isofix Yes, 3 seats Turning Circle No Data Platform VW MLB EV Dedicated Platform No Car Body SUV Segment JE - Executive Roof Rails No Heat pump (HP) Yes HP Standard Equipment Yes | 90.6 kWhUseable Battery | 505 km *Real Range | 179 Wh/km *Efficiency
Audi SQ8 e-tron Sportback | Real Range Estimation between 350 - 685 km City - Cold Weather * 480 km Highway - Cold Weather * 350 km Combined - Cold Weather * 410 km City - Mild Weather * 685 km Highway - Mild Weather * 445 km Combined - Mild Weather * 545 km | Real Range Estimation between 350 - 685 km City - Cold Weather * 480 km Highway - Cold Weather * 350 km Combined - Cold Weather * 410 km City - Mild Weather * 685 km Highway - Mild Weather * 445 km Combined - Mild Weather * 545 km | Performance Acceleration 0 - 100 km/h 4.5 sec Top Speed 210 km/h Electric Range * 480 km Total Power 370 kW (503 PS) Total Torque 973 Nm Drive AWD | Battery Nominal Capacity 114.0 kWh Battery Type Lithium-ion Number of Cells 432 Architecture 400 V Warranty Period No Data Warranty Mileage No Data Useable Capacity 106.0 kWh Cathode Material NCA Pack Configuration 108s4p Nominal Voltage 397 V Form Factor Prismatic Name / Reference No Data | Charging Home / Destination Charge Port Type 2 Port Location Driver's Side - Front Port Location 2 Passenger Side - Front Charge Power 11 kW AC Charge Time (0->480 km) 11h30m Charge Speed 42 km/h Fast Charging Charge Port CCS Port Location Driver's Side - Front Charge Power (max) 168 kW DC Charge Power (10-80%) 144 kW DC Charge Time (48->384 km) 33 min Charge Speed 610 km/h Autocharge Supported No Plug & Charge Plug & Charge Supported No Supported Protocol - | Bidirectional Charging (V2X / BPT) Vehicle-to-Load (V2L) V2L Supported No Max. Output Power - Exterior Outlet(s) - Interior Outlet(s) - Vehicle-to-Home (V2H) V2H via AC Supported No Max. Output Power - V2H via DC Supported No Max. Output Power - Vehicle-to-Grid (V2G) V2G via AC Supported No Max. Output Power - V2G via DC Supported No Max. Output Power - | Energy Consumption EVDB Real Range Range * 480 km Vehicle Consumption * 221 Wh/km CO2 Emissions 0 g/km Vehicle Fuel Equivalent * 2.5 l/100km WLTP Ratings (TEL) Range 471 km Rated Consumption 253 Wh/km Vehicle Consumption 225 Wh/km CO2 Emissions 0 g/km Rated Fuel Equivalent 2.8 l/100km Vehicle Fuel Equivalent 2.5 l/100km WLTP Ratings (TEH) Range 427 km Rated Consumption 282 Wh/km Vehicle Consumption 248 Wh/km CO2 Emissions 0 g/km Rated Fuel Equivalent 3.2 l/100km Vehicle Fuel Equivalent 2.8 l/100km | Real Energy Consumption Estimation between 155 - 303 Wh/km City - Cold Weather * 221 Wh/km Highway - Cold Weather * 303 Wh/km Combined - Cold Weather * 259 Wh/km City - Mild Weather * 155 Wh/km Highway - Mild Weather * 238 Wh/km Combined - Mild Weather * 194 Wh/km | Dimensions and Weight Length 4915 mm Width 1976 mm Width with mirrors 2189 mm Height 1617 mm Wheelbase 2928 mm Weight Unladen (EU) 2725 kg Gross Vehicle Weight (GVWR) 3290 kg Max. Payload 640 kg Cargo Volume 528 L Cargo Volume Max No Data Cargo Volume Frunk 62 L Roof Load 75 kg Tow Hitch Possible Yes Towing Weight Unbraked 750 kg Towing Weight Braked 1800 kg Vertical Load Max 80 kg | Miscellaneous Seats 5 people Isofix Yes, 3 seats Turning Circle No Data Platform VW MLB EV Dedicated Platform No Car Body SUV Segment JE - Executive Roof Rails No Heat pump (HP) Yes HP Standard Equipment Yes | 90.6 kWhUseable Battery | 505 km *Real Range | 179 Wh/km *Efficiency | Price United Kingdom £80,610 The Netherlands €87,231 Germany €88,215 Available to Order United Kingdom Since July 2024 The Netherlands Since April 2024 Germany Since April 2024
Audi SQ8 e-tron Sportback | Performance Acceleration 0 - 100 km/h 4.5 sec Top Speed 210 km/h Electric Range * 480 km Total Power 370 kW (503 PS) Total Torque 973 Nm Drive AWD | Performance Acceleration 0 - 100 km/h 4.5 sec Top Speed 210 km/h Electric Range * 480 km Total Power 370 kW (503 PS) Total Torque 973 Nm Drive AWD | Battery Nominal Capacity 114.0 kWh Battery Type Lithium-ion Number of Cells 432 Architecture 400 V Warranty Period No Data Warranty Mileage No Data Useable Capacity 106.0 kWh Cathode Material NCA Pack Configuration 108s4p Nominal Voltage 397 V Form Factor Prismatic Name / Reference No Data | Charging Home / Destination Charge Port Type 2 Port Location Driver's Side - Front Port Location 2 Passenger Side - Front Charge Power 11 kW AC Charge Time (0->480 km) 11h30m Charge Speed 42 km/h Fast Charging Charge Port CCS Port Location Driver's Side - Front Charge Power (max) 168 kW DC Charge Power (10-80%) 144 kW DC Charge Time (48->384 km) 33 min Charge Speed 610 km/h Autocharge Supported No Plug & Charge Plug & Charge Supported No Supported Protocol - | Bidirectional Charging (V2X / BPT) Vehicle-to-Load (V2L) V2L Supported No Max. Output Power - Exterior Outlet(s) - Interior Outlet(s) - Vehicle-to-Home (V2H) V2H via AC Supported No Max. Output Power - V2H via DC Supported No Max. Output Power - Vehicle-to-Grid (V2G) V2G via AC Supported No Max. Output Power - V2G via DC Supported No Max. Output Power - | Energy Consumption EVDB Real Range Range * 480 km Vehicle Consumption * 221 Wh/km CO2 Emissions 0 g/km Vehicle Fuel Equivalent * 2.5 l/100km WLTP Ratings (TEL) Range 471 km Rated Consumption 253 Wh/km Vehicle Consumption 225 Wh/km CO2 Emissions 0 g/km Rated Fuel Equivalent 2.8 l/100km Vehicle Fuel Equivalent 2.5 l/100km WLTP Ratings (TEH) Range 427 km Rated Consumption 282 Wh/km Vehicle Consumption 248 Wh/km CO2 Emissions 0 g/km Rated Fuel Equivalent 3.2 l/100km Vehicle Fuel Equivalent 2.8 l/100km | Real Energy Consumption Estimation between 155 - 303 Wh/km City - Cold Weather * 221 Wh/km Highway - Cold Weather * 303 Wh/km Combined - Cold Weather * 259 Wh/km City - Mild Weather * 155 Wh/km Highway - Mild Weather * 238 Wh/km Combined - Mild Weather * 194 Wh/km | Dimensions and Weight Length 4915 mm Width 1976 mm Width with mirrors 2189 mm Height 1617 mm Wheelbase 2928 mm Weight Unladen (EU) 2725 kg Gross Vehicle Weight (GVWR) 3290 kg Max. Payload 640 kg Cargo Volume 528 L Cargo Volume Max No Data Cargo Volume Frunk 62 L Roof Load 75 kg Tow Hitch Possible Yes Towing Weight Unbraked 750 kg Towing Weight Braked 1800 kg Vertical Load Max 80 kg | Miscellaneous Seats 5 people Isofix Yes, 3 seats Turning Circle No Data Platform VW MLB EV Dedicated Platform No Car Body SUV Segment JE - Executive Roof Rails No Heat pump (HP) Yes HP Standard Equipment Yes | 90.6 kWhUseable Battery | 505 km *Real Range | 179 Wh/km *Efficiency | Price United Kingdom £80,610 The Netherlands €87,231 Germany €88,215 Available to Order United Kingdom Since July 2024 The Netherlands Since April 2024 Germany Since April 2024 | Real Range Estimation between 370 - 715 km City - Cold Weather * 480 km Highway - Cold Weather * 370 km Combined - Cold Weather * 425 km City - Mild Weather * 715 km Highway - Mild Weather * 480 km Combined - Mild Weather * 580 km
Audi SQ8 e-tron Sportback | Battery Nominal Capacity 114.0 kWh Battery Type Lithium-ion Number of Cells 432 Architecture 400 V Warranty Period No Data Warranty Mileage No Data Useable Capacity 106.0 kWh Cathode Material NCA Pack Configuration 108s4p Nominal Voltage 397 V Form Factor Prismatic Name / Reference No Data | Battery Nominal Capacity 114.0 kWh Battery Type Lithium-ion Number of Cells 432 Architecture 400 V Warranty Period No Data Warranty Mileage No Data Useable Capacity 106.0 kWh Cathode Material NCA Pack Configuration 108s4p Nominal Voltage 397 V Form Factor Prismatic Name / Reference No Data | Charging Home / Destination Charge Port Type 2 Port Location Driver's Side - Front Port Location 2 Passenger Side - Front Charge Power 11 kW AC Charge Time (0->480 km) 11h30m Charge Speed 42 km/h Fast Charging Charge Port CCS Port Location Driver's Side - Front Charge Power (max) 168 kW DC Charge Power (10-80%) 144 kW DC Charge Time (48->384 km) 33 min Charge Speed 610 km/h Autocharge Supported No Plug & Charge Plug & Charge Supported No Supported Protocol - | Bidirectional Charging (V2X / BPT) Vehicle-to-Load (V2L) V2L Supported No Max. Output Power - Exterior Outlet(s) - Interior Outlet(s) - Vehicle-to-Home (V2H) V2H via AC Supported No Max. Output Power - V2H via DC Supported No Max. Output Power - Vehicle-to-Grid (V2G) V2G via AC Supported No Max. Output Power - V2G via DC Supported No Max. Output Power - | Energy Consumption EVDB Real Range Range * 480 km Vehicle Consumption * 221 Wh/km CO2 Emissions 0 g/km Vehicle Fuel Equivalent * 2.5 l/100km WLTP Ratings (TEL) Range 471 km Rated Consumption 253 Wh/km Vehicle Consumption 225 Wh/km CO2 Emissions 0 g/km Rated Fuel Equivalent 2.8 l/100km Vehicle Fuel Equivalent 2.5 l/100km WLTP Ratings (TEH) Range 427 km Rated Consumption 282 Wh/km Vehicle Consumption 248 Wh/km CO2 Emissions 0 g/km Rated Fuel Equivalent 3.2 l/100km Vehicle Fuel Equivalent 2.8 l/100km | Real Energy Consumption Estimation between 155 - 303 Wh/km City - Cold Weather * 221 Wh/km Highway - Cold Weather * 303 Wh/km Combined - Cold Weather * 259 Wh/km City - Mild Weather * 155 Wh/km Highway - Mild Weather * 238 Wh/km Combined - Mild Weather * 194 Wh/km | Dimensions and Weight Length 4915 mm Width 1976 mm Width with mirrors 2189 mm Height 1617 mm Wheelbase 2928 mm Weight Unladen (EU) 2725 kg Gross Vehicle Weight (GVWR) 3290 kg Max. Payload 640 kg Cargo Volume 528 L Cargo Volume Max No Data Cargo Volume Frunk 62 L Roof Load 75 kg Tow Hitch Possible Yes Towing Weight Unbraked 750 kg Towing Weight Braked 1800 kg Vertical Load Max 80 kg | Miscellaneous Seats 5 people Isofix Yes, 3 seats Turning Circle No Data Platform VW MLB EV Dedicated Platform No Car Body SUV Segment JE - Executive Roof Rails No Heat pump (HP) Yes HP Standard Equipment Yes | 90.6 kWhUseable Battery | 505 km *Real Range | 179 Wh/km *Efficiency | Price United Kingdom £80,610 The Netherlands €87,231 Germany €88,215 Available to Order United Kingdom Since July 2024 The Netherlands Since April 2024 Germany Since April 2024 | Real Range Estimation between 370 - 715 km City - Cold Weather * 480 km Highway - Cold Weather * 370 km Combined - Cold Weather * 425 km City - Mild Weather * 715 km Highway - Mild Weather * 480 km Combined - Mild Weather * 580 km | Performance Acceleration 0 - 100 km/h 4.7 sec Top Speed 210 km/h Electric Range * 505 km Total Power 300 kW (408 PS) Total Torque 858 Nm Drive AWD
Audi SQ8 e-tron Sportback | Charging Home / Destination Charge Port Type 2 Port Location Driver's Side - Front Port Location 2 Passenger Side - Front Charge Power 11 kW AC Charge Time (0->480 km) 11h30m Charge Speed 42 km/h Fast Charging Charge Port CCS Port Location Driver's Side - Front Charge Power (max) 168 kW DC Charge Power (10-80%) 144 kW DC Charge Time (48->384 km) 33 min Charge Speed 610 km/h Autocharge Supported No Plug & Charge Plug & Charge Supported No Supported Protocol - | Charging Home / Destination Charge Port Type 2 Port Location Driver's Side - Front Port Location 2 Passenger Side - Front Charge Power 11 kW AC Charge Time (0->480 km) 11h30m Charge Speed 42 km/h Fast Charging Charge Port CCS Port Location Driver's Side - Front Charge Power (max) 168 kW DC Charge Power (10-80%) 144 kW DC Charge Time (48->384 km) 33 min Charge Speed 610 km/h Autocharge Supported No Plug & Charge Plug & Charge Supported No Supported Protocol - | Bidirectional Charging (V2X / BPT) Vehicle-to-Load (V2L) V2L Supported No Max. Output Power - Exterior Outlet(s) - Interior Outlet(s) - Vehicle-to-Home (V2H) V2H via AC Supported No Max. Output Power - V2H via DC Supported No Max. Output Power - Vehicle-to-Grid (V2G) V2G via AC Supported No Max. Output Power - V2G via DC Supported No Max. Output Power - | Energy Consumption EVDB Real Range Range * 480 km Vehicle Consumption * 221 Wh/km CO2 Emissions 0 g/km Vehicle Fuel Equivalent * 2.5 l/100km WLTP Ratings (TEL) Range 471 km Rated Consumption 253 Wh/km Vehicle Consumption 225 Wh/km CO2 Emissions 0 g/km Rated Fuel Equivalent 2.8 l/100km Vehicle Fuel Equivalent 2.5 l/100km WLTP Ratings (TEH) Range 427 km Rated Consumption 282 Wh/km Vehicle Consumption 248 Wh/km CO2 Emissions 0 g/km Rated Fuel Equivalent 3.2 l/100km Vehicle Fuel Equivalent 2.8 l/100km | Real Energy Consumption Estimation between 155 - 303 Wh/km City - Cold Weather * 221 Wh/km Highway - Cold Weather * 303 Wh/km Combined - Cold Weather * 259 Wh/km City - Mild Weather * 155 Wh/km Highway - Mild Weather * 238 Wh/km Combined - Mild Weather * 194 Wh/km | Dimensions and Weight Length 4915 mm Width 1976 mm Width with mirrors 2189 mm Height 1617 mm Wheelbase 2928 mm Weight Unladen (EU) 2725 kg Gross Vehicle Weight (GVWR) 3290 kg Max. Payload 640 kg Cargo Volume 528 L Cargo Volume Max No Data Cargo Volume Frunk 62 L Roof Load 75 kg Tow Hitch Possible Yes Towing Weight Unbraked 750 kg Towing Weight Braked 1800 kg Vertical Load Max 80 kg | Miscellaneous Seats 5 people Isofix Yes, 3 seats Turning Circle No Data Platform VW MLB EV Dedicated Platform No Car Body SUV Segment JE - Executive Roof Rails No Heat pump (HP) Yes HP Standard Equipment Yes | 90.6 kWhUseable Battery | 505 km *Real Range | 179 Wh/km *Efficiency | Price United Kingdom £80,610 The Netherlands €87,231 Germany €88,215 Available to Order United Kingdom Since July 2024 The Netherlands Since April 2024 Germany Since April 2024 | Real Range Estimation between 370 - 715 km City - Cold Weather * 480 km Highway - Cold Weather * 370 km Combined - Cold Weather * 425 km City - Mild Weather * 715 km Highway - Mild Weather * 480 km Combined - Mild Weather * 580 km | Performance Acceleration 0 - 100 km/h 4.7 sec Top Speed 210 km/h Electric Range * 505 km Total Power 300 kW (408 PS) Total Torque 858 Nm Drive AWD | Battery Nominal Capacity * 100.0 kWh Battery Type Lithium-ion Number of Cells 360 Architecture 400 V Warranty Period 10 years Warranty Mileage 250,000 km Useable Capacity 90.6 kWh Cathode Material NCM811 Pack Configuration 90s4p Nominal Voltage 328 V Form Factor No Data Name / Reference No Data
Audi SQ8 e-tron Sportback | Bidirectional Charging (V2X / BPT) Vehicle-to-Load (V2L) V2L Supported No Max. Output Power - Exterior Outlet(s) - Interior Outlet(s) - Vehicle-to-Home (V2H) V2H via AC Supported No Max. Output Power - V2H via DC Supported No Max. Output Power - Vehicle-to-Grid (V2G) V2G via AC Supported No Max. Output Power - V2G via DC Supported No Max. Output Power - | Bidirectional Charging (V2X / BPT) Vehicle-to-Load (V2L) V2L Supported No Max. Output Power - Exterior Outlet(s) - Interior Outlet(s) - Vehicle-to-Home (V2H) V2H via AC Supported No Max. Output Power - V2H via DC Supported No Max. Output Power - Vehicle-to-Grid (V2G) V2G via AC Supported No Max. Output Power - V2G via DC Supported No Max. Output Power - | Energy Consumption EVDB Real Range Range * 480 km Vehicle Consumption * 221 Wh/km CO2 Emissions 0 g/km Vehicle Fuel Equivalent * 2.5 l/100km WLTP Ratings (TEL) Range 471 km Rated Consumption 253 Wh/km Vehicle Consumption 225 Wh/km CO2 Emissions 0 g/km Rated Fuel Equivalent 2.8 l/100km Vehicle Fuel Equivalent 2.5 l/100km WLTP Ratings (TEH) Range 427 km Rated Consumption 282 Wh/km Vehicle Consumption 248 Wh/km CO2 Emissions 0 g/km Rated Fuel Equivalent 3.2 l/100km Vehicle Fuel Equivalent 2.8 l/100km | Real Energy Consumption Estimation between 155 - 303 Wh/km City - Cold Weather * 221 Wh/km Highway - Cold Weather * 303 Wh/km Combined - Cold Weather * 259 Wh/km City - Mild Weather * 155 Wh/km Highway - Mild Weather * 238 Wh/km Combined - Mild Weather * 194 Wh/km | Dimensions and Weight Length 4915 mm Width 1976 mm Width with mirrors 2189 mm Height 1617 mm Wheelbase 2928 mm Weight Unladen (EU) 2725 kg Gross Vehicle Weight (GVWR) 3290 kg Max. Payload 640 kg Cargo Volume 528 L Cargo Volume Max No Data Cargo Volume Frunk 62 L Roof Load 75 kg Tow Hitch Possible Yes Towing Weight Unbraked 750 kg Towing Weight Braked 1800 kg Vertical Load Max 80 kg | Miscellaneous Seats 5 people Isofix Yes, 3 seats Turning Circle No Data Platform VW MLB EV Dedicated Platform No Car Body SUV Segment JE - Executive Roof Rails No Heat pump (HP) Yes HP Standard Equipment Yes | 90.6 kWhUseable Battery | 505 km *Real Range | 179 Wh/km *Efficiency | Price United Kingdom £80,610 The Netherlands €87,231 Germany €88,215 Available to Order United Kingdom Since July 2024 The Netherlands Since April 2024 Germany Since April 2024 | Real Range Estimation between 370 - 715 km City - Cold Weather * 480 km Highway - Cold Weather * 370 km Combined - Cold Weather * 425 km City - Mild Weather * 715 km Highway - Mild Weather * 480 km Combined - Mild Weather * 580 km | Performance Acceleration 0 - 100 km/h 4.7 sec Top Speed 210 km/h Electric Range * 505 km Total Power 300 kW (408 PS) Total Torque 858 Nm Drive AWD | Battery Nominal Capacity * 100.0 kWh Battery Type Lithium-ion Number of Cells 360 Architecture 400 V Warranty Period 10 years Warranty Mileage 250,000 km Useable Capacity 90.6 kWh Cathode Material NCM811 Pack Configuration 90s4p Nominal Voltage 328 V Form Factor No Data Name / Reference No Data | Charging Home / Destination Charge Port Type 2 Port Location Right Side - Rear Charge Power 11 kW AC Charge Time (0->505 km) 9h45m Charge Speed 52 km/h Fast Charging Charge Port CCS Port Location Right Side - Rear Charge Power (max) 173 kW DC Charge Power (10-80%) 141 kW DC Charge Time (50->404 km) 28 min Charge Speed 750 km/h Autocharge Supported Yes Plug & Charge Plug & Charge Supported Yes Supported Protocol ISO 15118-2
Audi SQ8 e-tron Sportback | Energy Consumption EVDB Real Range Range * 480 km Vehicle Consumption * 221 Wh/km CO2 Emissions 0 g/km Vehicle Fuel Equivalent * 2.5 l/100km WLTP Ratings (TEL) Range 471 km Rated Consumption 253 Wh/km Vehicle Consumption 225 Wh/km CO2 Emissions 0 g/km Rated Fuel Equivalent 2.8 l/100km Vehicle Fuel Equivalent 2.5 l/100km WLTP Ratings (TEH) Range 427 km Rated Consumption 282 Wh/km Vehicle Consumption 248 Wh/km CO2 Emissions 0 g/km Rated Fuel Equivalent 3.2 l/100km Vehicle Fuel Equivalent 2.8 l/100km | Energy Consumption EVDB Real Range Range * 480 km Vehicle Consumption * 221 Wh/km CO2 Emissions 0 g/km Vehicle Fuel Equivalent * 2.5 l/100km WLTP Ratings (TEL) Range 471 km Rated Consumption 253 Wh/km Vehicle Consumption 225 Wh/km CO2 Emissions 0 g/km Rated Fuel Equivalent 2.8 l/100km Vehicle Fuel Equivalent 2.5 l/100km WLTP Ratings (TEH) Range 427 km Rated Consumption 282 Wh/km Vehicle Consumption 248 Wh/km CO2 Emissions 0 g/km Rated Fuel Equivalent 3.2 l/100km Vehicle Fuel Equivalent 2.8 l/100km | Real Energy Consumption Estimation between 155 - 303 Wh/km City - Cold Weather * 221 Wh/km Highway - Cold Weather * 303 Wh/km Combined - Cold Weather * 259 Wh/km City - Mild Weather * 155 Wh/km Highway - Mild Weather * 238 Wh/km Combined - Mild Weather * 194 Wh/km | Dimensions and Weight Length 4915 mm Width 1976 mm Width with mirrors 2189 mm Height 1617 mm Wheelbase 2928 mm Weight Unladen (EU) 2725 kg Gross Vehicle Weight (GVWR) 3290 kg Max. Payload 640 kg Cargo Volume 528 L Cargo Volume Max No Data Cargo Volume Frunk 62 L Roof Load 75 kg Tow Hitch Possible Yes Towing Weight Unbraked 750 kg Towing Weight Braked 1800 kg Vertical Load Max 80 kg | Miscellaneous Seats 5 people Isofix Yes, 3 seats Turning Circle No Data Platform VW MLB EV Dedicated Platform No Car Body SUV Segment JE - Executive Roof Rails No Heat pump (HP) Yes HP Standard Equipment Yes | 90.6 kWhUseable Battery | 505 km *Real Range | 179 Wh/km *Efficiency | Price United Kingdom £80,610 The Netherlands €87,231 Germany €88,215 Available to Order United Kingdom Since July 2024 The Netherlands Since April 2024 Germany Since April 2024 | Real Range Estimation between 370 - 715 km City - Cold Weather * 480 km Highway - Cold Weather * 370 km Combined - Cold Weather * 425 km City - Mild Weather * 715 km Highway - Mild Weather * 480 km Combined - Mild Weather * 580 km | Performance Acceleration 0 - 100 km/h 4.7 sec Top Speed 210 km/h Electric Range * 505 km Total Power 300 kW (408 PS) Total Torque 858 Nm Drive AWD | Battery Nominal Capacity * 100.0 kWh Battery Type Lithium-ion Number of Cells 360 Architecture 400 V Warranty Period 10 years Warranty Mileage 250,000 km Useable Capacity 90.6 kWh Cathode Material NCM811 Pack Configuration 90s4p Nominal Voltage 328 V Form Factor No Data Name / Reference No Data | Charging Home / Destination Charge Port Type 2 Port Location Right Side - Rear Charge Power 11 kW AC Charge Time (0->505 km) 9h45m Charge Speed 52 km/h Fast Charging Charge Port CCS Port Location Right Side - Rear Charge Power (max) 173 kW DC Charge Power (10-80%) 141 kW DC Charge Time (50->404 km) 28 min Charge Speed 750 km/h Autocharge Supported Yes Plug & Charge Plug & Charge Supported Yes Supported Protocol ISO 15118-2 | Bidirectional Charging (V2X / BPT) Vehicle-to-Load (V2L) V2L Supported No Max. Output Power - Exterior Outlet(s) - Interior Outlet(s) - Vehicle-to-Home (V2H) V2H via AC Supported No Max. Output Power - V2H via DC Supported No Max. Output Power - Vehicle-to-Grid (V2G) V2G via AC Supported No Max. Output Power - V2G via DC Supported No Max. Output Power -
Audi SQ8 e-tron Sportback | Real Energy Consumption Estimation between 155 - 303 Wh/km City - Cold Weather * 221 Wh/km Highway - Cold Weather * 303 Wh/km Combined - Cold Weather * 259 Wh/km City - Mild Weather * 155 Wh/km Highway - Mild Weather * 238 Wh/km Combined - Mild Weather * 194 Wh/km | Real Energy Consumption Estimation between 155 - 303 Wh/km City - Cold Weather * 221 Wh/km Highway - Cold Weather * 303 Wh/km Combined - Cold Weather * 259 Wh/km City - Mild Weather * 155 Wh/km Highway - Mild Weather * 238 Wh/km Combined - Mild Weather * 194 Wh/km | Dimensions and Weight Length 4915 mm Width 1976 mm Width with mirrors 2189 mm Height 1617 mm Wheelbase 2928 mm Weight Unladen (EU) 2725 kg Gross Vehicle Weight (GVWR) 3290 kg Max. Payload 640 kg Cargo Volume 528 L Cargo Volume Max No Data Cargo Volume Frunk 62 L Roof Load 75 kg Tow Hitch Possible Yes Towing Weight Unbraked 750 kg Towing Weight Braked 1800 kg Vertical Load Max 80 kg | Miscellaneous Seats 5 people Isofix Yes, 3 seats Turning Circle No Data Platform VW MLB EV Dedicated Platform No Car Body SUV Segment JE - Executive Roof Rails No Heat pump (HP) Yes HP Standard Equipment Yes | 90.6 kWhUseable Battery | 505 km *Real Range | 179 Wh/km *Efficiency | Price United Kingdom £80,610 The Netherlands €87,231 Germany €88,215 Available to Order United Kingdom Since July 2024 The Netherlands Since April 2024 Germany Since April 2024 | Real Range Estimation between 370 - 715 km City - Cold Weather * 480 km Highway - Cold Weather * 370 km Combined - Cold Weather * 425 km City - Mild Weather * 715 km Highway - Mild Weather * 480 km Combined - Mild Weather * 580 km | Performance Acceleration 0 - 100 km/h 4.7 sec Top Speed 210 km/h Electric Range * 505 km Total Power 300 kW (408 PS) Total Torque 858 Nm Drive AWD | Battery Nominal Capacity * 100.0 kWh Battery Type Lithium-ion Number of Cells 360 Architecture 400 V Warranty Period 10 years Warranty Mileage 250,000 km Useable Capacity 90.6 kWh Cathode Material NCM811 Pack Configuration 90s4p Nominal Voltage 328 V Form Factor No Data Name / Reference No Data | Charging Home / Destination Charge Port Type 2 Port Location Right Side - Rear Charge Power 11 kW AC Charge Time (0->505 km) 9h45m Charge Speed 52 km/h Fast Charging Charge Port CCS Port Location Right Side - Rear Charge Power (max) 173 kW DC Charge Power (10-80%) 141 kW DC Charge Time (50->404 km) 28 min Charge Speed 750 km/h Autocharge Supported Yes Plug & Charge Plug & Charge Supported Yes Supported Protocol ISO 15118-2 | Bidirectional Charging (V2X / BPT) Vehicle-to-Load (V2L) V2L Supported No Max. Output Power - Exterior Outlet(s) - Interior Outlet(s) - Vehicle-to-Home (V2H) V2H via AC Supported No Max. Output Power - V2H via DC Supported No Max. Output Power - Vehicle-to-Grid (V2G) V2G via AC Supported No Max. Output Power - V2G via DC Supported No Max. Output Power - | Energy Consumption EVDB Real Range Range * 505 km Vehicle Consumption * 179 Wh/km CO2 Emissions 0 g/km Vehicle Fuel Equivalent * 2.0 l/100km WLTP Ratings (TEL) Range 623 km Rated Consumption 169 Wh/km Vehicle Consumption 145 Wh/km CO2 Emissions 0 g/km Rated Fuel Equivalent 1.9 l/100km Vehicle Fuel Equivalent 1.6 l/100km WLTP Ratings (TEH) Range 523 km Rated Consumption 202 Wh/km Vehicle Consumption 173 Wh/km CO2 Emissions 0 g/km Rated Fuel Equivalent 2.3 l/100km Vehicle Fuel Equivalent 1.9 l/100km
Audi SQ8 e-tron Sportback | Dimensions and Weight Length 4915 mm Width 1976 mm Width with mirrors 2189 mm Height 1617 mm Wheelbase 2928 mm Weight Unladen (EU) 2725 kg Gross Vehicle Weight (GVWR) 3290 kg Max. Payload 640 kg Cargo Volume 528 L Cargo Volume Max No Data Cargo Volume Frunk 62 L Roof Load 75 kg Tow Hitch Possible Yes Towing Weight Unbraked 750 kg Towing Weight Braked 1800 kg Vertical Load Max 80 kg | Dimensions and Weight Length 4915 mm Width 1976 mm Width with mirrors 2189 mm Height 1617 mm Wheelbase 2928 mm Weight Unladen (EU) 2725 kg Gross Vehicle Weight (GVWR) 3290 kg Max. Payload 640 kg Cargo Volume 528 L Cargo Volume Max No Data Cargo Volume Frunk 62 L Roof Load 75 kg Tow Hitch Possible Yes Towing Weight Unbraked 750 kg Towing Weight Braked 1800 kg Vertical Load Max 80 kg | Miscellaneous Seats 5 people Isofix Yes, 3 seats Turning Circle No Data Platform VW MLB EV Dedicated Platform No Car Body SUV Segment JE - Executive Roof Rails No Heat pump (HP) Yes HP Standard Equipment Yes | 90.6 kWhUseable Battery | 505 km *Real Range | 179 Wh/km *Efficiency | Price United Kingdom £80,610 The Netherlands €87,231 Germany €88,215 Available to Order United Kingdom Since July 2024 The Netherlands Since April 2024 Germany Since April 2024 | Real Range Estimation between 370 - 715 km City - Cold Weather * 480 km Highway - Cold Weather * 370 km Combined - Cold Weather * 425 km City - Mild Weather * 715 km Highway - Mild Weather * 480 km Combined - Mild Weather * 580 km | Performance Acceleration 0 - 100 km/h 4.7 sec Top Speed 210 km/h Electric Range * 505 km Total Power 300 kW (408 PS) Total Torque 858 Nm Drive AWD | Battery Nominal Capacity * 100.0 kWh Battery Type Lithium-ion Number of Cells 360 Architecture 400 V Warranty Period 10 years Warranty Mileage 250,000 km Useable Capacity 90.6 kWh Cathode Material NCM811 Pack Configuration 90s4p Nominal Voltage 328 V Form Factor No Data Name / Reference No Data | Charging Home / Destination Charge Port Type 2 Port Location Right Side - Rear Charge Power 11 kW AC Charge Time (0->505 km) 9h45m Charge Speed 52 km/h Fast Charging Charge Port CCS Port Location Right Side - Rear Charge Power (max) 173 kW DC Charge Power (10-80%) 141 kW DC Charge Time (50->404 km) 28 min Charge Speed 750 km/h Autocharge Supported Yes Plug & Charge Plug & Charge Supported Yes Supported Protocol ISO 15118-2 | Bidirectional Charging (V2X / BPT) Vehicle-to-Load (V2L) V2L Supported No Max. Output Power - Exterior Outlet(s) - Interior Outlet(s) - Vehicle-to-Home (V2H) V2H via AC Supported No Max. Output Power - V2H via DC Supported No Max. Output Power - Vehicle-to-Grid (V2G) V2G via AC Supported No Max. Output Power - V2G via DC Supported No Max. Output Power - | Energy Consumption EVDB Real Range Range * 505 km Vehicle Consumption * 179 Wh/km CO2 Emissions 0 g/km Vehicle Fuel Equivalent * 2.0 l/100km WLTP Ratings (TEL) Range 623 km Rated Consumption 169 Wh/km Vehicle Consumption 145 Wh/km CO2 Emissions 0 g/km Rated Fuel Equivalent 1.9 l/100km Vehicle Fuel Equivalent 1.6 l/100km WLTP Ratings (TEH) Range 523 km Rated Consumption 202 Wh/km Vehicle Consumption 173 Wh/km CO2 Emissions 0 g/km Rated Fuel Equivalent 2.3 l/100km Vehicle Fuel Equivalent 1.9 l/100km | Real Energy Consumption Estimation between 127 - 245 Wh/km City - Cold Weather * 189 Wh/km Highway - Cold Weather * 245 Wh/km Combined - Cold Weather * 213 Wh/km City - Mild Weather * 127 Wh/km Highway - Mild Weather * 189 Wh/km Combined - Mild Weather * 156 Wh/km
Audi SQ8 e-tron Sportback | Miscellaneous Seats 5 people Isofix Yes, 3 seats Turning Circle No Data Platform VW MLB EV Dedicated Platform No Car Body SUV Segment JE - Executive Roof Rails No Heat pump (HP) Yes HP Standard Equipment Yes | Miscellaneous Seats 5 people Isofix Yes, 3 seats Turning Circle No Data Platform VW MLB EV Dedicated Platform No Car Body SUV Segment JE - Executive Roof Rails No Heat pump (HP) Yes HP Standard Equipment Yes | 90.6 kWhUseable Battery | 505 km *Real Range | 179 Wh/km *Efficiency | Price United Kingdom £80,610 The Netherlands €87,231 Germany €88,215 Available to Order United Kingdom Since July 2024 The Netherlands Since April 2024 Germany Since April 2024 | Real Range Estimation between 370 - 715 km City - Cold Weather * 480 km Highway - Cold Weather * 370 km Combined - Cold Weather * 425 km City - Mild Weather * 715 km Highway - Mild Weather * 480 km Combined - Mild Weather * 580 km | Performance Acceleration 0 - 100 km/h 4.7 sec Top Speed 210 km/h Electric Range * 505 km Total Power 300 kW (408 PS) Total Torque 858 Nm Drive AWD | Battery Nominal Capacity * 100.0 kWh Battery Type Lithium-ion Number of Cells 360 Architecture 400 V Warranty Period 10 years Warranty Mileage 250,000 km Useable Capacity 90.6 kWh Cathode Material NCM811 Pack Configuration 90s4p Nominal Voltage 328 V Form Factor No Data Name / Reference No Data | Charging Home / Destination Charge Port Type 2 Port Location Right Side - Rear Charge Power 11 kW AC Charge Time (0->505 km) 9h45m Charge Speed 52 km/h Fast Charging Charge Port CCS Port Location Right Side - Rear Charge Power (max) 173 kW DC Charge Power (10-80%) 141 kW DC Charge Time (50->404 km) 28 min Charge Speed 750 km/h Autocharge Supported Yes Plug & Charge Plug & Charge Supported Yes Supported Protocol ISO 15118-2 | Bidirectional Charging (V2X / BPT) Vehicle-to-Load (V2L) V2L Supported No Max. Output Power - Exterior Outlet(s) - Interior Outlet(s) - Vehicle-to-Home (V2H) V2H via AC Supported No Max. Output Power - V2H via DC Supported No Max. Output Power - Vehicle-to-Grid (V2G) V2G via AC Supported No Max. Output Power - V2G via DC Supported No Max. Output Power - | Energy Consumption EVDB Real Range Range * 505 km Vehicle Consumption * 179 Wh/km CO2 Emissions 0 g/km Vehicle Fuel Equivalent * 2.0 l/100km WLTP Ratings (TEL) Range 623 km Rated Consumption 169 Wh/km Vehicle Consumption 145 Wh/km CO2 Emissions 0 g/km Rated Fuel Equivalent 1.9 l/100km Vehicle Fuel Equivalent 1.6 l/100km WLTP Ratings (TEH) Range 523 km Rated Consumption 202 Wh/km Vehicle Consumption 173 Wh/km CO2 Emissions 0 g/km Rated Fuel Equivalent 2.3 l/100km Vehicle Fuel Equivalent 1.9 l/100km | Real Energy Consumption Estimation between 127 - 245 Wh/km City - Cold Weather * 189 Wh/km Highway - Cold Weather * 245 Wh/km Combined - Cold Weather * 213 Wh/km City - Mild Weather * 127 Wh/km Highway - Mild Weather * 189 Wh/km Combined - Mild Weather * 156 Wh/km | Safety (Euro NCAP) Safety Rating Adult Occupant 95% Child Occupant 91% Rating Year 2022 Vulnerable Road Users 83% Safety Assist 81%
Mercedes-Benz EQE 500 4MATIC | 90.6 kWhUseable Battery | 90.6 kWhUseable Battery | 505 km *Real Range | 179 Wh/km *Efficiency | Price United Kingdom £80,610 The Netherlands €87,231 Germany €88,215 Available to Order United Kingdom Since July 2024 The Netherlands Since April 2024 Germany Since April 2024 | Real Range Estimation between 370 - 715 km City - Cold Weather * 480 km Highway - Cold Weather * 370 km Combined - Cold Weather * 425 km City - Mild Weather * 715 km Highway - Mild Weather * 480 km Combined - Mild Weather * 580 km | Performance Acceleration 0 - 100 km/h 4.7 sec Top Speed 210 km/h Electric Range * 505 km Total Power 300 kW (408 PS) Total Torque 858 Nm Drive AWD | Battery Nominal Capacity * 100.0 kWh Battery Type Lithium-ion Number of Cells 360 Architecture 400 V Warranty Period 10 years Warranty Mileage 250,000 km Useable Capacity 90.6 kWh Cathode Material NCM811 Pack Configuration 90s4p Nominal Voltage 328 V Form Factor No Data Name / Reference No Data | Charging Home / Destination Charge Port Type 2 Port Location Right Side - Rear Charge Power 11 kW AC Charge Time (0->505 km) 9h45m Charge Speed 52 km/h Fast Charging Charge Port CCS Port Location Right Side - Rear Charge Power (max) 173 kW DC Charge Power (10-80%) 141 kW DC Charge Time (50->404 km) 28 min Charge Speed 750 km/h Autocharge Supported Yes Plug & Charge Plug & Charge Supported Yes Supported Protocol ISO 15118-2 | Bidirectional Charging (V2X / BPT) Vehicle-to-Load (V2L) V2L Supported No Max. Output Power - Exterior Outlet(s) - Interior Outlet(s) - Vehicle-to-Home (V2H) V2H via AC Supported No Max. Output Power - V2H via DC Supported No Max. Output Power - Vehicle-to-Grid (V2G) V2G via AC Supported No Max. Output Power - V2G via DC Supported No Max. Output Power - | Energy Consumption EVDB Real Range Range * 505 km Vehicle Consumption * 179 Wh/km CO2 Emissions 0 g/km Vehicle Fuel Equivalent * 2.0 l/100km WLTP Ratings (TEL) Range 623 km Rated Consumption 169 Wh/km Vehicle Consumption 145 Wh/km CO2 Emissions 0 g/km Rated Fuel Equivalent 1.9 l/100km Vehicle Fuel Equivalent 1.6 l/100km WLTP Ratings (TEH) Range 523 km Rated Consumption 202 Wh/km Vehicle Consumption 173 Wh/km CO2 Emissions 0 g/km Rated Fuel Equivalent 2.3 l/100km Vehicle Fuel Equivalent 1.9 l/100km | Real Energy Consumption Estimation between 127 - 245 Wh/km City - Cold Weather * 189 Wh/km Highway - Cold Weather * 245 Wh/km Combined - Cold Weather * 213 Wh/km City - Mild Weather * 127 Wh/km Highway - Mild Weather * 189 Wh/km Combined - Mild Weather * 156 Wh/km | Safety (Euro NCAP) Safety Rating Adult Occupant 95% Child Occupant 91% Rating Year 2022 Vulnerable Road Users 83% Safety Assist 81% | Dimensions and Weight Length 4946 mm Width 1906 mm Width with mirrors 2103 mm Height 1503 mm Wheelbase 3120 mm Weight Unladen (EU) 2490 kg Gross Vehicle Weight (GVWR) 3035 kg Max. Payload 620 kg Cargo Volume 430 L Cargo Volume Max 895 L Cargo Volume Frunk 0 L Roof Load 100 kg Tow Hitch Possible Yes Towing Weight Unbraked 750 kg Towing Weight Braked 1700 kg Vertical Load Max No Data
Mercedes-Benz EQE 500 4MATIC | 505 km *Real Range | 505 km *Real Range | 179 Wh/km *Efficiency | Price United Kingdom £80,610 The Netherlands €87,231 Germany €88,215 Available to Order United Kingdom Since July 2024 The Netherlands Since April 2024 Germany Since April 2024 | Real Range Estimation between 370 - 715 km City - Cold Weather * 480 km Highway - Cold Weather * 370 km Combined - Cold Weather * 425 km City - Mild Weather * 715 km Highway - Mild Weather * 480 km Combined - Mild Weather * 580 km | Performance Acceleration 0 - 100 km/h 4.7 sec Top Speed 210 km/h Electric Range * 505 km Total Power 300 kW (408 PS) Total Torque 858 Nm Drive AWD | Battery Nominal Capacity * 100.0 kWh Battery Type Lithium-ion Number of Cells 360 Architecture 400 V Warranty Period 10 years Warranty Mileage 250,000 km Useable Capacity 90.6 kWh Cathode Material NCM811 Pack Configuration 90s4p Nominal Voltage 328 V Form Factor No Data Name / Reference No Data | Charging Home / Destination Charge Port Type 2 Port Location Right Side - Rear Charge Power 11 kW AC Charge Time (0->505 km) 9h45m Charge Speed 52 km/h Fast Charging Charge Port CCS Port Location Right Side - Rear Charge Power (max) 173 kW DC Charge Power (10-80%) 141 kW DC Charge Time (50->404 km) 28 min Charge Speed 750 km/h Autocharge Supported Yes Plug & Charge Plug & Charge Supported Yes Supported Protocol ISO 15118-2 | Bidirectional Charging (V2X / BPT) Vehicle-to-Load (V2L) V2L Supported No Max. Output Power - Exterior Outlet(s) - Interior Outlet(s) - Vehicle-to-Home (V2H) V2H via AC Supported No Max. Output Power - V2H via DC Supported No Max. Output Power - Vehicle-to-Grid (V2G) V2G via AC Supported No Max. Output Power - V2G via DC Supported No Max. Output Power - | Energy Consumption EVDB Real Range Range * 505 km Vehicle Consumption * 179 Wh/km CO2 Emissions 0 g/km Vehicle Fuel Equivalent * 2.0 l/100km WLTP Ratings (TEL) Range 623 km Rated Consumption 169 Wh/km Vehicle Consumption 145 Wh/km CO2 Emissions 0 g/km Rated Fuel Equivalent 1.9 l/100km Vehicle Fuel Equivalent 1.6 l/100km WLTP Ratings (TEH) Range 523 km Rated Consumption 202 Wh/km Vehicle Consumption 173 Wh/km CO2 Emissions 0 g/km Rated Fuel Equivalent 2.3 l/100km Vehicle Fuel Equivalent 1.9 l/100km | Real Energy Consumption Estimation between 127 - 245 Wh/km City - Cold Weather * 189 Wh/km Highway - Cold Weather * 245 Wh/km Combined - Cold Weather * 213 Wh/km City - Mild Weather * 127 Wh/km Highway - Mild Weather * 189 Wh/km Combined - Mild Weather * 156 Wh/km | Safety (Euro NCAP) Safety Rating Adult Occupant 95% Child Occupant 91% Rating Year 2022 Vulnerable Road Users 83% Safety Assist 81% | Dimensions and Weight Length 4946 mm Width 1906 mm Width with mirrors 2103 mm Height 1503 mm Wheelbase 3120 mm Weight Unladen (EU) 2490 kg Gross Vehicle Weight (GVWR) 3035 kg Max. Payload 620 kg Cargo Volume 430 L Cargo Volume Max 895 L Cargo Volume Frunk 0 L Roof Load 100 kg Tow Hitch Possible Yes Towing Weight Unbraked 750 kg Towing Weight Braked 1700 kg Vertical Load Max No Data | Miscellaneous Seats 5 people Isofix No Data Turning Circle 12.5 m Platform DAIMLER EVA2 EV Dedicated Platform Yes Car Body Sedan Segment E - Executive Roof Rails No Heat pump (HP) Yes HP Standard Equipment Yes
Mercedes-Benz EQE 500 4MATIC | 179 Wh/km *Efficiency | 179 Wh/km *Efficiency | Price United Kingdom £80,610 The Netherlands €87,231 Germany €88,215 Available to Order United Kingdom Since July 2024 The Netherlands Since April 2024 Germany Since April 2024 | Real Range Estimation between 370 - 715 km City - Cold Weather * 480 km Highway - Cold Weather * 370 km Combined - Cold Weather * 425 km City - Mild Weather * 715 km Highway - Mild Weather * 480 km Combined - Mild Weather * 580 km | Performance Acceleration 0 - 100 km/h 4.7 sec Top Speed 210 km/h Electric Range * 505 km Total Power 300 kW (408 PS) Total Torque 858 Nm Drive AWD | Battery Nominal Capacity * 100.0 kWh Battery Type Lithium-ion Number of Cells 360 Architecture 400 V Warranty Period 10 years Warranty Mileage 250,000 km Useable Capacity 90.6 kWh Cathode Material NCM811 Pack Configuration 90s4p Nominal Voltage 328 V Form Factor No Data Name / Reference No Data | Charging Home / Destination Charge Port Type 2 Port Location Right Side - Rear Charge Power 11 kW AC Charge Time (0->505 km) 9h45m Charge Speed 52 km/h Fast Charging Charge Port CCS Port Location Right Side - Rear Charge Power (max) 173 kW DC Charge Power (10-80%) 141 kW DC Charge Time (50->404 km) 28 min Charge Speed 750 km/h Autocharge Supported Yes Plug & Charge Plug & Charge Supported Yes Supported Protocol ISO 15118-2 | Bidirectional Charging (V2X / BPT) Vehicle-to-Load (V2L) V2L Supported No Max. Output Power - Exterior Outlet(s) - Interior Outlet(s) - Vehicle-to-Home (V2H) V2H via AC Supported No Max. Output Power - V2H via DC Supported No Max. Output Power - Vehicle-to-Grid (V2G) V2G via AC Supported No Max. Output Power - V2G via DC Supported No Max. Output Power - | Energy Consumption EVDB Real Range Range * 505 km Vehicle Consumption * 179 Wh/km CO2 Emissions 0 g/km Vehicle Fuel Equivalent * 2.0 l/100km WLTP Ratings (TEL) Range 623 km Rated Consumption 169 Wh/km Vehicle Consumption 145 Wh/km CO2 Emissions 0 g/km Rated Fuel Equivalent 1.9 l/100km Vehicle Fuel Equivalent 1.6 l/100km WLTP Ratings (TEH) Range 523 km Rated Consumption 202 Wh/km Vehicle Consumption 173 Wh/km CO2 Emissions 0 g/km Rated Fuel Equivalent 2.3 l/100km Vehicle Fuel Equivalent 1.9 l/100km | Real Energy Consumption Estimation between 127 - 245 Wh/km City - Cold Weather * 189 Wh/km Highway - Cold Weather * 245 Wh/km Combined - Cold Weather * 213 Wh/km City - Mild Weather * 127 Wh/km Highway - Mild Weather * 189 Wh/km Combined - Mild Weather * 156 Wh/km | Safety (Euro NCAP) Safety Rating Adult Occupant 95% Child Occupant 91% Rating Year 2022 Vulnerable Road Users 83% Safety Assist 81% | Dimensions and Weight Length 4946 mm Width 1906 mm Width with mirrors 2103 mm Height 1503 mm Wheelbase 3120 mm Weight Unladen (EU) 2490 kg Gross Vehicle Weight (GVWR) 3035 kg Max. Payload 620 kg Cargo Volume 430 L Cargo Volume Max 895 L Cargo Volume Frunk 0 L Roof Load 100 kg Tow Hitch Possible Yes Towing Weight Unbraked 750 kg Towing Weight Braked 1700 kg Vertical Load Max No Data | Miscellaneous Seats 5 people Isofix No Data Turning Circle 12.5 m Platform DAIMLER EVA2 EV Dedicated Platform Yes Car Body Sedan Segment E - Executive Roof Rails No Heat pump (HP) Yes HP Standard Equipment Yes | 50.0 kWhUseable Battery
Mercedes-Benz EQE 500 4MATIC | Price United Kingdom £80,610 The Netherlands €87,231 Germany €88,215 Available to Order United Kingdom Since July 2024 The Netherlands Since April 2024 Germany Since April 2024 | Price United Kingdom £80,610 The Netherlands €87,231 Germany €88,215 Available to Order United Kingdom Since July 2024 The Netherlands Since April 2024 Germany Since April 2024 | Real Range Estimation between 370 - 715 km City - Cold Weather * 480 km Highway - Cold Weather * 370 km Combined - Cold Weather * 425 km City - Mild Weather * 715 km Highway - Mild Weather * 480 km Combined - Mild Weather * 580 km | Performance Acceleration 0 - 100 km/h 4.7 sec Top Speed 210 km/h Electric Range * 505 km Total Power 300 kW (408 PS) Total Torque 858 Nm Drive AWD | Battery Nominal Capacity * 100.0 kWh Battery Type Lithium-ion Number of Cells 360 Architecture 400 V Warranty Period 10 years Warranty Mileage 250,000 km Useable Capacity 90.6 kWh Cathode Material NCM811 Pack Configuration 90s4p Nominal Voltage 328 V Form Factor No Data Name / Reference No Data | Charging Home / Destination Charge Port Type 2 Port Location Right Side - Rear Charge Power 11 kW AC Charge Time (0->505 km) 9h45m Charge Speed 52 km/h Fast Charging Charge Port CCS Port Location Right Side - Rear Charge Power (max) 173 kW DC Charge Power (10-80%) 141 kW DC Charge Time (50->404 km) 28 min Charge Speed 750 km/h Autocharge Supported Yes Plug & Charge Plug & Charge Supported Yes Supported Protocol ISO 15118-2 | Bidirectional Charging (V2X / BPT) Vehicle-to-Load (V2L) V2L Supported No Max. Output Power - Exterior Outlet(s) - Interior Outlet(s) - Vehicle-to-Home (V2H) V2H via AC Supported No Max. Output Power - V2H via DC Supported No Max. Output Power - Vehicle-to-Grid (V2G) V2G via AC Supported No Max. Output Power - V2G via DC Supported No Max. Output Power - | Energy Consumption EVDB Real Range Range * 505 km Vehicle Consumption * 179 Wh/km CO2 Emissions 0 g/km Vehicle Fuel Equivalent * 2.0 l/100km WLTP Ratings (TEL) Range 623 km Rated Consumption 169 Wh/km Vehicle Consumption 145 Wh/km CO2 Emissions 0 g/km Rated Fuel Equivalent 1.9 l/100km Vehicle Fuel Equivalent 1.6 l/100km WLTP Ratings (TEH) Range 523 km Rated Consumption 202 Wh/km Vehicle Consumption 173 Wh/km CO2 Emissions 0 g/km Rated Fuel Equivalent 2.3 l/100km Vehicle Fuel Equivalent 1.9 l/100km | Real Energy Consumption Estimation between 127 - 245 Wh/km City - Cold Weather * 189 Wh/km Highway - Cold Weather * 245 Wh/km Combined - Cold Weather * 213 Wh/km City - Mild Weather * 127 Wh/km Highway - Mild Weather * 189 Wh/km Combined - Mild Weather * 156 Wh/km | Safety (Euro NCAP) Safety Rating Adult Occupant 95% Child Occupant 91% Rating Year 2022 Vulnerable Road Users 83% Safety Assist 81% | Dimensions and Weight Length 4946 mm Width 1906 mm Width with mirrors 2103 mm Height 1503 mm Wheelbase 3120 mm Weight Unladen (EU) 2490 kg Gross Vehicle Weight (GVWR) 3035 kg Max. Payload 620 kg Cargo Volume 430 L Cargo Volume Max 895 L Cargo Volume Frunk 0 L Roof Load 100 kg Tow Hitch Possible Yes Towing Weight Unbraked 750 kg Towing Weight Braked 1700 kg Vertical Load Max No Data | Miscellaneous Seats 5 people Isofix No Data Turning Circle 12.5 m Platform DAIMLER EVA2 EV Dedicated Platform Yes Car Body Sedan Segment E - Executive Roof Rails No Heat pump (HP) Yes HP Standard Equipment Yes | 50.0 kWhUseable Battery | 230 km *Real Range
Mercedes-Benz EQE 500 4MATIC | Real Range Estimation between 370 - 715 km City - Cold Weather * 480 km Highway - Cold Weather * 370 km Combined - Cold Weather * 425 km City - Mild Weather * 715 km Highway - Mild Weather * 480 km Combined - Mild Weather * 580 km | Real Range Estimation between 370 - 715 km City - Cold Weather * 480 km Highway - Cold Weather * 370 km Combined - Cold Weather * 425 km City - Mild Weather * 715 km Highway - Mild Weather * 480 km Combined - Mild Weather * 580 km | Performance Acceleration 0 - 100 km/h 4.7 sec Top Speed 210 km/h Electric Range * 505 km Total Power 300 kW (408 PS) Total Torque 858 Nm Drive AWD | Battery Nominal Capacity * 100.0 kWh Battery Type Lithium-ion Number of Cells 360 Architecture 400 V Warranty Period 10 years Warranty Mileage 250,000 km Useable Capacity 90.6 kWh Cathode Material NCM811 Pack Configuration 90s4p Nominal Voltage 328 V Form Factor No Data Name / Reference No Data | Charging Home / Destination Charge Port Type 2 Port Location Right Side - Rear Charge Power 11 kW AC Charge Time (0->505 km) 9h45m Charge Speed 52 km/h Fast Charging Charge Port CCS Port Location Right Side - Rear Charge Power (max) 173 kW DC Charge Power (10-80%) 141 kW DC Charge Time (50->404 km) 28 min Charge Speed 750 km/h Autocharge Supported Yes Plug & Charge Plug & Charge Supported Yes Supported Protocol ISO 15118-2 | Bidirectional Charging (V2X / BPT) Vehicle-to-Load (V2L) V2L Supported No Max. Output Power - Exterior Outlet(s) - Interior Outlet(s) - Vehicle-to-Home (V2H) V2H via AC Supported No Max. Output Power - V2H via DC Supported No Max. Output Power - Vehicle-to-Grid (V2G) V2G via AC Supported No Max. Output Power - V2G via DC Supported No Max. Output Power - | Energy Consumption EVDB Real Range Range * 505 km Vehicle Consumption * 179 Wh/km CO2 Emissions 0 g/km Vehicle Fuel Equivalent * 2.0 l/100km WLTP Ratings (TEL) Range 623 km Rated Consumption 169 Wh/km Vehicle Consumption 145 Wh/km CO2 Emissions 0 g/km Rated Fuel Equivalent 1.9 l/100km Vehicle Fuel Equivalent 1.6 l/100km WLTP Ratings (TEH) Range 523 km Rated Consumption 202 Wh/km Vehicle Consumption 173 Wh/km CO2 Emissions 0 g/km Rated Fuel Equivalent 2.3 l/100km Vehicle Fuel Equivalent 1.9 l/100km | Real Energy Consumption Estimation between 127 - 245 Wh/km City - Cold Weather * 189 Wh/km Highway - Cold Weather * 245 Wh/km Combined - Cold Weather * 213 Wh/km City - Mild Weather * 127 Wh/km Highway - Mild Weather * 189 Wh/km Combined - Mild Weather * 156 Wh/km | Safety (Euro NCAP) Safety Rating Adult Occupant 95% Child Occupant 91% Rating Year 2022 Vulnerable Road Users 83% Safety Assist 81% | Dimensions and Weight Length 4946 mm Width 1906 mm Width with mirrors 2103 mm Height 1503 mm Wheelbase 3120 mm Weight Unladen (EU) 2490 kg Gross Vehicle Weight (GVWR) 3035 kg Max. Payload 620 kg Cargo Volume 430 L Cargo Volume Max 895 L Cargo Volume Frunk 0 L Roof Load 100 kg Tow Hitch Possible Yes Towing Weight Unbraked 750 kg Towing Weight Braked 1700 kg Vertical Load Max No Data | Miscellaneous Seats 5 people Isofix No Data Turning Circle 12.5 m Platform DAIMLER EVA2 EV Dedicated Platform Yes Car Body Sedan Segment E - Executive Roof Rails No Heat pump (HP) Yes HP Standard Equipment Yes | 50.0 kWhUseable Battery | 230 km *Real Range | 217 Wh/km *Efficiency
Mercedes-Benz EQE 500 4MATIC | Performance Acceleration 0 - 100 km/h 4.7 sec Top Speed 210 km/h Electric Range * 505 km Total Power 300 kW (408 PS) Total Torque 858 Nm Drive AWD | Performance Acceleration 0 - 100 km/h 4.7 sec Top Speed 210 km/h Electric Range * 505 km Total Power 300 kW (408 PS) Total Torque 858 Nm Drive AWD | Battery Nominal Capacity * 100.0 kWh Battery Type Lithium-ion Number of Cells 360 Architecture 400 V Warranty Period 10 years Warranty Mileage 250,000 km Useable Capacity 90.6 kWh Cathode Material NCM811 Pack Configuration 90s4p Nominal Voltage 328 V Form Factor No Data Name / Reference No Data | Charging Home / Destination Charge Port Type 2 Port Location Right Side - Rear Charge Power 11 kW AC Charge Time (0->505 km) 9h45m Charge Speed 52 km/h Fast Charging Charge Port CCS Port Location Right Side - Rear Charge Power (max) 173 kW DC Charge Power (10-80%) 141 kW DC Charge Time (50->404 km) 28 min Charge Speed 750 km/h Autocharge Supported Yes Plug & Charge Plug & Charge Supported Yes Supported Protocol ISO 15118-2 | Bidirectional Charging (V2X / BPT) Vehicle-to-Load (V2L) V2L Supported No Max. Output Power - Exterior Outlet(s) - Interior Outlet(s) - Vehicle-to-Home (V2H) V2H via AC Supported No Max. Output Power - V2H via DC Supported No Max. Output Power - Vehicle-to-Grid (V2G) V2G via AC Supported No Max. Output Power - V2G via DC Supported No Max. Output Power - | Energy Consumption EVDB Real Range Range * 505 km Vehicle Consumption * 179 Wh/km CO2 Emissions 0 g/km Vehicle Fuel Equivalent * 2.0 l/100km WLTP Ratings (TEL) Range 623 km Rated Consumption 169 Wh/km Vehicle Consumption 145 Wh/km CO2 Emissions 0 g/km Rated Fuel Equivalent 1.9 l/100km Vehicle Fuel Equivalent 1.6 l/100km WLTP Ratings (TEH) Range 523 km Rated Consumption 202 Wh/km Vehicle Consumption 173 Wh/km CO2 Emissions 0 g/km Rated Fuel Equivalent 2.3 l/100km Vehicle Fuel Equivalent 1.9 l/100km | Real Energy Consumption Estimation between 127 - 245 Wh/km City - Cold Weather * 189 Wh/km Highway - Cold Weather * 245 Wh/km Combined - Cold Weather * 213 Wh/km City - Mild Weather * 127 Wh/km Highway - Mild Weather * 189 Wh/km Combined - Mild Weather * 156 Wh/km | Safety (Euro NCAP) Safety Rating Adult Occupant 95% Child Occupant 91% Rating Year 2022 Vulnerable Road Users 83% Safety Assist 81% | Dimensions and Weight Length 4946 mm Width 1906 mm Width with mirrors 2103 mm Height 1503 mm Wheelbase 3120 mm Weight Unladen (EU) 2490 kg Gross Vehicle Weight (GVWR) 3035 kg Max. Payload 620 kg Cargo Volume 430 L Cargo Volume Max 895 L Cargo Volume Frunk 0 L Roof Load 100 kg Tow Hitch Possible Yes Towing Weight Unbraked 750 kg Towing Weight Braked 1700 kg Vertical Load Max No Data | Miscellaneous Seats 5 people Isofix No Data Turning Circle 12.5 m Platform DAIMLER EVA2 EV Dedicated Platform Yes Car Body Sedan Segment E - Executive Roof Rails No Heat pump (HP) Yes HP Standard Equipment Yes | 50.0 kWhUseable Battery | 230 km *Real Range | 217 Wh/km *Efficiency | Price United Kingdom £33,130 The Netherlands €44,739 Germany €39,440 Available to Order United Kingdom Since July 2024 The Netherlands Since March 2024 Germany Since June 2024
Mercedes-Benz EQE 500 4MATIC | Battery Nominal Capacity * 100.0 kWh Battery Type Lithium-ion Number of Cells 360 Architecture 400 V Warranty Period 10 years Warranty Mileage 250,000 km Useable Capacity 90.6 kWh Cathode Material NCM811 Pack Configuration 90s4p Nominal Voltage 328 V Form Factor No Data Name / Reference No Data | Battery Nominal Capacity * 100.0 kWh Battery Type Lithium-ion Number of Cells 360 Architecture 400 V Warranty Period 10 years Warranty Mileage 250,000 km Useable Capacity 90.6 kWh Cathode Material NCM811 Pack Configuration 90s4p Nominal Voltage 328 V Form Factor No Data Name / Reference No Data | Charging Home / Destination Charge Port Type 2 Port Location Right Side - Rear Charge Power 11 kW AC Charge Time (0->505 km) 9h45m Charge Speed 52 km/h Fast Charging Charge Port CCS Port Location Right Side - Rear Charge Power (max) 173 kW DC Charge Power (10-80%) 141 kW DC Charge Time (50->404 km) 28 min Charge Speed 750 km/h Autocharge Supported Yes Plug & Charge Plug & Charge Supported Yes Supported Protocol ISO 15118-2 | Bidirectional Charging (V2X / BPT) Vehicle-to-Load (V2L) V2L Supported No Max. Output Power - Exterior Outlet(s) - Interior Outlet(s) - Vehicle-to-Home (V2H) V2H via AC Supported No Max. Output Power - V2H via DC Supported No Max. Output Power - Vehicle-to-Grid (V2G) V2G via AC Supported No Max. Output Power - V2G via DC Supported No Max. Output Power - | Energy Consumption EVDB Real Range Range * 505 km Vehicle Consumption * 179 Wh/km CO2 Emissions 0 g/km Vehicle Fuel Equivalent * 2.0 l/100km WLTP Ratings (TEL) Range 623 km Rated Consumption 169 Wh/km Vehicle Consumption 145 Wh/km CO2 Emissions 0 g/km Rated Fuel Equivalent 1.9 l/100km Vehicle Fuel Equivalent 1.6 l/100km WLTP Ratings (TEH) Range 523 km Rated Consumption 202 Wh/km Vehicle Consumption 173 Wh/km CO2 Emissions 0 g/km Rated Fuel Equivalent 2.3 l/100km Vehicle Fuel Equivalent 1.9 l/100km | Real Energy Consumption Estimation between 127 - 245 Wh/km City - Cold Weather * 189 Wh/km Highway - Cold Weather * 245 Wh/km Combined - Cold Weather * 213 Wh/km City - Mild Weather * 127 Wh/km Highway - Mild Weather * 189 Wh/km Combined - Mild Weather * 156 Wh/km | Safety (Euro NCAP) Safety Rating Adult Occupant 95% Child Occupant 91% Rating Year 2022 Vulnerable Road Users 83% Safety Assist 81% | Dimensions and Weight Length 4946 mm Width 1906 mm Width with mirrors 2103 mm Height 1503 mm Wheelbase 3120 mm Weight Unladen (EU) 2490 kg Gross Vehicle Weight (GVWR) 3035 kg Max. Payload 620 kg Cargo Volume 430 L Cargo Volume Max 895 L Cargo Volume Frunk 0 L Roof Load 100 kg Tow Hitch Possible Yes Towing Weight Unbraked 750 kg Towing Weight Braked 1700 kg Vertical Load Max No Data | Miscellaneous Seats 5 people Isofix No Data Turning Circle 12.5 m Platform DAIMLER EVA2 EV Dedicated Platform Yes Car Body Sedan Segment E - Executive Roof Rails No Heat pump (HP) Yes HP Standard Equipment Yes | 50.0 kWhUseable Battery | 230 km *Real Range | 217 Wh/km *Efficiency | Price United Kingdom £33,130 The Netherlands €44,739 Germany €39,440 Available to Order United Kingdom Since July 2024 The Netherlands Since March 2024 Germany Since June 2024 | Real Range Estimation between 160 - 345 km City - Cold Weather * 240 km Highway - Cold Weather * 160 km Combined - Cold Weather * 195 km City - Mild Weather * 345 km Highway - Mild Weather * 200 km Combined - Mild Weather * 260 km
Mercedes-Benz EQE 500 4MATIC | Charging Home / Destination Charge Port Type 2 Port Location Right Side - Rear Charge Power 11 kW AC Charge Time (0->505 km) 9h45m Charge Speed 52 km/h Fast Charging Charge Port CCS Port Location Right Side - Rear Charge Power (max) 173 kW DC Charge Power (10-80%) 141 kW DC Charge Time (50->404 km) 28 min Charge Speed 750 km/h Autocharge Supported Yes Plug & Charge Plug & Charge Supported Yes Supported Protocol ISO 15118-2 | Charging Home / Destination Charge Port Type 2 Port Location Right Side - Rear Charge Power 11 kW AC Charge Time (0->505 km) 9h45m Charge Speed 52 km/h Fast Charging Charge Port CCS Port Location Right Side - Rear Charge Power (max) 173 kW DC Charge Power (10-80%) 141 kW DC Charge Time (50->404 km) 28 min Charge Speed 750 km/h Autocharge Supported Yes Plug & Charge Plug & Charge Supported Yes Supported Protocol ISO 15118-2 | Bidirectional Charging (V2X / BPT) Vehicle-to-Load (V2L) V2L Supported No Max. Output Power - Exterior Outlet(s) - Interior Outlet(s) - Vehicle-to-Home (V2H) V2H via AC Supported No Max. Output Power - V2H via DC Supported No Max. Output Power - Vehicle-to-Grid (V2G) V2G via AC Supported No Max. Output Power - V2G via DC Supported No Max. Output Power - | Energy Consumption EVDB Real Range Range * 505 km Vehicle Consumption * 179 Wh/km CO2 Emissions 0 g/km Vehicle Fuel Equivalent * 2.0 l/100km WLTP Ratings (TEL) Range 623 km Rated Consumption 169 Wh/km Vehicle Consumption 145 Wh/km CO2 Emissions 0 g/km Rated Fuel Equivalent 1.9 l/100km Vehicle Fuel Equivalent 1.6 l/100km WLTP Ratings (TEH) Range 523 km Rated Consumption 202 Wh/km Vehicle Consumption 173 Wh/km CO2 Emissions 0 g/km Rated Fuel Equivalent 2.3 l/100km Vehicle Fuel Equivalent 1.9 l/100km | Real Energy Consumption Estimation between 127 - 245 Wh/km City - Cold Weather * 189 Wh/km Highway - Cold Weather * 245 Wh/km Combined - Cold Weather * 213 Wh/km City - Mild Weather * 127 Wh/km Highway - Mild Weather * 189 Wh/km Combined - Mild Weather * 156 Wh/km | Safety (Euro NCAP) Safety Rating Adult Occupant 95% Child Occupant 91% Rating Year 2022 Vulnerable Road Users 83% Safety Assist 81% | Dimensions and Weight Length 4946 mm Width 1906 mm Width with mirrors 2103 mm Height 1503 mm Wheelbase 3120 mm Weight Unladen (EU) 2490 kg Gross Vehicle Weight (GVWR) 3035 kg Max. Payload 620 kg Cargo Volume 430 L Cargo Volume Max 895 L Cargo Volume Frunk 0 L Roof Load 100 kg Tow Hitch Possible Yes Towing Weight Unbraked 750 kg Towing Weight Braked 1700 kg Vertical Load Max No Data | Miscellaneous Seats 5 people Isofix No Data Turning Circle 12.5 m Platform DAIMLER EVA2 EV Dedicated Platform Yes Car Body Sedan Segment E - Executive Roof Rails No Heat pump (HP) Yes HP Standard Equipment Yes | 50.0 kWhUseable Battery | 230 km *Real Range | 217 Wh/km *Efficiency | Price United Kingdom £33,130 The Netherlands €44,739 Germany €39,440 Available to Order United Kingdom Since July 2024 The Netherlands Since March 2024 Germany Since June 2024 | Real Range Estimation between 160 - 345 km City - Cold Weather * 240 km Highway - Cold Weather * 160 km Combined - Cold Weather * 195 km City - Mild Weather * 345 km Highway - Mild Weather * 200 km Combined - Mild Weather * 260 km | Performance Acceleration 0 - 100 km/h 11.7 sec Top Speed 132 km/h Electric Range * 230 km Total Power 100 kW (136 PS) Total Torque 270 Nm Drive Front
Mercedes-Benz EQE 500 4MATIC | Bidirectional Charging (V2X / BPT) Vehicle-to-Load (V2L) V2L Supported No Max. Output Power - Exterior Outlet(s) - Interior Outlet(s) - Vehicle-to-Home (V2H) V2H via AC Supported No Max. Output Power - V2H via DC Supported No Max. Output Power - Vehicle-to-Grid (V2G) V2G via AC Supported No Max. Output Power - V2G via DC Supported No Max. Output Power - | Bidirectional Charging (V2X / BPT) Vehicle-to-Load (V2L) V2L Supported No Max. Output Power - Exterior Outlet(s) - Interior Outlet(s) - Vehicle-to-Home (V2H) V2H via AC Supported No Max. Output Power - V2H via DC Supported No Max. Output Power - Vehicle-to-Grid (V2G) V2G via AC Supported No Max. Output Power - V2G via DC Supported No Max. Output Power - | Energy Consumption EVDB Real Range Range * 505 km Vehicle Consumption * 179 Wh/km CO2 Emissions 0 g/km Vehicle Fuel Equivalent * 2.0 l/100km WLTP Ratings (TEL) Range 623 km Rated Consumption 169 Wh/km Vehicle Consumption 145 Wh/km CO2 Emissions 0 g/km Rated Fuel Equivalent 1.9 l/100km Vehicle Fuel Equivalent 1.6 l/100km WLTP Ratings (TEH) Range 523 km Rated Consumption 202 Wh/km Vehicle Consumption 173 Wh/km CO2 Emissions 0 g/km Rated Fuel Equivalent 2.3 l/100km Vehicle Fuel Equivalent 1.9 l/100km | Real Energy Consumption Estimation between 127 - 245 Wh/km City - Cold Weather * 189 Wh/km Highway - Cold Weather * 245 Wh/km Combined - Cold Weather * 213 Wh/km City - Mild Weather * 127 Wh/km Highway - Mild Weather * 189 Wh/km Combined - Mild Weather * 156 Wh/km | Safety (Euro NCAP) Safety Rating Adult Occupant 95% Child Occupant 91% Rating Year 2022 Vulnerable Road Users 83% Safety Assist 81% | Dimensions and Weight Length 4946 mm Width 1906 mm Width with mirrors 2103 mm Height 1503 mm Wheelbase 3120 mm Weight Unladen (EU) 2490 kg Gross Vehicle Weight (GVWR) 3035 kg Max. Payload 620 kg Cargo Volume 430 L Cargo Volume Max 895 L Cargo Volume Frunk 0 L Roof Load 100 kg Tow Hitch Possible Yes Towing Weight Unbraked 750 kg Towing Weight Braked 1700 kg Vertical Load Max No Data | Miscellaneous Seats 5 people Isofix No Data Turning Circle 12.5 m Platform DAIMLER EVA2 EV Dedicated Platform Yes Car Body Sedan Segment E - Executive Roof Rails No Heat pump (HP) Yes HP Standard Equipment Yes | 50.0 kWhUseable Battery | 230 km *Real Range | 217 Wh/km *Efficiency | Price United Kingdom £33,130 The Netherlands €44,739 Germany €39,440 Available to Order United Kingdom Since July 2024 The Netherlands Since March 2024 Germany Since June 2024 | Real Range Estimation between 160 - 345 km City - Cold Weather * 240 km Highway - Cold Weather * 160 km Combined - Cold Weather * 195 km City - Mild Weather * 345 km Highway - Mild Weather * 200 km Combined - Mild Weather * 260 km | Performance Acceleration 0 - 100 km/h 11.7 sec Top Speed 132 km/h Electric Range * 230 km Total Power 100 kW (136 PS) Total Torque 270 Nm Drive Front | Battery Nominal Capacity 52.0 kWh Battery Type Lithium-ion Number of Cells No Data Architecture 400 V Warranty Period 8 years Warranty Mileage 160,000 km Useable Capacity 50.0 kWh Cathode Material LFP Pack Configuration No Data Nominal Voltage No Data Form Factor No Data Name / Reference No Data
Mercedes-Benz EQE 500 4MATIC | Energy Consumption EVDB Real Range Range * 505 km Vehicle Consumption * 179 Wh/km CO2 Emissions 0 g/km Vehicle Fuel Equivalent * 2.0 l/100km WLTP Ratings (TEL) Range 623 km Rated Consumption 169 Wh/km Vehicle Consumption 145 Wh/km CO2 Emissions 0 g/km Rated Fuel Equivalent 1.9 l/100km Vehicle Fuel Equivalent 1.6 l/100km WLTP Ratings (TEH) Range 523 km Rated Consumption 202 Wh/km Vehicle Consumption 173 Wh/km CO2 Emissions 0 g/km Rated Fuel Equivalent 2.3 l/100km Vehicle Fuel Equivalent 1.9 l/100km | Energy Consumption EVDB Real Range Range * 505 km Vehicle Consumption * 179 Wh/km CO2 Emissions 0 g/km Vehicle Fuel Equivalent * 2.0 l/100km WLTP Ratings (TEL) Range 623 km Rated Consumption 169 Wh/km Vehicle Consumption 145 Wh/km CO2 Emissions 0 g/km Rated Fuel Equivalent 1.9 l/100km Vehicle Fuel Equivalent 1.6 l/100km WLTP Ratings (TEH) Range 523 km Rated Consumption 202 Wh/km Vehicle Consumption 173 Wh/km CO2 Emissions 0 g/km Rated Fuel Equivalent 2.3 l/100km Vehicle Fuel Equivalent 1.9 l/100km | Real Energy Consumption Estimation between 127 - 245 Wh/km City - Cold Weather * 189 Wh/km Highway - Cold Weather * 245 Wh/km Combined - Cold Weather * 213 Wh/km City - Mild Weather * 127 Wh/km Highway - Mild Weather * 189 Wh/km Combined - Mild Weather * 156 Wh/km | Safety (Euro NCAP) Safety Rating Adult Occupant 95% Child Occupant 91% Rating Year 2022 Vulnerable Road Users 83% Safety Assist 81% | Dimensions and Weight Length 4946 mm Width 1906 mm Width with mirrors 2103 mm Height 1503 mm Wheelbase 3120 mm Weight Unladen (EU) 2490 kg Gross Vehicle Weight (GVWR) 3035 kg Max. Payload 620 kg Cargo Volume 430 L Cargo Volume Max 895 L Cargo Volume Frunk 0 L Roof Load 100 kg Tow Hitch Possible Yes Towing Weight Unbraked 750 kg Towing Weight Braked 1700 kg Vertical Load Max No Data | Miscellaneous Seats 5 people Isofix No Data Turning Circle 12.5 m Platform DAIMLER EVA2 EV Dedicated Platform Yes Car Body Sedan Segment E - Executive Roof Rails No Heat pump (HP) Yes HP Standard Equipment Yes | 50.0 kWhUseable Battery | 230 km *Real Range | 217 Wh/km *Efficiency | Price United Kingdom £33,130 The Netherlands €44,739 Germany €39,440 Available to Order United Kingdom Since July 2024 The Netherlands Since March 2024 Germany Since June 2024 | Real Range Estimation between 160 - 345 km City - Cold Weather * 240 km Highway - Cold Weather * 160 km Combined - Cold Weather * 195 km City - Mild Weather * 345 km Highway - Mild Weather * 200 km Combined - Mild Weather * 260 km | Performance Acceleration 0 - 100 km/h 11.7 sec Top Speed 132 km/h Electric Range * 230 km Total Power 100 kW (136 PS) Total Torque 270 Nm Drive Front | Battery Nominal Capacity 52.0 kWh Battery Type Lithium-ion Number of Cells No Data Architecture 400 V Warranty Period 8 years Warranty Mileage 160,000 km Useable Capacity 50.0 kWh Cathode Material LFP Pack Configuration No Data Nominal Voltage No Data Form Factor No Data Name / Reference No Data | Charging Home / Destination Charge Port Type 2 Port Location Left Side - Rear Charge Power 7.4 kW AC Charge Time (0->230 km) 8 hours Charge Speed 29 km/h Fast Charging Charge Port CCS Port Location Left Side - Rear Charge Power (max) 100 kW DC Charge Power (10-80%) 80 kW DC Charge Time (23->184 km) 28 min Charge Speed 340 km/h Autocharge Supported Yes Plug & Charge Plug & Charge Supported No Supported Protocol -
Mercedes-Benz EQE 500 4MATIC | Real Energy Consumption Estimation between 127 - 245 Wh/km City - Cold Weather * 189 Wh/km Highway - Cold Weather * 245 Wh/km Combined - Cold Weather * 213 Wh/km City - Mild Weather * 127 Wh/km Highway - Mild Weather * 189 Wh/km Combined - Mild Weather * 156 Wh/km | Real Energy Consumption Estimation between 127 - 245 Wh/km City - Cold Weather * 189 Wh/km Highway - Cold Weather * 245 Wh/km Combined - Cold Weather * 213 Wh/km City - Mild Weather * 127 Wh/km Highway - Mild Weather * 189 Wh/km Combined - Mild Weather * 156 Wh/km | Safety (Euro NCAP) Safety Rating Adult Occupant 95% Child Occupant 91% Rating Year 2022 Vulnerable Road Users 83% Safety Assist 81% | Dimensions and Weight Length 4946 mm Width 1906 mm Width with mirrors 2103 mm Height 1503 mm Wheelbase 3120 mm Weight Unladen (EU) 2490 kg Gross Vehicle Weight (GVWR) 3035 kg Max. Payload 620 kg Cargo Volume 430 L Cargo Volume Max 895 L Cargo Volume Frunk 0 L Roof Load 100 kg Tow Hitch Possible Yes Towing Weight Unbraked 750 kg Towing Weight Braked 1700 kg Vertical Load Max No Data | Miscellaneous Seats 5 people Isofix No Data Turning Circle 12.5 m Platform DAIMLER EVA2 EV Dedicated Platform Yes Car Body Sedan Segment E - Executive Roof Rails No Heat pump (HP) Yes HP Standard Equipment Yes | 50.0 kWhUseable Battery | 230 km *Real Range | 217 Wh/km *Efficiency | Price United Kingdom £33,130 The Netherlands €44,739 Germany €39,440 Available to Order United Kingdom Since July 2024 The Netherlands Since March 2024 Germany Since June 2024 | Real Range Estimation between 160 - 345 km City - Cold Weather * 240 km Highway - Cold Weather * 160 km Combined - Cold Weather * 195 km City - Mild Weather * 345 km Highway - Mild Weather * 200 km Combined - Mild Weather * 260 km | Performance Acceleration 0 - 100 km/h 11.7 sec Top Speed 132 km/h Electric Range * 230 km Total Power 100 kW (136 PS) Total Torque 270 Nm Drive Front | Battery Nominal Capacity 52.0 kWh Battery Type Lithium-ion Number of Cells No Data Architecture 400 V Warranty Period 8 years Warranty Mileage 160,000 km Useable Capacity 50.0 kWh Cathode Material LFP Pack Configuration No Data Nominal Voltage No Data Form Factor No Data Name / Reference No Data | Charging Home / Destination Charge Port Type 2 Port Location Left Side - Rear Charge Power 7.4 kW AC Charge Time (0->230 km) 8 hours Charge Speed 29 km/h Fast Charging Charge Port CCS Port Location Left Side - Rear Charge Power (max) 100 kW DC Charge Power (10-80%) 80 kW DC Charge Time (23->184 km) 28 min Charge Speed 340 km/h Autocharge Supported Yes Plug & Charge Plug & Charge Supported No Supported Protocol - | Bidirectional Charging (V2X / BPT) Vehicle-to-Load (V2L) V2L Supported No Max. Output Power - Exterior Outlet(s) - Interior Outlet(s) - Vehicle-to-Home (V2H) V2H via AC Supported No Max. Output Power - V2H via DC Supported No Max. Output Power - Vehicle-to-Grid (V2G) V2G via AC Supported No Max. Output Power - V2G via DC Supported No Max. Output Power -
Mercedes-Benz EQE 500 4MATIC | Safety (Euro NCAP) Safety Rating Adult Occupant 95% Child Occupant 91% Rating Year 2022 Vulnerable Road Users 83% Safety Assist 81% | Safety (Euro NCAP) Safety Rating Adult Occupant 95% Child Occupant 91% Rating Year 2022 Vulnerable Road Users 83% Safety Assist 81% | Dimensions and Weight Length 4946 mm Width 1906 mm Width with mirrors 2103 mm Height 1503 mm Wheelbase 3120 mm Weight Unladen (EU) 2490 kg Gross Vehicle Weight (GVWR) 3035 kg Max. Payload 620 kg Cargo Volume 430 L Cargo Volume Max 895 L Cargo Volume Frunk 0 L Roof Load 100 kg Tow Hitch Possible Yes Towing Weight Unbraked 750 kg Towing Weight Braked 1700 kg Vertical Load Max No Data | Miscellaneous Seats 5 people Isofix No Data Turning Circle 12.5 m Platform DAIMLER EVA2 EV Dedicated Platform Yes Car Body Sedan Segment E - Executive Roof Rails No Heat pump (HP) Yes HP Standard Equipment Yes | 50.0 kWhUseable Battery | 230 km *Real Range | 217 Wh/km *Efficiency | Price United Kingdom £33,130 The Netherlands €44,739 Germany €39,440 Available to Order United Kingdom Since July 2024 The Netherlands Since March 2024 Germany Since June 2024 | Real Range Estimation between 160 - 345 km City - Cold Weather * 240 km Highway - Cold Weather * 160 km Combined - Cold Weather * 195 km City - Mild Weather * 345 km Highway - Mild Weather * 200 km Combined - Mild Weather * 260 km | Performance Acceleration 0 - 100 km/h 11.7 sec Top Speed 132 km/h Electric Range * 230 km Total Power 100 kW (136 PS) Total Torque 270 Nm Drive Front | Battery Nominal Capacity 52.0 kWh Battery Type Lithium-ion Number of Cells No Data Architecture 400 V Warranty Period 8 years Warranty Mileage 160,000 km Useable Capacity 50.0 kWh Cathode Material LFP Pack Configuration No Data Nominal Voltage No Data Form Factor No Data Name / Reference No Data | Charging Home / Destination Charge Port Type 2 Port Location Left Side - Rear Charge Power 7.4 kW AC Charge Time (0->230 km) 8 hours Charge Speed 29 km/h Fast Charging Charge Port CCS Port Location Left Side - Rear Charge Power (max) 100 kW DC Charge Power (10-80%) 80 kW DC Charge Time (23->184 km) 28 min Charge Speed 340 km/h Autocharge Supported Yes Plug & Charge Plug & Charge Supported No Supported Protocol - | Bidirectional Charging (V2X / BPT) Vehicle-to-Load (V2L) V2L Supported No Max. Output Power - Exterior Outlet(s) - Interior Outlet(s) - Vehicle-to-Home (V2H) V2H via AC Supported No Max. Output Power - V2H via DC Supported No Max. Output Power - Vehicle-to-Grid (V2G) V2G via AC Supported No Max. Output Power - V2G via DC Supported No Max. Output Power - | Energy Consumption EVDB Real Range Range * 230 km Vehicle Consumption * 217 Wh/km CO2 Emissions 0 g/km Vehicle Fuel Equivalent * 2.4 l/100km WLTP Ratings (TEL) Range 334 km Rated Consumption 191 Wh/km Vehicle Consumption 150 Wh/km CO2 Emissions 0 g/km Rated Fuel Equivalent 2.1 l/100km Vehicle Fuel Equivalent 1.7 l/100km WLTP Ratings (TEH) Range 326 km Rated Consumption 192 Wh/km Vehicle Consumption 153 Wh/km CO2 Emissions 0 g/km Rated Fuel Equivalent 2.2 l/100km Vehicle Fuel Equivalent 1.7 l/100km
Mercedes-Benz EQE 500 4MATIC | Dimensions and Weight Length 4946 mm Width 1906 mm Width with mirrors 2103 mm Height 1503 mm Wheelbase 3120 mm Weight Unladen (EU) 2490 kg Gross Vehicle Weight (GVWR) 3035 kg Max. Payload 620 kg Cargo Volume 430 L Cargo Volume Max 895 L Cargo Volume Frunk 0 L Roof Load 100 kg Tow Hitch Possible Yes Towing Weight Unbraked 750 kg Towing Weight Braked 1700 kg Vertical Load Max No Data | Dimensions and Weight Length 4946 mm Width 1906 mm Width with mirrors 2103 mm Height 1503 mm Wheelbase 3120 mm Weight Unladen (EU) 2490 kg Gross Vehicle Weight (GVWR) 3035 kg Max. Payload 620 kg Cargo Volume 430 L Cargo Volume Max 895 L Cargo Volume Frunk 0 L Roof Load 100 kg Tow Hitch Possible Yes Towing Weight Unbraked 750 kg Towing Weight Braked 1700 kg Vertical Load Max No Data | Miscellaneous Seats 5 people Isofix No Data Turning Circle 12.5 m Platform DAIMLER EVA2 EV Dedicated Platform Yes Car Body Sedan Segment E - Executive Roof Rails No Heat pump (HP) Yes HP Standard Equipment Yes | 50.0 kWhUseable Battery | 230 km *Real Range | 217 Wh/km *Efficiency | Price United Kingdom £33,130 The Netherlands €44,739 Germany €39,440 Available to Order United Kingdom Since July 2024 The Netherlands Since March 2024 Germany Since June 2024 | Real Range Estimation between 160 - 345 km City - Cold Weather * 240 km Highway - Cold Weather * 160 km Combined - Cold Weather * 195 km City - Mild Weather * 345 km Highway - Mild Weather * 200 km Combined - Mild Weather * 260 km | Performance Acceleration 0 - 100 km/h 11.7 sec Top Speed 132 km/h Electric Range * 230 km Total Power 100 kW (136 PS) Total Torque 270 Nm Drive Front | Battery Nominal Capacity 52.0 kWh Battery Type Lithium-ion Number of Cells No Data Architecture 400 V Warranty Period 8 years Warranty Mileage 160,000 km Useable Capacity 50.0 kWh Cathode Material LFP Pack Configuration No Data Nominal Voltage No Data Form Factor No Data Name / Reference No Data | Charging Home / Destination Charge Port Type 2 Port Location Left Side - Rear Charge Power 7.4 kW AC Charge Time (0->230 km) 8 hours Charge Speed 29 km/h Fast Charging Charge Port CCS Port Location Left Side - Rear Charge Power (max) 100 kW DC Charge Power (10-80%) 80 kW DC Charge Time (23->184 km) 28 min Charge Speed 340 km/h Autocharge Supported Yes Plug & Charge Plug & Charge Supported No Supported Protocol - | Bidirectional Charging (V2X / BPT) Vehicle-to-Load (V2L) V2L Supported No Max. Output Power - Exterior Outlet(s) - Interior Outlet(s) - Vehicle-to-Home (V2H) V2H via AC Supported No Max. Output Power - V2H via DC Supported No Max. Output Power - Vehicle-to-Grid (V2G) V2G via AC Supported No Max. Output Power - V2G via DC Supported No Max. Output Power - | Energy Consumption EVDB Real Range Range * 230 km Vehicle Consumption * 217 Wh/km CO2 Emissions 0 g/km Vehicle Fuel Equivalent * 2.4 l/100km WLTP Ratings (TEL) Range 334 km Rated Consumption 191 Wh/km Vehicle Consumption 150 Wh/km CO2 Emissions 0 g/km Rated Fuel Equivalent 2.1 l/100km Vehicle Fuel Equivalent 1.7 l/100km WLTP Ratings (TEH) Range 326 km Rated Consumption 192 Wh/km Vehicle Consumption 153 Wh/km CO2 Emissions 0 g/km Rated Fuel Equivalent 2.2 l/100km Vehicle Fuel Equivalent 1.7 l/100km | Real Energy Consumption Estimation between 145 - 313 Wh/km City - Cold Weather * 208 Wh/km Highway - Cold Weather * 313 Wh/km Combined - Cold Weather * 256 Wh/km City - Mild Weather * 145 Wh/km Highway - Mild Weather * 250 Wh/km Combined - Mild Weather * 192 Wh/km
Mercedes-Benz EQE 500 4MATIC | Miscellaneous Seats 5 people Isofix No Data Turning Circle 12.5 m Platform DAIMLER EVA2 EV Dedicated Platform Yes Car Body Sedan Segment E - Executive Roof Rails No Heat pump (HP) Yes HP Standard Equipment Yes | Miscellaneous Seats 5 people Isofix No Data Turning Circle 12.5 m Platform DAIMLER EVA2 EV Dedicated Platform Yes Car Body Sedan Segment E - Executive Roof Rails No Heat pump (HP) Yes HP Standard Equipment Yes | 50.0 kWhUseable Battery | 230 km *Real Range | 217 Wh/km *Efficiency | Price United Kingdom £33,130 The Netherlands €44,739 Germany €39,440 Available to Order United Kingdom Since July 2024 The Netherlands Since March 2024 Germany Since June 2024 | Real Range Estimation between 160 - 345 km City - Cold Weather * 240 km Highway - Cold Weather * 160 km Combined - Cold Weather * 195 km City - Mild Weather * 345 km Highway - Mild Weather * 200 km Combined - Mild Weather * 260 km | Performance Acceleration 0 - 100 km/h 11.7 sec Top Speed 132 km/h Electric Range * 230 km Total Power 100 kW (136 PS) Total Torque 270 Nm Drive Front | Battery Nominal Capacity 52.0 kWh Battery Type Lithium-ion Number of Cells No Data Architecture 400 V Warranty Period 8 years Warranty Mileage 160,000 km Useable Capacity 50.0 kWh Cathode Material LFP Pack Configuration No Data Nominal Voltage No Data Form Factor No Data Name / Reference No Data | Charging Home / Destination Charge Port Type 2 Port Location Left Side - Rear Charge Power 7.4 kW AC Charge Time (0->230 km) 8 hours Charge Speed 29 km/h Fast Charging Charge Port CCS Port Location Left Side - Rear Charge Power (max) 100 kW DC Charge Power (10-80%) 80 kW DC Charge Time (23->184 km) 28 min Charge Speed 340 km/h Autocharge Supported Yes Plug & Charge Plug & Charge Supported No Supported Protocol - | Bidirectional Charging (V2X / BPT) Vehicle-to-Load (V2L) V2L Supported No Max. Output Power - Exterior Outlet(s) - Interior Outlet(s) - Vehicle-to-Home (V2H) V2H via AC Supported No Max. Output Power - V2H via DC Supported No Max. Output Power - Vehicle-to-Grid (V2G) V2G via AC Supported No Max. Output Power - V2G via DC Supported No Max. Output Power - | Energy Consumption EVDB Real Range Range * 230 km Vehicle Consumption * 217 Wh/km CO2 Emissions 0 g/km Vehicle Fuel Equivalent * 2.4 l/100km WLTP Ratings (TEL) Range 334 km Rated Consumption 191 Wh/km Vehicle Consumption 150 Wh/km CO2 Emissions 0 g/km Rated Fuel Equivalent 2.1 l/100km Vehicle Fuel Equivalent 1.7 l/100km WLTP Ratings (TEH) Range 326 km Rated Consumption 192 Wh/km Vehicle Consumption 153 Wh/km CO2 Emissions 0 g/km Rated Fuel Equivalent 2.2 l/100km Vehicle Fuel Equivalent 1.7 l/100km | Real Energy Consumption Estimation between 145 - 313 Wh/km City - Cold Weather * 208 Wh/km Highway - Cold Weather * 313 Wh/km Combined - Cold Weather * 256 Wh/km City - Mild Weather * 145 Wh/km Highway - Mild Weather * 250 Wh/km Combined - Mild Weather * 192 Wh/km | Dimensions and Weight Length 4755 mm Width 1921 mm Width with mirrors 2107 mm Height 1837 mm Wheelbase 2975 mm Weight Unladen (EU) 1901 kg Gross Vehicle Weight (GVWR) 2390 kg Max. Payload 564 kg Cargo Volume 1050 L Cargo Volume Max 3500 L Cargo Volume Frunk 0 L Roof Load 100 kg Tow Hitch Possible Yes Towing Weight Unbraked 750 kg Towing Weight Braked 750 kg Vertical Load Max 50 kg
Peugeot e-Rifter XL 50 kWh | 50.0 kWhUseable Battery | 50.0 kWhUseable Battery | 230 km *Real Range | 217 Wh/km *Efficiency | Price United Kingdom £33,130 The Netherlands €44,739 Germany €39,440 Available to Order United Kingdom Since July 2024 The Netherlands Since March 2024 Germany Since June 2024 | Real Range Estimation between 160 - 345 km City - Cold Weather * 240 km Highway - Cold Weather * 160 km Combined - Cold Weather * 195 km City - Mild Weather * 345 km Highway - Mild Weather * 200 km Combined - Mild Weather * 260 km | Performance Acceleration 0 - 100 km/h 11.7 sec Top Speed 132 km/h Electric Range * 230 km Total Power 100 kW (136 PS) Total Torque 270 Nm Drive Front | Battery Nominal Capacity 52.0 kWh Battery Type Lithium-ion Number of Cells No Data Architecture 400 V Warranty Period 8 years Warranty Mileage 160,000 km Useable Capacity 50.0 kWh Cathode Material LFP Pack Configuration No Data Nominal Voltage No Data Form Factor No Data Name / Reference No Data | Charging Home / Destination Charge Port Type 2 Port Location Left Side - Rear Charge Power 7.4 kW AC Charge Time (0->230 km) 8 hours Charge Speed 29 km/h Fast Charging Charge Port CCS Port Location Left Side - Rear Charge Power (max) 100 kW DC Charge Power (10-80%) 80 kW DC Charge Time (23->184 km) 28 min Charge Speed 340 km/h Autocharge Supported Yes Plug & Charge Plug & Charge Supported No Supported Protocol - | Bidirectional Charging (V2X / BPT) Vehicle-to-Load (V2L) V2L Supported No Max. Output Power - Exterior Outlet(s) - Interior Outlet(s) - Vehicle-to-Home (V2H) V2H via AC Supported No Max. Output Power - V2H via DC Supported No Max. Output Power - Vehicle-to-Grid (V2G) V2G via AC Supported No Max. Output Power - V2G via DC Supported No Max. Output Power - | Energy Consumption EVDB Real Range Range * 230 km Vehicle Consumption * 217 Wh/km CO2 Emissions 0 g/km Vehicle Fuel Equivalent * 2.4 l/100km WLTP Ratings (TEL) Range 334 km Rated Consumption 191 Wh/km Vehicle Consumption 150 Wh/km CO2 Emissions 0 g/km Rated Fuel Equivalent 2.1 l/100km Vehicle Fuel Equivalent 1.7 l/100km WLTP Ratings (TEH) Range 326 km Rated Consumption 192 Wh/km Vehicle Consumption 153 Wh/km CO2 Emissions 0 g/km Rated Fuel Equivalent 2.2 l/100km Vehicle Fuel Equivalent 1.7 l/100km | Real Energy Consumption Estimation between 145 - 313 Wh/km City - Cold Weather * 208 Wh/km Highway - Cold Weather * 313 Wh/km Combined - Cold Weather * 256 Wh/km City - Mild Weather * 145 Wh/km Highway - Mild Weather * 250 Wh/km Combined - Mild Weather * 192 Wh/km | Dimensions and Weight Length 4755 mm Width 1921 mm Width with mirrors 2107 mm Height 1837 mm Wheelbase 2975 mm Weight Unladen (EU) 1901 kg Gross Vehicle Weight (GVWR) 2390 kg Max. Payload 564 kg Cargo Volume 1050 L Cargo Volume Max 3500 L Cargo Volume Frunk 0 L Roof Load 100 kg Tow Hitch Possible Yes Towing Weight Unbraked 750 kg Towing Weight Braked 750 kg Vertical Load Max 50 kg | Miscellaneous Seats 7 people Isofix Yes, 2 seats Turning Circle No Data Platform PSA EMP2 EV Dedicated Platform No Car Body Small Passenger Van Segment N - Commercial Roof Rails Yes Heat pump (HP) Yes HP Standard Equipment Varies by country
Peugeot e-Rifter XL 50 kWh | 230 km *Real Range | 230 km *Real Range | 217 Wh/km *Efficiency | Price United Kingdom £33,130 The Netherlands €44,739 Germany €39,440 Available to Order United Kingdom Since July 2024 The Netherlands Since March 2024 Germany Since June 2024 | Real Range Estimation between 160 - 345 km City - Cold Weather * 240 km Highway - Cold Weather * 160 km Combined - Cold Weather * 195 km City - Mild Weather * 345 km Highway - Mild Weather * 200 km Combined - Mild Weather * 260 km | Performance Acceleration 0 - 100 km/h 11.7 sec Top Speed 132 km/h Electric Range * 230 km Total Power 100 kW (136 PS) Total Torque 270 Nm Drive Front | Battery Nominal Capacity 52.0 kWh Battery Type Lithium-ion Number of Cells No Data Architecture 400 V Warranty Period 8 years Warranty Mileage 160,000 km Useable Capacity 50.0 kWh Cathode Material LFP Pack Configuration No Data Nominal Voltage No Data Form Factor No Data Name / Reference No Data | Charging Home / Destination Charge Port Type 2 Port Location Left Side - Rear Charge Power 7.4 kW AC Charge Time (0->230 km) 8 hours Charge Speed 29 km/h Fast Charging Charge Port CCS Port Location Left Side - Rear Charge Power (max) 100 kW DC Charge Power (10-80%) 80 kW DC Charge Time (23->184 km) 28 min Charge Speed 340 km/h Autocharge Supported Yes Plug & Charge Plug & Charge Supported No Supported Protocol - | Bidirectional Charging (V2X / BPT) Vehicle-to-Load (V2L) V2L Supported No Max. Output Power - Exterior Outlet(s) - Interior Outlet(s) - Vehicle-to-Home (V2H) V2H via AC Supported No Max. Output Power - V2H via DC Supported No Max. Output Power - Vehicle-to-Grid (V2G) V2G via AC Supported No Max. Output Power - V2G via DC Supported No Max. Output Power - | Energy Consumption EVDB Real Range Range * 230 km Vehicle Consumption * 217 Wh/km CO2 Emissions 0 g/km Vehicle Fuel Equivalent * 2.4 l/100km WLTP Ratings (TEL) Range 334 km Rated Consumption 191 Wh/km Vehicle Consumption 150 Wh/km CO2 Emissions 0 g/km Rated Fuel Equivalent 2.1 l/100km Vehicle Fuel Equivalent 1.7 l/100km WLTP Ratings (TEH) Range 326 km Rated Consumption 192 Wh/km Vehicle Consumption 153 Wh/km CO2 Emissions 0 g/km Rated Fuel Equivalent 2.2 l/100km Vehicle Fuel Equivalent 1.7 l/100km | Real Energy Consumption Estimation between 145 - 313 Wh/km City - Cold Weather * 208 Wh/km Highway - Cold Weather * 313 Wh/km Combined - Cold Weather * 256 Wh/km City - Mild Weather * 145 Wh/km Highway - Mild Weather * 250 Wh/km Combined - Mild Weather * 192 Wh/km | Dimensions and Weight Length 4755 mm Width 1921 mm Width with mirrors 2107 mm Height 1837 mm Wheelbase 2975 mm Weight Unladen (EU) 1901 kg Gross Vehicle Weight (GVWR) 2390 kg Max. Payload 564 kg Cargo Volume 1050 L Cargo Volume Max 3500 L Cargo Volume Frunk 0 L Roof Load 100 kg Tow Hitch Possible Yes Towing Weight Unbraked 750 kg Towing Weight Braked 750 kg Vertical Load Max 50 kg | Miscellaneous Seats 7 people Isofix Yes, 2 seats Turning Circle No Data Platform PSA EMP2 EV Dedicated Platform No Car Body Small Passenger Van Segment N - Commercial Roof Rails Yes Heat pump (HP) Yes HP Standard Equipment Varies by country | 47.0 kWhUseable Battery
Peugeot e-Rifter XL 50 kWh | 217 Wh/km *Efficiency | 217 Wh/km *Efficiency | Price United Kingdom £33,130 The Netherlands €44,739 Germany €39,440 Available to Order United Kingdom Since July 2024 The Netherlands Since March 2024 Germany Since June 2024 | Real Range Estimation between 160 - 345 km City - Cold Weather * 240 km Highway - Cold Weather * 160 km Combined - Cold Weather * 195 km City - Mild Weather * 345 km Highway - Mild Weather * 200 km Combined - Mild Weather * 260 km | Performance Acceleration 0 - 100 km/h 11.7 sec Top Speed 132 km/h Electric Range * 230 km Total Power 100 kW (136 PS) Total Torque 270 Nm Drive Front | Battery Nominal Capacity 52.0 kWh Battery Type Lithium-ion Number of Cells No Data Architecture 400 V Warranty Period 8 years Warranty Mileage 160,000 km Useable Capacity 50.0 kWh Cathode Material LFP Pack Configuration No Data Nominal Voltage No Data Form Factor No Data Name / Reference No Data | Charging Home / Destination Charge Port Type 2 Port Location Left Side - Rear Charge Power 7.4 kW AC Charge Time (0->230 km) 8 hours Charge Speed 29 km/h Fast Charging Charge Port CCS Port Location Left Side - Rear Charge Power (max) 100 kW DC Charge Power (10-80%) 80 kW DC Charge Time (23->184 km) 28 min Charge Speed 340 km/h Autocharge Supported Yes Plug & Charge Plug & Charge Supported No Supported Protocol - | Bidirectional Charging (V2X / BPT) Vehicle-to-Load (V2L) V2L Supported No Max. Output Power - Exterior Outlet(s) - Interior Outlet(s) - Vehicle-to-Home (V2H) V2H via AC Supported No Max. Output Power - V2H via DC Supported No Max. Output Power - Vehicle-to-Grid (V2G) V2G via AC Supported No Max. Output Power - V2G via DC Supported No Max. Output Power - | Energy Consumption EVDB Real Range Range * 230 km Vehicle Consumption * 217 Wh/km CO2 Emissions 0 g/km Vehicle Fuel Equivalent * 2.4 l/100km WLTP Ratings (TEL) Range 334 km Rated Consumption 191 Wh/km Vehicle Consumption 150 Wh/km CO2 Emissions 0 g/km Rated Fuel Equivalent 2.1 l/100km Vehicle Fuel Equivalent 1.7 l/100km WLTP Ratings (TEH) Range 326 km Rated Consumption 192 Wh/km Vehicle Consumption 153 Wh/km CO2 Emissions 0 g/km Rated Fuel Equivalent 2.2 l/100km Vehicle Fuel Equivalent 1.7 l/100km | Real Energy Consumption Estimation between 145 - 313 Wh/km City - Cold Weather * 208 Wh/km Highway - Cold Weather * 313 Wh/km Combined - Cold Weather * 256 Wh/km City - Mild Weather * 145 Wh/km Highway - Mild Weather * 250 Wh/km Combined - Mild Weather * 192 Wh/km | Dimensions and Weight Length 4755 mm Width 1921 mm Width with mirrors 2107 mm Height 1837 mm Wheelbase 2975 mm Weight Unladen (EU) 1901 kg Gross Vehicle Weight (GVWR) 2390 kg Max. Payload 564 kg Cargo Volume 1050 L Cargo Volume Max 3500 L Cargo Volume Frunk 0 L Roof Load 100 kg Tow Hitch Possible Yes Towing Weight Unbraked 750 kg Towing Weight Braked 750 kg Vertical Load Max 50 kg | Miscellaneous Seats 7 people Isofix Yes, 2 seats Turning Circle No Data Platform PSA EMP2 EV Dedicated Platform No Car Body Small Passenger Van Segment N - Commercial Roof Rails Yes Heat pump (HP) Yes HP Standard Equipment Varies by country | 47.0 kWhUseable Battery | 250 km *Real Range
Peugeot e-Rifter XL 50 kWh | Price United Kingdom £33,130 The Netherlands €44,739 Germany €39,440 Available to Order United Kingdom Since July 2024 The Netherlands Since March 2024 Germany Since June 2024 | Price United Kingdom £33,130 The Netherlands €44,739 Germany €39,440 Available to Order United Kingdom Since July 2024 The Netherlands Since March 2024 Germany Since June 2024 | Real Range Estimation between 160 - 345 km City - Cold Weather * 240 km Highway - Cold Weather * 160 km Combined - Cold Weather * 195 km City - Mild Weather * 345 km Highway - Mild Weather * 200 km Combined - Mild Weather * 260 km | Performance Acceleration 0 - 100 km/h 11.7 sec Top Speed 132 km/h Electric Range * 230 km Total Power 100 kW (136 PS) Total Torque 270 Nm Drive Front | Battery Nominal Capacity 52.0 kWh Battery Type Lithium-ion Number of Cells No Data Architecture 400 V Warranty Period 8 years Warranty Mileage 160,000 km Useable Capacity 50.0 kWh Cathode Material LFP Pack Configuration No Data Nominal Voltage No Data Form Factor No Data Name / Reference No Data | Charging Home / Destination Charge Port Type 2 Port Location Left Side - Rear Charge Power 7.4 kW AC Charge Time (0->230 km) 8 hours Charge Speed 29 km/h Fast Charging Charge Port CCS Port Location Left Side - Rear Charge Power (max) 100 kW DC Charge Power (10-80%) 80 kW DC Charge Time (23->184 km) 28 min Charge Speed 340 km/h Autocharge Supported Yes Plug & Charge Plug & Charge Supported No Supported Protocol - | Bidirectional Charging (V2X / BPT) Vehicle-to-Load (V2L) V2L Supported No Max. Output Power - Exterior Outlet(s) - Interior Outlet(s) - Vehicle-to-Home (V2H) V2H via AC Supported No Max. Output Power - V2H via DC Supported No Max. Output Power - Vehicle-to-Grid (V2G) V2G via AC Supported No Max. Output Power - V2G via DC Supported No Max. Output Power - | Energy Consumption EVDB Real Range Range * 230 km Vehicle Consumption * 217 Wh/km CO2 Emissions 0 g/km Vehicle Fuel Equivalent * 2.4 l/100km WLTP Ratings (TEL) Range 334 km Rated Consumption 191 Wh/km Vehicle Consumption 150 Wh/km CO2 Emissions 0 g/km Rated Fuel Equivalent 2.1 l/100km Vehicle Fuel Equivalent 1.7 l/100km WLTP Ratings (TEH) Range 326 km Rated Consumption 192 Wh/km Vehicle Consumption 153 Wh/km CO2 Emissions 0 g/km Rated Fuel Equivalent 2.2 l/100km Vehicle Fuel Equivalent 1.7 l/100km | Real Energy Consumption Estimation between 145 - 313 Wh/km City - Cold Weather * 208 Wh/km Highway - Cold Weather * 313 Wh/km Combined - Cold Weather * 256 Wh/km City - Mild Weather * 145 Wh/km Highway - Mild Weather * 250 Wh/km Combined - Mild Weather * 192 Wh/km | Dimensions and Weight Length 4755 mm Width 1921 mm Width with mirrors 2107 mm Height 1837 mm Wheelbase 2975 mm Weight Unladen (EU) 1901 kg Gross Vehicle Weight (GVWR) 2390 kg Max. Payload 564 kg Cargo Volume 1050 L Cargo Volume Max 3500 L Cargo Volume Frunk 0 L Roof Load 100 kg Tow Hitch Possible Yes Towing Weight Unbraked 750 kg Towing Weight Braked 750 kg Vertical Load Max 50 kg | Miscellaneous Seats 7 people Isofix Yes, 2 seats Turning Circle No Data Platform PSA EMP2 EV Dedicated Platform No Car Body Small Passenger Van Segment N - Commercial Roof Rails Yes Heat pump (HP) Yes HP Standard Equipment Varies by country | 47.0 kWhUseable Battery | 250 km *Real Range | 188 Wh/km *Efficiency
Peugeot e-Rifter XL 50 kWh | Real Range Estimation between 160 - 345 km City - Cold Weather * 240 km Highway - Cold Weather * 160 km Combined - Cold Weather * 195 km City - Mild Weather * 345 km Highway - Mild Weather * 200 km Combined - Mild Weather * 260 km | Real Range Estimation between 160 - 345 km City - Cold Weather * 240 km Highway - Cold Weather * 160 km Combined - Cold Weather * 195 km City - Mild Weather * 345 km Highway - Mild Weather * 200 km Combined - Mild Weather * 260 km | Performance Acceleration 0 - 100 km/h 11.7 sec Top Speed 132 km/h Electric Range * 230 km Total Power 100 kW (136 PS) Total Torque 270 Nm Drive Front | Battery Nominal Capacity 52.0 kWh Battery Type Lithium-ion Number of Cells No Data Architecture 400 V Warranty Period 8 years Warranty Mileage 160,000 km Useable Capacity 50.0 kWh Cathode Material LFP Pack Configuration No Data Nominal Voltage No Data Form Factor No Data Name / Reference No Data | Charging Home / Destination Charge Port Type 2 Port Location Left Side - Rear Charge Power 7.4 kW AC Charge Time (0->230 km) 8 hours Charge Speed 29 km/h Fast Charging Charge Port CCS Port Location Left Side - Rear Charge Power (max) 100 kW DC Charge Power (10-80%) 80 kW DC Charge Time (23->184 km) 28 min Charge Speed 340 km/h Autocharge Supported Yes Plug & Charge Plug & Charge Supported No Supported Protocol - | Bidirectional Charging (V2X / BPT) Vehicle-to-Load (V2L) V2L Supported No Max. Output Power - Exterior Outlet(s) - Interior Outlet(s) - Vehicle-to-Home (V2H) V2H via AC Supported No Max. Output Power - V2H via DC Supported No Max. Output Power - Vehicle-to-Grid (V2G) V2G via AC Supported No Max. Output Power - V2G via DC Supported No Max. Output Power - | Energy Consumption EVDB Real Range Range * 230 km Vehicle Consumption * 217 Wh/km CO2 Emissions 0 g/km Vehicle Fuel Equivalent * 2.4 l/100km WLTP Ratings (TEL) Range 334 km Rated Consumption 191 Wh/km Vehicle Consumption 150 Wh/km CO2 Emissions 0 g/km Rated Fuel Equivalent 2.1 l/100km Vehicle Fuel Equivalent 1.7 l/100km WLTP Ratings (TEH) Range 326 km Rated Consumption 192 Wh/km Vehicle Consumption 153 Wh/km CO2 Emissions 0 g/km Rated Fuel Equivalent 2.2 l/100km Vehicle Fuel Equivalent 1.7 l/100km | Real Energy Consumption Estimation between 145 - 313 Wh/km City - Cold Weather * 208 Wh/km Highway - Cold Weather * 313 Wh/km Combined - Cold Weather * 256 Wh/km City - Mild Weather * 145 Wh/km Highway - Mild Weather * 250 Wh/km Combined - Mild Weather * 192 Wh/km | Dimensions and Weight Length 4755 mm Width 1921 mm Width with mirrors 2107 mm Height 1837 mm Wheelbase 2975 mm Weight Unladen (EU) 1901 kg Gross Vehicle Weight (GVWR) 2390 kg Max. Payload 564 kg Cargo Volume 1050 L Cargo Volume Max 3500 L Cargo Volume Frunk 0 L Roof Load 100 kg Tow Hitch Possible Yes Towing Weight Unbraked 750 kg Towing Weight Braked 750 kg Vertical Load Max 50 kg | Miscellaneous Seats 7 people Isofix Yes, 2 seats Turning Circle No Data Platform PSA EMP2 EV Dedicated Platform No Car Body Small Passenger Van Segment N - Commercial Roof Rails Yes Heat pump (HP) Yes HP Standard Equipment Varies by country | 47.0 kWhUseable Battery | 250 km *Real Range | 188 Wh/km *Efficiency | Price United Kingdom Not Available The Netherlands €34,900 Germany Not Available Available to Order United Kingdom Not Available The Netherlands Since June 2024 Germany Not Available
Peugeot e-Rifter XL 50 kWh | Performance Acceleration 0 - 100 km/h 11.7 sec Top Speed 132 km/h Electric Range * 230 km Total Power 100 kW (136 PS) Total Torque 270 Nm Drive Front | Performance Acceleration 0 - 100 km/h 11.7 sec Top Speed 132 km/h Electric Range * 230 km Total Power 100 kW (136 PS) Total Torque 270 Nm Drive Front | Battery Nominal Capacity 52.0 kWh Battery Type Lithium-ion Number of Cells No Data Architecture 400 V Warranty Period 8 years Warranty Mileage 160,000 km Useable Capacity 50.0 kWh Cathode Material LFP Pack Configuration No Data Nominal Voltage No Data Form Factor No Data Name / Reference No Data | Charging Home / Destination Charge Port Type 2 Port Location Left Side - Rear Charge Power 7.4 kW AC Charge Time (0->230 km) 8 hours Charge Speed 29 km/h Fast Charging Charge Port CCS Port Location Left Side - Rear Charge Power (max) 100 kW DC Charge Power (10-80%) 80 kW DC Charge Time (23->184 km) 28 min Charge Speed 340 km/h Autocharge Supported Yes Plug & Charge Plug & Charge Supported No Supported Protocol - | Bidirectional Charging (V2X / BPT) Vehicle-to-Load (V2L) V2L Supported No Max. Output Power - Exterior Outlet(s) - Interior Outlet(s) - Vehicle-to-Home (V2H) V2H via AC Supported No Max. Output Power - V2H via DC Supported No Max. Output Power - Vehicle-to-Grid (V2G) V2G via AC Supported No Max. Output Power - V2G via DC Supported No Max. Output Power - | Energy Consumption EVDB Real Range Range * 230 km Vehicle Consumption * 217 Wh/km CO2 Emissions 0 g/km Vehicle Fuel Equivalent * 2.4 l/100km WLTP Ratings (TEL) Range 334 km Rated Consumption 191 Wh/km Vehicle Consumption 150 Wh/km CO2 Emissions 0 g/km Rated Fuel Equivalent 2.1 l/100km Vehicle Fuel Equivalent 1.7 l/100km WLTP Ratings (TEH) Range 326 km Rated Consumption 192 Wh/km Vehicle Consumption 153 Wh/km CO2 Emissions 0 g/km Rated Fuel Equivalent 2.2 l/100km Vehicle Fuel Equivalent 1.7 l/100km | Real Energy Consumption Estimation between 145 - 313 Wh/km City - Cold Weather * 208 Wh/km Highway - Cold Weather * 313 Wh/km Combined - Cold Weather * 256 Wh/km City - Mild Weather * 145 Wh/km Highway - Mild Weather * 250 Wh/km Combined - Mild Weather * 192 Wh/km | Dimensions and Weight Length 4755 mm Width 1921 mm Width with mirrors 2107 mm Height 1837 mm Wheelbase 2975 mm Weight Unladen (EU) 1901 kg Gross Vehicle Weight (GVWR) 2390 kg Max. Payload 564 kg Cargo Volume 1050 L Cargo Volume Max 3500 L Cargo Volume Frunk 0 L Roof Load 100 kg Tow Hitch Possible Yes Towing Weight Unbraked 750 kg Towing Weight Braked 750 kg Vertical Load Max 50 kg | Miscellaneous Seats 7 people Isofix Yes, 2 seats Turning Circle No Data Platform PSA EMP2 EV Dedicated Platform No Car Body Small Passenger Van Segment N - Commercial Roof Rails Yes Heat pump (HP) Yes HP Standard Equipment Varies by country | 47.0 kWhUseable Battery | 250 km *Real Range | 188 Wh/km *Efficiency | Price United Kingdom Not Available The Netherlands €34,900 Germany Not Available Available to Order United Kingdom Not Available The Netherlands Since June 2024 Germany Not Available | Real Range Estimation between 180 - 375 km City - Cold Weather * 255 km Highway - Cold Weather * 180 km Combined - Cold Weather * 215 km City - Mild Weather * 375 km Highway - Mild Weather * 230 km Combined - Mild Weather * 290 km
Peugeot e-Rifter XL 50 kWh | Battery Nominal Capacity 52.0 kWh Battery Type Lithium-ion Number of Cells No Data Architecture 400 V Warranty Period 8 years Warranty Mileage 160,000 km Useable Capacity 50.0 kWh Cathode Material LFP Pack Configuration No Data Nominal Voltage No Data Form Factor No Data Name / Reference No Data | Battery Nominal Capacity 52.0 kWh Battery Type Lithium-ion Number of Cells No Data Architecture 400 V Warranty Period 8 years Warranty Mileage 160,000 km Useable Capacity 50.0 kWh Cathode Material LFP Pack Configuration No Data Nominal Voltage No Data Form Factor No Data Name / Reference No Data | Charging Home / Destination Charge Port Type 2 Port Location Left Side - Rear Charge Power 7.4 kW AC Charge Time (0->230 km) 8 hours Charge Speed 29 km/h Fast Charging Charge Port CCS Port Location Left Side - Rear Charge Power (max) 100 kW DC Charge Power (10-80%) 80 kW DC Charge Time (23->184 km) 28 min Charge Speed 340 km/h Autocharge Supported Yes Plug & Charge Plug & Charge Supported No Supported Protocol - | Bidirectional Charging (V2X / BPT) Vehicle-to-Load (V2L) V2L Supported No Max. Output Power - Exterior Outlet(s) - Interior Outlet(s) - Vehicle-to-Home (V2H) V2H via AC Supported No Max. Output Power - V2H via DC Supported No Max. Output Power - Vehicle-to-Grid (V2G) V2G via AC Supported No Max. Output Power - V2G via DC Supported No Max. Output Power - | Energy Consumption EVDB Real Range Range * 230 km Vehicle Consumption * 217 Wh/km CO2 Emissions 0 g/km Vehicle Fuel Equivalent * 2.4 l/100km WLTP Ratings (TEL) Range 334 km Rated Consumption 191 Wh/km Vehicle Consumption 150 Wh/km CO2 Emissions 0 g/km Rated Fuel Equivalent 2.1 l/100km Vehicle Fuel Equivalent 1.7 l/100km WLTP Ratings (TEH) Range 326 km Rated Consumption 192 Wh/km Vehicle Consumption 153 Wh/km CO2 Emissions 0 g/km Rated Fuel Equivalent 2.2 l/100km Vehicle Fuel Equivalent 1.7 l/100km | Real Energy Consumption Estimation between 145 - 313 Wh/km City - Cold Weather * 208 Wh/km Highway - Cold Weather * 313 Wh/km Combined - Cold Weather * 256 Wh/km City - Mild Weather * 145 Wh/km Highway - Mild Weather * 250 Wh/km Combined - Mild Weather * 192 Wh/km | Dimensions and Weight Length 4755 mm Width 1921 mm Width with mirrors 2107 mm Height 1837 mm Wheelbase 2975 mm Weight Unladen (EU) 1901 kg Gross Vehicle Weight (GVWR) 2390 kg Max. Payload 564 kg Cargo Volume 1050 L Cargo Volume Max 3500 L Cargo Volume Frunk 0 L Roof Load 100 kg Tow Hitch Possible Yes Towing Weight Unbraked 750 kg Towing Weight Braked 750 kg Vertical Load Max 50 kg | Miscellaneous Seats 7 people Isofix Yes, 2 seats Turning Circle No Data Platform PSA EMP2 EV Dedicated Platform No Car Body Small Passenger Van Segment N - Commercial Roof Rails Yes Heat pump (HP) Yes HP Standard Equipment Varies by country | 47.0 kWhUseable Battery | 250 km *Real Range | 188 Wh/km *Efficiency | Price United Kingdom Not Available The Netherlands €34,900 Germany Not Available Available to Order United Kingdom Not Available The Netherlands Since June 2024 Germany Not Available | Real Range Estimation between 180 - 375 km City - Cold Weather * 255 km Highway - Cold Weather * 180 km Combined - Cold Weather * 215 km City - Mild Weather * 375 km Highway - Mild Weather * 230 km Combined - Mild Weather * 290 km | Performance Acceleration 0 - 100 km/h 6.7 sec Top Speed 180 km/h Electric Range * 250 km Total Power 200 kW (272 PS) Total Torque 343 Nm Drive Rear
Peugeot e-Rifter XL 50 kWh | Charging Home / Destination Charge Port Type 2 Port Location Left Side - Rear Charge Power 7.4 kW AC Charge Time (0->230 km) 8 hours Charge Speed 29 km/h Fast Charging Charge Port CCS Port Location Left Side - Rear Charge Power (max) 100 kW DC Charge Power (10-80%) 80 kW DC Charge Time (23->184 km) 28 min Charge Speed 340 km/h Autocharge Supported Yes Plug & Charge Plug & Charge Supported No Supported Protocol - | Charging Home / Destination Charge Port Type 2 Port Location Left Side - Rear Charge Power 7.4 kW AC Charge Time (0->230 km) 8 hours Charge Speed 29 km/h Fast Charging Charge Port CCS Port Location Left Side - Rear Charge Power (max) 100 kW DC Charge Power (10-80%) 80 kW DC Charge Time (23->184 km) 28 min Charge Speed 340 km/h Autocharge Supported Yes Plug & Charge Plug & Charge Supported No Supported Protocol - | Bidirectional Charging (V2X / BPT) Vehicle-to-Load (V2L) V2L Supported No Max. Output Power - Exterior Outlet(s) - Interior Outlet(s) - Vehicle-to-Home (V2H) V2H via AC Supported No Max. Output Power - V2H via DC Supported No Max. Output Power - Vehicle-to-Grid (V2G) V2G via AC Supported No Max. Output Power - V2G via DC Supported No Max. Output Power - | Energy Consumption EVDB Real Range Range * 230 km Vehicle Consumption * 217 Wh/km CO2 Emissions 0 g/km Vehicle Fuel Equivalent * 2.4 l/100km WLTP Ratings (TEL) Range 334 km Rated Consumption 191 Wh/km Vehicle Consumption 150 Wh/km CO2 Emissions 0 g/km Rated Fuel Equivalent 2.1 l/100km Vehicle Fuel Equivalent 1.7 l/100km WLTP Ratings (TEH) Range 326 km Rated Consumption 192 Wh/km Vehicle Consumption 153 Wh/km CO2 Emissions 0 g/km Rated Fuel Equivalent 2.2 l/100km Vehicle Fuel Equivalent 1.7 l/100km | Real Energy Consumption Estimation between 145 - 313 Wh/km City - Cold Weather * 208 Wh/km Highway - Cold Weather * 313 Wh/km Combined - Cold Weather * 256 Wh/km City - Mild Weather * 145 Wh/km Highway - Mild Weather * 250 Wh/km Combined - Mild Weather * 192 Wh/km | Dimensions and Weight Length 4755 mm Width 1921 mm Width with mirrors 2107 mm Height 1837 mm Wheelbase 2975 mm Weight Unladen (EU) 1901 kg Gross Vehicle Weight (GVWR) 2390 kg Max. Payload 564 kg Cargo Volume 1050 L Cargo Volume Max 3500 L Cargo Volume Frunk 0 L Roof Load 100 kg Tow Hitch Possible Yes Towing Weight Unbraked 750 kg Towing Weight Braked 750 kg Vertical Load Max 50 kg | Miscellaneous Seats 7 people Isofix Yes, 2 seats Turning Circle No Data Platform PSA EMP2 EV Dedicated Platform No Car Body Small Passenger Van Segment N - Commercial Roof Rails Yes Heat pump (HP) Yes HP Standard Equipment Varies by country | 47.0 kWhUseable Battery | 250 km *Real Range | 188 Wh/km *Efficiency | Price United Kingdom Not Available The Netherlands €34,900 Germany Not Available Available to Order United Kingdom Not Available The Netherlands Since June 2024 Germany Not Available | Real Range Estimation between 180 - 375 km City - Cold Weather * 255 km Highway - Cold Weather * 180 km Combined - Cold Weather * 215 km City - Mild Weather * 375 km Highway - Mild Weather * 230 km Combined - Mild Weather * 290 km | Performance Acceleration 0 - 100 km/h 6.7 sec Top Speed 180 km/h Electric Range * 250 km Total Power 200 kW (272 PS) Total Torque 343 Nm Drive Rear | Battery Nominal Capacity 49.0 kWh Battery Type Lithium-ion Number of Cells No Data Architecture 400 V Warranty Period 8 years Warranty Mileage 200,000 km Useable Capacity 47.0 kWh Cathode Material LFP Pack Configuration No Data Nominal Voltage No Data Form Factor No Data Name / Reference No Data
Peugeot e-Rifter XL 50 kWh | Bidirectional Charging (V2X / BPT) Vehicle-to-Load (V2L) V2L Supported No Max. Output Power - Exterior Outlet(s) - Interior Outlet(s) - Vehicle-to-Home (V2H) V2H via AC Supported No Max. Output Power - V2H via DC Supported No Max. Output Power - Vehicle-to-Grid (V2G) V2G via AC Supported No Max. Output Power - V2G via DC Supported No Max. Output Power - | Bidirectional Charging (V2X / BPT) Vehicle-to-Load (V2L) V2L Supported No Max. Output Power - Exterior Outlet(s) - Interior Outlet(s) - Vehicle-to-Home (V2H) V2H via AC Supported No Max. Output Power - V2H via DC Supported No Max. Output Power - Vehicle-to-Grid (V2G) V2G via AC Supported No Max. Output Power - V2G via DC Supported No Max. Output Power - | Energy Consumption EVDB Real Range Range * 230 km Vehicle Consumption * 217 Wh/km CO2 Emissions 0 g/km Vehicle Fuel Equivalent * 2.4 l/100km WLTP Ratings (TEL) Range 334 km Rated Consumption 191 Wh/km Vehicle Consumption 150 Wh/km CO2 Emissions 0 g/km Rated Fuel Equivalent 2.1 l/100km Vehicle Fuel Equivalent 1.7 l/100km WLTP Ratings (TEH) Range 326 km Rated Consumption 192 Wh/km Vehicle Consumption 153 Wh/km CO2 Emissions 0 g/km Rated Fuel Equivalent 2.2 l/100km Vehicle Fuel Equivalent 1.7 l/100km | Real Energy Consumption Estimation between 145 - 313 Wh/km City - Cold Weather * 208 Wh/km Highway - Cold Weather * 313 Wh/km Combined - Cold Weather * 256 Wh/km City - Mild Weather * 145 Wh/km Highway - Mild Weather * 250 Wh/km Combined - Mild Weather * 192 Wh/km | Dimensions and Weight Length 4755 mm Width 1921 mm Width with mirrors 2107 mm Height 1837 mm Wheelbase 2975 mm Weight Unladen (EU) 1901 kg Gross Vehicle Weight (GVWR) 2390 kg Max. Payload 564 kg Cargo Volume 1050 L Cargo Volume Max 3500 L Cargo Volume Frunk 0 L Roof Load 100 kg Tow Hitch Possible Yes Towing Weight Unbraked 750 kg Towing Weight Braked 750 kg Vertical Load Max 50 kg | Miscellaneous Seats 7 people Isofix Yes, 2 seats Turning Circle No Data Platform PSA EMP2 EV Dedicated Platform No Car Body Small Passenger Van Segment N - Commercial Roof Rails Yes Heat pump (HP) Yes HP Standard Equipment Varies by country | 47.0 kWhUseable Battery | 250 km *Real Range | 188 Wh/km *Efficiency | Price United Kingdom Not Available The Netherlands €34,900 Germany Not Available Available to Order United Kingdom Not Available The Netherlands Since June 2024 Germany Not Available | Real Range Estimation between 180 - 375 km City - Cold Weather * 255 km Highway - Cold Weather * 180 km Combined - Cold Weather * 215 km City - Mild Weather * 375 km Highway - Mild Weather * 230 km Combined - Mild Weather * 290 km | Performance Acceleration 0 - 100 km/h 6.7 sec Top Speed 180 km/h Electric Range * 250 km Total Power 200 kW (272 PS) Total Torque 343 Nm Drive Rear | Battery Nominal Capacity 49.0 kWh Battery Type Lithium-ion Number of Cells No Data Architecture 400 V Warranty Period 8 years Warranty Mileage 200,000 km Useable Capacity 47.0 kWh Cathode Material LFP Pack Configuration No Data Nominal Voltage No Data Form Factor No Data Name / Reference No Data | Charging Home / Destination Charge Port Type 2 Port Location Left Side - Rear Charge Power 7.4 kW AC Charge Time (0->250 km) 7h30m Charge Speed 33 km/h Fast Charging Charge Port CCS Port Location Left Side - Rear Charge Power (max) 130 kW DC Charge Power (10-80%) 65 kW DC Charge Time (25->200 km) 32 min Charge Speed 320 km/h Autocharge Supported Yes Plug & Charge Plug & Charge Supported No Supported Protocol -
Peugeot e-Rifter XL 50 kWh | Energy Consumption EVDB Real Range Range * 230 km Vehicle Consumption * 217 Wh/km CO2 Emissions 0 g/km Vehicle Fuel Equivalent * 2.4 l/100km WLTP Ratings (TEL) Range 334 km Rated Consumption 191 Wh/km Vehicle Consumption 150 Wh/km CO2 Emissions 0 g/km Rated Fuel Equivalent 2.1 l/100km Vehicle Fuel Equivalent 1.7 l/100km WLTP Ratings (TEH) Range 326 km Rated Consumption 192 Wh/km Vehicle Consumption 153 Wh/km CO2 Emissions 0 g/km Rated Fuel Equivalent 2.2 l/100km Vehicle Fuel Equivalent 1.7 l/100km | Energy Consumption EVDB Real Range Range * 230 km Vehicle Consumption * 217 Wh/km CO2 Emissions 0 g/km Vehicle Fuel Equivalent * 2.4 l/100km WLTP Ratings (TEL) Range 334 km Rated Consumption 191 Wh/km Vehicle Consumption 150 Wh/km CO2 Emissions 0 g/km Rated Fuel Equivalent 2.1 l/100km Vehicle Fuel Equivalent 1.7 l/100km WLTP Ratings (TEH) Range 326 km Rated Consumption 192 Wh/km Vehicle Consumption 153 Wh/km CO2 Emissions 0 g/km Rated Fuel Equivalent 2.2 l/100km Vehicle Fuel Equivalent 1.7 l/100km | Real Energy Consumption Estimation between 145 - 313 Wh/km City - Cold Weather * 208 Wh/km Highway - Cold Weather * 313 Wh/km Combined - Cold Weather * 256 Wh/km City - Mild Weather * 145 Wh/km Highway - Mild Weather * 250 Wh/km Combined - Mild Weather * 192 Wh/km | Dimensions and Weight Length 4755 mm Width 1921 mm Width with mirrors 2107 mm Height 1837 mm Wheelbase 2975 mm Weight Unladen (EU) 1901 kg Gross Vehicle Weight (GVWR) 2390 kg Max. Payload 564 kg Cargo Volume 1050 L Cargo Volume Max 3500 L Cargo Volume Frunk 0 L Roof Load 100 kg Tow Hitch Possible Yes Towing Weight Unbraked 750 kg Towing Weight Braked 750 kg Vertical Load Max 50 kg | Miscellaneous Seats 7 people Isofix Yes, 2 seats Turning Circle No Data Platform PSA EMP2 EV Dedicated Platform No Car Body Small Passenger Van Segment N - Commercial Roof Rails Yes Heat pump (HP) Yes HP Standard Equipment Varies by country | 47.0 kWhUseable Battery | 250 km *Real Range | 188 Wh/km *Efficiency | Price United Kingdom Not Available The Netherlands €34,900 Germany Not Available Available to Order United Kingdom Not Available The Netherlands Since June 2024 Germany Not Available | Real Range Estimation between 180 - 375 km City - Cold Weather * 255 km Highway - Cold Weather * 180 km Combined - Cold Weather * 215 km City - Mild Weather * 375 km Highway - Mild Weather * 230 km Combined - Mild Weather * 290 km | Performance Acceleration 0 - 100 km/h 6.7 sec Top Speed 180 km/h Electric Range * 250 km Total Power 200 kW (272 PS) Total Torque 343 Nm Drive Rear | Battery Nominal Capacity 49.0 kWh Battery Type Lithium-ion Number of Cells No Data Architecture 400 V Warranty Period 8 years Warranty Mileage 200,000 km Useable Capacity 47.0 kWh Cathode Material LFP Pack Configuration No Data Nominal Voltage No Data Form Factor No Data Name / Reference No Data | Charging Home / Destination Charge Port Type 2 Port Location Left Side - Rear Charge Power 7.4 kW AC Charge Time (0->250 km) 7h30m Charge Speed 33 km/h Fast Charging Charge Port CCS Port Location Left Side - Rear Charge Power (max) 130 kW DC Charge Power (10-80%) 65 kW DC Charge Time (25->200 km) 32 min Charge Speed 320 km/h Autocharge Supported Yes Plug & Charge Plug & Charge Supported No Supported Protocol - | Bidirectional Charging (V2X / BPT) Vehicle-to-Load (V2L) V2L Supported Yes Max. Output Power 3.3 kW AC Exterior Outlet(s) 1 x Type 2 (Adapter) Interior Outlet(s) - Vehicle-to-Home (V2H) V2H via AC Supported No Max. Output Power - V2H via DC Supported No Max. Output Power - Vehicle-to-Grid (V2G) V2G via AC Supported No Max. Output Power - V2G via DC Supported No Max. Output Power -
Peugeot e-Rifter XL 50 kWh | Real Energy Consumption Estimation between 145 - 313 Wh/km City - Cold Weather * 208 Wh/km Highway - Cold Weather * 313 Wh/km Combined - Cold Weather * 256 Wh/km City - Mild Weather * 145 Wh/km Highway - Mild Weather * 250 Wh/km Combined - Mild Weather * 192 Wh/km | Real Energy Consumption Estimation between 145 - 313 Wh/km City - Cold Weather * 208 Wh/km Highway - Cold Weather * 313 Wh/km Combined - Cold Weather * 256 Wh/km City - Mild Weather * 145 Wh/km Highway - Mild Weather * 250 Wh/km Combined - Mild Weather * 192 Wh/km | Dimensions and Weight Length 4755 mm Width 1921 mm Width with mirrors 2107 mm Height 1837 mm Wheelbase 2975 mm Weight Unladen (EU) 1901 kg Gross Vehicle Weight (GVWR) 2390 kg Max. Payload 564 kg Cargo Volume 1050 L Cargo Volume Max 3500 L Cargo Volume Frunk 0 L Roof Load 100 kg Tow Hitch Possible Yes Towing Weight Unbraked 750 kg Towing Weight Braked 750 kg Vertical Load Max 50 kg | Miscellaneous Seats 7 people Isofix Yes, 2 seats Turning Circle No Data Platform PSA EMP2 EV Dedicated Platform No Car Body Small Passenger Van Segment N - Commercial Roof Rails Yes Heat pump (HP) Yes HP Standard Equipment Varies by country | 47.0 kWhUseable Battery | 250 km *Real Range | 188 Wh/km *Efficiency | Price United Kingdom Not Available The Netherlands €34,900 Germany Not Available Available to Order United Kingdom Not Available The Netherlands Since June 2024 Germany Not Available | Real Range Estimation between 180 - 375 km City - Cold Weather * 255 km Highway - Cold Weather * 180 km Combined - Cold Weather * 215 km City - Mild Weather * 375 km Highway - Mild Weather * 230 km Combined - Mild Weather * 290 km | Performance Acceleration 0 - 100 km/h 6.7 sec Top Speed 180 km/h Electric Range * 250 km Total Power 200 kW (272 PS) Total Torque 343 Nm Drive Rear | Battery Nominal Capacity 49.0 kWh Battery Type Lithium-ion Number of Cells No Data Architecture 400 V Warranty Period 8 years Warranty Mileage 200,000 km Useable Capacity 47.0 kWh Cathode Material LFP Pack Configuration No Data Nominal Voltage No Data Form Factor No Data Name / Reference No Data | Charging Home / Destination Charge Port Type 2 Port Location Left Side - Rear Charge Power 7.4 kW AC Charge Time (0->250 km) 7h30m Charge Speed 33 km/h Fast Charging Charge Port CCS Port Location Left Side - Rear Charge Power (max) 130 kW DC Charge Power (10-80%) 65 kW DC Charge Time (25->200 km) 32 min Charge Speed 320 km/h Autocharge Supported Yes Plug & Charge Plug & Charge Supported No Supported Protocol - | Bidirectional Charging (V2X / BPT) Vehicle-to-Load (V2L) V2L Supported Yes Max. Output Power 3.3 kW AC Exterior Outlet(s) 1 x Type 2 (Adapter) Interior Outlet(s) - Vehicle-to-Home (V2H) V2H via AC Supported No Max. Output Power - V2H via DC Supported No Max. Output Power - Vehicle-to-Grid (V2G) V2G via AC Supported No Max. Output Power - V2G via DC Supported No Max. Output Power - | Energy Consumption EVDB Real Range Range * 250 km Vehicle Consumption * 188 Wh/km CO2 Emissions 0 g/km Vehicle Fuel Equivalent * 2.1 l/100km WLTP Ratings Range 310 km Rated Consumption 181 Wh/km Vehicle Consumption 152 Wh/km CO2 Emissions 0 g/km Rated Fuel Equivalent 2.0 l/100km Vehicle Fuel Equivalent 1.7 l/100km
Peugeot e-Rifter XL 50 kWh | Dimensions and Weight Length 4755 mm Width 1921 mm Width with mirrors 2107 mm Height 1837 mm Wheelbase 2975 mm Weight Unladen (EU) 1901 kg Gross Vehicle Weight (GVWR) 2390 kg Max. Payload 564 kg Cargo Volume 1050 L Cargo Volume Max 3500 L Cargo Volume Frunk 0 L Roof Load 100 kg Tow Hitch Possible Yes Towing Weight Unbraked 750 kg Towing Weight Braked 750 kg Vertical Load Max 50 kg | Dimensions and Weight Length 4755 mm Width 1921 mm Width with mirrors 2107 mm Height 1837 mm Wheelbase 2975 mm Weight Unladen (EU) 1901 kg Gross Vehicle Weight (GVWR) 2390 kg Max. Payload 564 kg Cargo Volume 1050 L Cargo Volume Max 3500 L Cargo Volume Frunk 0 L Roof Load 100 kg Tow Hitch Possible Yes Towing Weight Unbraked 750 kg Towing Weight Braked 750 kg Vertical Load Max 50 kg | Miscellaneous Seats 7 people Isofix Yes, 2 seats Turning Circle No Data Platform PSA EMP2 EV Dedicated Platform No Car Body Small Passenger Van Segment N - Commercial Roof Rails Yes Heat pump (HP) Yes HP Standard Equipment Varies by country | 47.0 kWhUseable Battery | 250 km *Real Range | 188 Wh/km *Efficiency | Price United Kingdom Not Available The Netherlands €34,900 Germany Not Available Available to Order United Kingdom Not Available The Netherlands Since June 2024 Germany Not Available | Real Range Estimation between 180 - 375 km City - Cold Weather * 255 km Highway - Cold Weather * 180 km Combined - Cold Weather * 215 km City - Mild Weather * 375 km Highway - Mild Weather * 230 km Combined - Mild Weather * 290 km | Performance Acceleration 0 - 100 km/h 6.7 sec Top Speed 180 km/h Electric Range * 250 km Total Power 200 kW (272 PS) Total Torque 343 Nm Drive Rear | Battery Nominal Capacity 49.0 kWh Battery Type Lithium-ion Number of Cells No Data Architecture 400 V Warranty Period 8 years Warranty Mileage 200,000 km Useable Capacity 47.0 kWh Cathode Material LFP Pack Configuration No Data Nominal Voltage No Data Form Factor No Data Name / Reference No Data | Charging Home / Destination Charge Port Type 2 Port Location Left Side - Rear Charge Power 7.4 kW AC Charge Time (0->250 km) 7h30m Charge Speed 33 km/h Fast Charging Charge Port CCS Port Location Left Side - Rear Charge Power (max) 130 kW DC Charge Power (10-80%) 65 kW DC Charge Time (25->200 km) 32 min Charge Speed 320 km/h Autocharge Supported Yes Plug & Charge Plug & Charge Supported No Supported Protocol - | Bidirectional Charging (V2X / BPT) Vehicle-to-Load (V2L) V2L Supported Yes Max. Output Power 3.3 kW AC Exterior Outlet(s) 1 x Type 2 (Adapter) Interior Outlet(s) - Vehicle-to-Home (V2H) V2H via AC Supported No Max. Output Power - V2H via DC Supported No Max. Output Power - Vehicle-to-Grid (V2G) V2G via AC Supported No Max. Output Power - V2G via DC Supported No Max. Output Power - | Energy Consumption EVDB Real Range Range * 250 km Vehicle Consumption * 188 Wh/km CO2 Emissions 0 g/km Vehicle Fuel Equivalent * 2.1 l/100km WLTP Ratings Range 310 km Rated Consumption 181 Wh/km Vehicle Consumption 152 Wh/km CO2 Emissions 0 g/km Rated Fuel Equivalent 2.0 l/100km Vehicle Fuel Equivalent 1.7 l/100km | Real Energy Consumption Estimation between 125 - 261 Wh/km City - Cold Weather * 184 Wh/km Highway - Cold Weather * 261 Wh/km Combined - Cold Weather * 219 Wh/km City - Mild Weather * 125 Wh/km Highway - Mild Weather * 204 Wh/km Combined - Mild Weather * 162 Wh/km
Peugeot e-Rifter XL 50 kWh | Miscellaneous Seats 7 people Isofix Yes, 2 seats Turning Circle No Data Platform PSA EMP2 EV Dedicated Platform No Car Body Small Passenger Van Segment N - Commercial Roof Rails Yes Heat pump (HP) Yes HP Standard Equipment Varies by country | Miscellaneous Seats 7 people Isofix Yes, 2 seats Turning Circle No Data Platform PSA EMP2 EV Dedicated Platform No Car Body Small Passenger Van Segment N - Commercial Roof Rails Yes Heat pump (HP) Yes HP Standard Equipment Varies by country | 47.0 kWhUseable Battery | 250 km *Real Range | 188 Wh/km *Efficiency | Price United Kingdom Not Available The Netherlands €34,900 Germany Not Available Available to Order United Kingdom Not Available The Netherlands Since June 2024 Germany Not Available | Real Range Estimation between 180 - 375 km City - Cold Weather * 255 km Highway - Cold Weather * 180 km Combined - Cold Weather * 215 km City - Mild Weather * 375 km Highway - Mild Weather * 230 km Combined - Mild Weather * 290 km | Performance Acceleration 0 - 100 km/h 6.7 sec Top Speed 180 km/h Electric Range * 250 km Total Power 200 kW (272 PS) Total Torque 343 Nm Drive Rear | Battery Nominal Capacity 49.0 kWh Battery Type Lithium-ion Number of Cells No Data Architecture 400 V Warranty Period 8 years Warranty Mileage 200,000 km Useable Capacity 47.0 kWh Cathode Material LFP Pack Configuration No Data Nominal Voltage No Data Form Factor No Data Name / Reference No Data | Charging Home / Destination Charge Port Type 2 Port Location Left Side - Rear Charge Power 7.4 kW AC Charge Time (0->250 km) 7h30m Charge Speed 33 km/h Fast Charging Charge Port CCS Port Location Left Side - Rear Charge Power (max) 130 kW DC Charge Power (10-80%) 65 kW DC Charge Time (25->200 km) 32 min Charge Speed 320 km/h Autocharge Supported Yes Plug & Charge Plug & Charge Supported No Supported Protocol - | Bidirectional Charging (V2X / BPT) Vehicle-to-Load (V2L) V2L Supported Yes Max. Output Power 3.3 kW AC Exterior Outlet(s) 1 x Type 2 (Adapter) Interior Outlet(s) - Vehicle-to-Home (V2H) V2H via AC Supported No Max. Output Power - V2H via DC Supported No Max. Output Power - Vehicle-to-Grid (V2G) V2G via AC Supported No Max. Output Power - V2G via DC Supported No Max. Output Power - | Energy Consumption EVDB Real Range Range * 250 km Vehicle Consumption * 188 Wh/km CO2 Emissions 0 g/km Vehicle Fuel Equivalent * 2.1 l/100km WLTP Ratings Range 310 km Rated Consumption 181 Wh/km Vehicle Consumption 152 Wh/km CO2 Emissions 0 g/km Rated Fuel Equivalent 2.0 l/100km Vehicle Fuel Equivalent 1.7 l/100km | Real Energy Consumption Estimation between 125 - 261 Wh/km City - Cold Weather * 184 Wh/km Highway - Cold Weather * 261 Wh/km Combined - Cold Weather * 219 Wh/km City - Mild Weather * 125 Wh/km Highway - Mild Weather * 204 Wh/km Combined - Mild Weather * 162 Wh/km | Safety (Euro NCAP) Safety Rating Adult Occupant 96% Child Occupant 89% Rating Year 2022 Vulnerable Road Users 71% Safety Assist 88%
Smart #1 Pure | 47.0 kWhUseable Battery | 47.0 kWhUseable Battery | 250 km *Real Range | 188 Wh/km *Efficiency | Price United Kingdom Not Available The Netherlands €34,900 Germany Not Available Available to Order United Kingdom Not Available The Netherlands Since June 2024 Germany Not Available | Real Range Estimation between 180 - 375 km City - Cold Weather * 255 km Highway - Cold Weather * 180 km Combined - Cold Weather * 215 km City - Mild Weather * 375 km Highway - Mild Weather * 230 km Combined - Mild Weather * 290 km | Performance Acceleration 0 - 100 km/h 6.7 sec Top Speed 180 km/h Electric Range * 250 km Total Power 200 kW (272 PS) Total Torque 343 Nm Drive Rear | Battery Nominal Capacity 49.0 kWh Battery Type Lithium-ion Number of Cells No Data Architecture 400 V Warranty Period 8 years Warranty Mileage 200,000 km Useable Capacity 47.0 kWh Cathode Material LFP Pack Configuration No Data Nominal Voltage No Data Form Factor No Data Name / Reference No Data | Charging Home / Destination Charge Port Type 2 Port Location Left Side - Rear Charge Power 7.4 kW AC Charge Time (0->250 km) 7h30m Charge Speed 33 km/h Fast Charging Charge Port CCS Port Location Left Side - Rear Charge Power (max) 130 kW DC Charge Power (10-80%) 65 kW DC Charge Time (25->200 km) 32 min Charge Speed 320 km/h Autocharge Supported Yes Plug & Charge Plug & Charge Supported No Supported Protocol - | Bidirectional Charging (V2X / BPT) Vehicle-to-Load (V2L) V2L Supported Yes Max. Output Power 3.3 kW AC Exterior Outlet(s) 1 x Type 2 (Adapter) Interior Outlet(s) - Vehicle-to-Home (V2H) V2H via AC Supported No Max. Output Power - V2H via DC Supported No Max. Output Power - Vehicle-to-Grid (V2G) V2G via AC Supported No Max. Output Power - V2G via DC Supported No Max. Output Power - | Energy Consumption EVDB Real Range Range * 250 km Vehicle Consumption * 188 Wh/km CO2 Emissions 0 g/km Vehicle Fuel Equivalent * 2.1 l/100km WLTP Ratings Range 310 km Rated Consumption 181 Wh/km Vehicle Consumption 152 Wh/km CO2 Emissions 0 g/km Rated Fuel Equivalent 2.0 l/100km Vehicle Fuel Equivalent 1.7 l/100km | Real Energy Consumption Estimation between 125 - 261 Wh/km City - Cold Weather * 184 Wh/km Highway - Cold Weather * 261 Wh/km Combined - Cold Weather * 219 Wh/km City - Mild Weather * 125 Wh/km Highway - Mild Weather * 204 Wh/km Combined - Mild Weather * 162 Wh/km | Safety (Euro NCAP) Safety Rating Adult Occupant 96% Child Occupant 89% Rating Year 2022 Vulnerable Road Users 71% Safety Assist 88% | Dimensions and Weight Length 4270 mm Width 1822 mm Width with mirrors 2025 mm Height 1636 mm Wheelbase 2750 mm Weight Unladen (EU) 1855 kg Gross Vehicle Weight (GVWR) 2205 kg Max. Payload 425 kg Cargo Volume 323 L Cargo Volume Max 986 L Cargo Volume Frunk 15 L Roof Load 0 kg Tow Hitch Possible No Towing Weight Unbraked 0 kg Towing Weight Braked 0 kg Vertical Load Max 0 kg
Smart #1 Pure | 250 km *Real Range | 250 km *Real Range | 188 Wh/km *Efficiency | Price United Kingdom Not Available The Netherlands €34,900 Germany Not Available Available to Order United Kingdom Not Available The Netherlands Since June 2024 Germany Not Available | Real Range Estimation between 180 - 375 km City - Cold Weather * 255 km Highway - Cold Weather * 180 km Combined - Cold Weather * 215 km City - Mild Weather * 375 km Highway - Mild Weather * 230 km Combined - Mild Weather * 290 km | Performance Acceleration 0 - 100 km/h 6.7 sec Top Speed 180 km/h Electric Range * 250 km Total Power 200 kW (272 PS) Total Torque 343 Nm Drive Rear | Battery Nominal Capacity 49.0 kWh Battery Type Lithium-ion Number of Cells No Data Architecture 400 V Warranty Period 8 years Warranty Mileage 200,000 km Useable Capacity 47.0 kWh Cathode Material LFP Pack Configuration No Data Nominal Voltage No Data Form Factor No Data Name / Reference No Data | Charging Home / Destination Charge Port Type 2 Port Location Left Side - Rear Charge Power 7.4 kW AC Charge Time (0->250 km) 7h30m Charge Speed 33 km/h Fast Charging Charge Port CCS Port Location Left Side - Rear Charge Power (max) 130 kW DC Charge Power (10-80%) 65 kW DC Charge Time (25->200 km) 32 min Charge Speed 320 km/h Autocharge Supported Yes Plug & Charge Plug & Charge Supported No Supported Protocol - | Bidirectional Charging (V2X / BPT) Vehicle-to-Load (V2L) V2L Supported Yes Max. Output Power 3.3 kW AC Exterior Outlet(s) 1 x Type 2 (Adapter) Interior Outlet(s) - Vehicle-to-Home (V2H) V2H via AC Supported No Max. Output Power - V2H via DC Supported No Max. Output Power - Vehicle-to-Grid (V2G) V2G via AC Supported No Max. Output Power - V2G via DC Supported No Max. Output Power - | Energy Consumption EVDB Real Range Range * 250 km Vehicle Consumption * 188 Wh/km CO2 Emissions 0 g/km Vehicle Fuel Equivalent * 2.1 l/100km WLTP Ratings Range 310 km Rated Consumption 181 Wh/km Vehicle Consumption 152 Wh/km CO2 Emissions 0 g/km Rated Fuel Equivalent 2.0 l/100km Vehicle Fuel Equivalent 1.7 l/100km | Real Energy Consumption Estimation between 125 - 261 Wh/km City - Cold Weather * 184 Wh/km Highway - Cold Weather * 261 Wh/km Combined - Cold Weather * 219 Wh/km City - Mild Weather * 125 Wh/km Highway - Mild Weather * 204 Wh/km Combined - Mild Weather * 162 Wh/km | Safety (Euro NCAP) Safety Rating Adult Occupant 96% Child Occupant 89% Rating Year 2022 Vulnerable Road Users 71% Safety Assist 88% | Dimensions and Weight Length 4270 mm Width 1822 mm Width with mirrors 2025 mm Height 1636 mm Wheelbase 2750 mm Weight Unladen (EU) 1855 kg Gross Vehicle Weight (GVWR) 2205 kg Max. Payload 425 kg Cargo Volume 323 L Cargo Volume Max 986 L Cargo Volume Frunk 15 L Roof Load 0 kg Tow Hitch Possible No Towing Weight Unbraked 0 kg Towing Weight Braked 0 kg Vertical Load Max 0 kg | Miscellaneous Seats 5 people Isofix Yes, 3 seats Turning Circle 11 m Platform GEELY SEA1 EV Dedicated Platform Yes Car Body SUV Segment JB - Small Roof Rails Yes Heat pump (HP) Varies by country HP Standard Equipment No, optional
Smart #1 Pure | 188 Wh/km *Efficiency | 188 Wh/km *Efficiency | Price United Kingdom Not Available The Netherlands €34,900 Germany Not Available Available to Order United Kingdom Not Available The Netherlands Since June 2024 Germany Not Available | Real Range Estimation between 180 - 375 km City - Cold Weather * 255 km Highway - Cold Weather * 180 km Combined - Cold Weather * 215 km City - Mild Weather * 375 km Highway - Mild Weather * 230 km Combined - Mild Weather * 290 km | Performance Acceleration 0 - 100 km/h 6.7 sec Top Speed 180 km/h Electric Range * 250 km Total Power 200 kW (272 PS) Total Torque 343 Nm Drive Rear | Battery Nominal Capacity 49.0 kWh Battery Type Lithium-ion Number of Cells No Data Architecture 400 V Warranty Period 8 years Warranty Mileage 200,000 km Useable Capacity 47.0 kWh Cathode Material LFP Pack Configuration No Data Nominal Voltage No Data Form Factor No Data Name / Reference No Data | Charging Home / Destination Charge Port Type 2 Port Location Left Side - Rear Charge Power 7.4 kW AC Charge Time (0->250 km) 7h30m Charge Speed 33 km/h Fast Charging Charge Port CCS Port Location Left Side - Rear Charge Power (max) 130 kW DC Charge Power (10-80%) 65 kW DC Charge Time (25->200 km) 32 min Charge Speed 320 km/h Autocharge Supported Yes Plug & Charge Plug & Charge Supported No Supported Protocol - | Bidirectional Charging (V2X / BPT) Vehicle-to-Load (V2L) V2L Supported Yes Max. Output Power 3.3 kW AC Exterior Outlet(s) 1 x Type 2 (Adapter) Interior Outlet(s) - Vehicle-to-Home (V2H) V2H via AC Supported No Max. Output Power - V2H via DC Supported No Max. Output Power - Vehicle-to-Grid (V2G) V2G via AC Supported No Max. Output Power - V2G via DC Supported No Max. Output Power - | Energy Consumption EVDB Real Range Range * 250 km Vehicle Consumption * 188 Wh/km CO2 Emissions 0 g/km Vehicle Fuel Equivalent * 2.1 l/100km WLTP Ratings Range 310 km Rated Consumption 181 Wh/km Vehicle Consumption 152 Wh/km CO2 Emissions 0 g/km Rated Fuel Equivalent 2.0 l/100km Vehicle Fuel Equivalent 1.7 l/100km | Real Energy Consumption Estimation between 125 - 261 Wh/km City - Cold Weather * 184 Wh/km Highway - Cold Weather * 261 Wh/km Combined - Cold Weather * 219 Wh/km City - Mild Weather * 125 Wh/km Highway - Mild Weather * 204 Wh/km Combined - Mild Weather * 162 Wh/km | Safety (Euro NCAP) Safety Rating Adult Occupant 96% Child Occupant 89% Rating Year 2022 Vulnerable Road Users 71% Safety Assist 88% | Dimensions and Weight Length 4270 mm Width 1822 mm Width with mirrors 2025 mm Height 1636 mm Wheelbase 2750 mm Weight Unladen (EU) 1855 kg Gross Vehicle Weight (GVWR) 2205 kg Max. Payload 425 kg Cargo Volume 323 L Cargo Volume Max 986 L Cargo Volume Frunk 15 L Roof Load 0 kg Tow Hitch Possible No Towing Weight Unbraked 0 kg Towing Weight Braked 0 kg Vertical Load Max 0 kg | Miscellaneous Seats 5 people Isofix Yes, 3 seats Turning Circle 11 m Platform GEELY SEA1 EV Dedicated Platform Yes Car Body SUV Segment JB - Small Roof Rails Yes Heat pump (HP) Varies by country HP Standard Equipment No, optional | 45.0 kWhUseable Battery
Smart #1 Pure | Price United Kingdom Not Available The Netherlands €34,900 Germany Not Available Available to Order United Kingdom Not Available The Netherlands Since June 2024 Germany Not Available | Price United Kingdom Not Available The Netherlands €34,900 Germany Not Available Available to Order United Kingdom Not Available The Netherlands Since June 2024 Germany Not Available | Real Range Estimation between 180 - 375 km City - Cold Weather * 255 km Highway - Cold Weather * 180 km Combined - Cold Weather * 215 km City - Mild Weather * 375 km Highway - Mild Weather * 230 km Combined - Mild Weather * 290 km | Performance Acceleration 0 - 100 km/h 6.7 sec Top Speed 180 km/h Electric Range * 250 km Total Power 200 kW (272 PS) Total Torque 343 Nm Drive Rear | Battery Nominal Capacity 49.0 kWh Battery Type Lithium-ion Number of Cells No Data Architecture 400 V Warranty Period 8 years Warranty Mileage 200,000 km Useable Capacity 47.0 kWh Cathode Material LFP Pack Configuration No Data Nominal Voltage No Data Form Factor No Data Name / Reference No Data | Charging Home / Destination Charge Port Type 2 Port Location Left Side - Rear Charge Power 7.4 kW AC Charge Time (0->250 km) 7h30m Charge Speed 33 km/h Fast Charging Charge Port CCS Port Location Left Side - Rear Charge Power (max) 130 kW DC Charge Power (10-80%) 65 kW DC Charge Time (25->200 km) 32 min Charge Speed 320 km/h Autocharge Supported Yes Plug & Charge Plug & Charge Supported No Supported Protocol - | Bidirectional Charging (V2X / BPT) Vehicle-to-Load (V2L) V2L Supported Yes Max. Output Power 3.3 kW AC Exterior Outlet(s) 1 x Type 2 (Adapter) Interior Outlet(s) - Vehicle-to-Home (V2H) V2H via AC Supported No Max. Output Power - V2H via DC Supported No Max. Output Power - Vehicle-to-Grid (V2G) V2G via AC Supported No Max. Output Power - V2G via DC Supported No Max. Output Power - | Energy Consumption EVDB Real Range Range * 250 km Vehicle Consumption * 188 Wh/km CO2 Emissions 0 g/km Vehicle Fuel Equivalent * 2.1 l/100km WLTP Ratings Range 310 km Rated Consumption 181 Wh/km Vehicle Consumption 152 Wh/km CO2 Emissions 0 g/km Rated Fuel Equivalent 2.0 l/100km Vehicle Fuel Equivalent 1.7 l/100km | Real Energy Consumption Estimation between 125 - 261 Wh/km City - Cold Weather * 184 Wh/km Highway - Cold Weather * 261 Wh/km Combined - Cold Weather * 219 Wh/km City - Mild Weather * 125 Wh/km Highway - Mild Weather * 204 Wh/km Combined - Mild Weather * 162 Wh/km | Safety (Euro NCAP) Safety Rating Adult Occupant 96% Child Occupant 89% Rating Year 2022 Vulnerable Road Users 71% Safety Assist 88% | Dimensions and Weight Length 4270 mm Width 1822 mm Width with mirrors 2025 mm Height 1636 mm Wheelbase 2750 mm Weight Unladen (EU) 1855 kg Gross Vehicle Weight (GVWR) 2205 kg Max. Payload 425 kg Cargo Volume 323 L Cargo Volume Max 986 L Cargo Volume Frunk 15 L Roof Load 0 kg Tow Hitch Possible No Towing Weight Unbraked 0 kg Towing Weight Braked 0 kg Vertical Load Max 0 kg | Miscellaneous Seats 5 people Isofix Yes, 3 seats Turning Circle 11 m Platform GEELY SEA1 EV Dedicated Platform Yes Car Body SUV Segment JB - Small Roof Rails Yes Heat pump (HP) Varies by country HP Standard Equipment No, optional | 45.0 kWhUseable Battery | 220 km *Real Range
Smart #1 Pure | Real Range Estimation between 180 - 375 km City - Cold Weather * 255 km Highway - Cold Weather * 180 km Combined - Cold Weather * 215 km City - Mild Weather * 375 km Highway - Mild Weather * 230 km Combined - Mild Weather * 290 km | Real Range Estimation between 180 - 375 km City - Cold Weather * 255 km Highway - Cold Weather * 180 km Combined - Cold Weather * 215 km City - Mild Weather * 375 km Highway - Mild Weather * 230 km Combined - Mild Weather * 290 km | Performance Acceleration 0 - 100 km/h 6.7 sec Top Speed 180 km/h Electric Range * 250 km Total Power 200 kW (272 PS) Total Torque 343 Nm Drive Rear | Battery Nominal Capacity 49.0 kWh Battery Type Lithium-ion Number of Cells No Data Architecture 400 V Warranty Period 8 years Warranty Mileage 200,000 km Useable Capacity 47.0 kWh Cathode Material LFP Pack Configuration No Data Nominal Voltage No Data Form Factor No Data Name / Reference No Data | Charging Home / Destination Charge Port Type 2 Port Location Left Side - Rear Charge Power 7.4 kW AC Charge Time (0->250 km) 7h30m Charge Speed 33 km/h Fast Charging Charge Port CCS Port Location Left Side - Rear Charge Power (max) 130 kW DC Charge Power (10-80%) 65 kW DC Charge Time (25->200 km) 32 min Charge Speed 320 km/h Autocharge Supported Yes Plug & Charge Plug & Charge Supported No Supported Protocol - | Bidirectional Charging (V2X / BPT) Vehicle-to-Load (V2L) V2L Supported Yes Max. Output Power 3.3 kW AC Exterior Outlet(s) 1 x Type 2 (Adapter) Interior Outlet(s) - Vehicle-to-Home (V2H) V2H via AC Supported No Max. Output Power - V2H via DC Supported No Max. Output Power - Vehicle-to-Grid (V2G) V2G via AC Supported No Max. Output Power - V2G via DC Supported No Max. Output Power - | Energy Consumption EVDB Real Range Range * 250 km Vehicle Consumption * 188 Wh/km CO2 Emissions 0 g/km Vehicle Fuel Equivalent * 2.1 l/100km WLTP Ratings Range 310 km Rated Consumption 181 Wh/km Vehicle Consumption 152 Wh/km CO2 Emissions 0 g/km Rated Fuel Equivalent 2.0 l/100km Vehicle Fuel Equivalent 1.7 l/100km | Real Energy Consumption Estimation between 125 - 261 Wh/km City - Cold Weather * 184 Wh/km Highway - Cold Weather * 261 Wh/km Combined - Cold Weather * 219 Wh/km City - Mild Weather * 125 Wh/km Highway - Mild Weather * 204 Wh/km Combined - Mild Weather * 162 Wh/km | Safety (Euro NCAP) Safety Rating Adult Occupant 96% Child Occupant 89% Rating Year 2022 Vulnerable Road Users 71% Safety Assist 88% | Dimensions and Weight Length 4270 mm Width 1822 mm Width with mirrors 2025 mm Height 1636 mm Wheelbase 2750 mm Weight Unladen (EU) 1855 kg Gross Vehicle Weight (GVWR) 2205 kg Max. Payload 425 kg Cargo Volume 323 L Cargo Volume Max 986 L Cargo Volume Frunk 15 L Roof Load 0 kg Tow Hitch Possible No Towing Weight Unbraked 0 kg Towing Weight Braked 0 kg Vertical Load Max 0 kg | Miscellaneous Seats 5 people Isofix Yes, 3 seats Turning Circle 11 m Platform GEELY SEA1 EV Dedicated Platform Yes Car Body SUV Segment JB - Small Roof Rails Yes Heat pump (HP) Varies by country HP Standard Equipment No, optional | 45.0 kWhUseable Battery | 220 km *Real Range | 205 Wh/km *Efficiency
Smart #1 Pure | Performance Acceleration 0 - 100 km/h 6.7 sec Top Speed 180 km/h Electric Range * 250 km Total Power 200 kW (272 PS) Total Torque 343 Nm Drive Rear | Performance Acceleration 0 - 100 km/h 6.7 sec Top Speed 180 km/h Electric Range * 250 km Total Power 200 kW (272 PS) Total Torque 343 Nm Drive Rear | Battery Nominal Capacity 49.0 kWh Battery Type Lithium-ion Number of Cells No Data Architecture 400 V Warranty Period 8 years Warranty Mileage 200,000 km Useable Capacity 47.0 kWh Cathode Material LFP Pack Configuration No Data Nominal Voltage No Data Form Factor No Data Name / Reference No Data | Charging Home / Destination Charge Port Type 2 Port Location Left Side - Rear Charge Power 7.4 kW AC Charge Time (0->250 km) 7h30m Charge Speed 33 km/h Fast Charging Charge Port CCS Port Location Left Side - Rear Charge Power (max) 130 kW DC Charge Power (10-80%) 65 kW DC Charge Time (25->200 km) 32 min Charge Speed 320 km/h Autocharge Supported Yes Plug & Charge Plug & Charge Supported No Supported Protocol - | Bidirectional Charging (V2X / BPT) Vehicle-to-Load (V2L) V2L Supported Yes Max. Output Power 3.3 kW AC Exterior Outlet(s) 1 x Type 2 (Adapter) Interior Outlet(s) - Vehicle-to-Home (V2H) V2H via AC Supported No Max. Output Power - V2H via DC Supported No Max. Output Power - Vehicle-to-Grid (V2G) V2G via AC Supported No Max. Output Power - V2G via DC Supported No Max. Output Power - | Energy Consumption EVDB Real Range Range * 250 km Vehicle Consumption * 188 Wh/km CO2 Emissions 0 g/km Vehicle Fuel Equivalent * 2.1 l/100km WLTP Ratings Range 310 km Rated Consumption 181 Wh/km Vehicle Consumption 152 Wh/km CO2 Emissions 0 g/km Rated Fuel Equivalent 2.0 l/100km Vehicle Fuel Equivalent 1.7 l/100km | Real Energy Consumption Estimation between 125 - 261 Wh/km City - Cold Weather * 184 Wh/km Highway - Cold Weather * 261 Wh/km Combined - Cold Weather * 219 Wh/km City - Mild Weather * 125 Wh/km Highway - Mild Weather * 204 Wh/km Combined - Mild Weather * 162 Wh/km | Safety (Euro NCAP) Safety Rating Adult Occupant 96% Child Occupant 89% Rating Year 2022 Vulnerable Road Users 71% Safety Assist 88% | Dimensions and Weight Length 4270 mm Width 1822 mm Width with mirrors 2025 mm Height 1636 mm Wheelbase 2750 mm Weight Unladen (EU) 1855 kg Gross Vehicle Weight (GVWR) 2205 kg Max. Payload 425 kg Cargo Volume 323 L Cargo Volume Max 986 L Cargo Volume Frunk 15 L Roof Load 0 kg Tow Hitch Possible No Towing Weight Unbraked 0 kg Towing Weight Braked 0 kg Vertical Load Max 0 kg | Miscellaneous Seats 5 people Isofix Yes, 3 seats Turning Circle 11 m Platform GEELY SEA1 EV Dedicated Platform Yes Car Body SUV Segment JB - Small Roof Rails Yes Heat pump (HP) Varies by country HP Standard Equipment No, optional | 45.0 kWhUseable Battery | 220 km *Real Range | 205 Wh/km *Efficiency | Price United Kingdom Not Available The Netherlands €52,326 Germany €41,613 Available to Order United Kingdom Not Available The Netherlands Since June 2024 Germany Since June 2024
Smart #1 Pure | Battery Nominal Capacity 49.0 kWh Battery Type Lithium-ion Number of Cells No Data Architecture 400 V Warranty Period 8 years Warranty Mileage 200,000 km Useable Capacity 47.0 kWh Cathode Material LFP Pack Configuration No Data Nominal Voltage No Data Form Factor No Data Name / Reference No Data | Battery Nominal Capacity 49.0 kWh Battery Type Lithium-ion Number of Cells No Data Architecture 400 V Warranty Period 8 years Warranty Mileage 200,000 km Useable Capacity 47.0 kWh Cathode Material LFP Pack Configuration No Data Nominal Voltage No Data Form Factor No Data Name / Reference No Data | Charging Home / Destination Charge Port Type 2 Port Location Left Side - Rear Charge Power 7.4 kW AC Charge Time (0->250 km) 7h30m Charge Speed 33 km/h Fast Charging Charge Port CCS Port Location Left Side - Rear Charge Power (max) 130 kW DC Charge Power (10-80%) 65 kW DC Charge Time (25->200 km) 32 min Charge Speed 320 km/h Autocharge Supported Yes Plug & Charge Plug & Charge Supported No Supported Protocol - | Bidirectional Charging (V2X / BPT) Vehicle-to-Load (V2L) V2L Supported Yes Max. Output Power 3.3 kW AC Exterior Outlet(s) 1 x Type 2 (Adapter) Interior Outlet(s) - Vehicle-to-Home (V2H) V2H via AC Supported No Max. Output Power - V2H via DC Supported No Max. Output Power - Vehicle-to-Grid (V2G) V2G via AC Supported No Max. Output Power - V2G via DC Supported No Max. Output Power - | Energy Consumption EVDB Real Range Range * 250 km Vehicle Consumption * 188 Wh/km CO2 Emissions 0 g/km Vehicle Fuel Equivalent * 2.1 l/100km WLTP Ratings Range 310 km Rated Consumption 181 Wh/km Vehicle Consumption 152 Wh/km CO2 Emissions 0 g/km Rated Fuel Equivalent 2.0 l/100km Vehicle Fuel Equivalent 1.7 l/100km | Real Energy Consumption Estimation between 125 - 261 Wh/km City - Cold Weather * 184 Wh/km Highway - Cold Weather * 261 Wh/km Combined - Cold Weather * 219 Wh/km City - Mild Weather * 125 Wh/km Highway - Mild Weather * 204 Wh/km Combined - Mild Weather * 162 Wh/km | Safety (Euro NCAP) Safety Rating Adult Occupant 96% Child Occupant 89% Rating Year 2022 Vulnerable Road Users 71% Safety Assist 88% | Dimensions and Weight Length 4270 mm Width 1822 mm Width with mirrors 2025 mm Height 1636 mm Wheelbase 2750 mm Weight Unladen (EU) 1855 kg Gross Vehicle Weight (GVWR) 2205 kg Max. Payload 425 kg Cargo Volume 323 L Cargo Volume Max 986 L Cargo Volume Frunk 15 L Roof Load 0 kg Tow Hitch Possible No Towing Weight Unbraked 0 kg Towing Weight Braked 0 kg Vertical Load Max 0 kg | Miscellaneous Seats 5 people Isofix Yes, 3 seats Turning Circle 11 m Platform GEELY SEA1 EV Dedicated Platform Yes Car Body SUV Segment JB - Small Roof Rails Yes Heat pump (HP) Varies by country HP Standard Equipment No, optional | 45.0 kWhUseable Battery | 220 km *Real Range | 205 Wh/km *Efficiency | Price United Kingdom Not Available The Netherlands €52,326 Germany €41,613 Available to Order United Kingdom Not Available The Netherlands Since June 2024 Germany Since June 2024 | Real Range Estimation between 155 - 330 km City - Cold Weather * 225 km Highway - Cold Weather * 155 km Combined - Cold Weather * 190 km City - Mild Weather * 330 km Highway - Mild Weather * 200 km Combined - Mild Weather * 250 km
Smart #1 Pure | Charging Home / Destination Charge Port Type 2 Port Location Left Side - Rear Charge Power 7.4 kW AC Charge Time (0->250 km) 7h30m Charge Speed 33 km/h Fast Charging Charge Port CCS Port Location Left Side - Rear Charge Power (max) 130 kW DC Charge Power (10-80%) 65 kW DC Charge Time (25->200 km) 32 min Charge Speed 320 km/h Autocharge Supported Yes Plug & Charge Plug & Charge Supported No Supported Protocol - | Charging Home / Destination Charge Port Type 2 Port Location Left Side - Rear Charge Power 7.4 kW AC Charge Time (0->250 km) 7h30m Charge Speed 33 km/h Fast Charging Charge Port CCS Port Location Left Side - Rear Charge Power (max) 130 kW DC Charge Power (10-80%) 65 kW DC Charge Time (25->200 km) 32 min Charge Speed 320 km/h Autocharge Supported Yes Plug & Charge Plug & Charge Supported No Supported Protocol - | Bidirectional Charging (V2X / BPT) Vehicle-to-Load (V2L) V2L Supported Yes Max. Output Power 3.3 kW AC Exterior Outlet(s) 1 x Type 2 (Adapter) Interior Outlet(s) - Vehicle-to-Home (V2H) V2H via AC Supported No Max. Output Power - V2H via DC Supported No Max. Output Power - Vehicle-to-Grid (V2G) V2G via AC Supported No Max. Output Power - V2G via DC Supported No Max. Output Power - | Energy Consumption EVDB Real Range Range * 250 km Vehicle Consumption * 188 Wh/km CO2 Emissions 0 g/km Vehicle Fuel Equivalent * 2.1 l/100km WLTP Ratings Range 310 km Rated Consumption 181 Wh/km Vehicle Consumption 152 Wh/km CO2 Emissions 0 g/km Rated Fuel Equivalent 2.0 l/100km Vehicle Fuel Equivalent 1.7 l/100km | Real Energy Consumption Estimation between 125 - 261 Wh/km City - Cold Weather * 184 Wh/km Highway - Cold Weather * 261 Wh/km Combined - Cold Weather * 219 Wh/km City - Mild Weather * 125 Wh/km Highway - Mild Weather * 204 Wh/km Combined - Mild Weather * 162 Wh/km | Safety (Euro NCAP) Safety Rating Adult Occupant 96% Child Occupant 89% Rating Year 2022 Vulnerable Road Users 71% Safety Assist 88% | Dimensions and Weight Length 4270 mm Width 1822 mm Width with mirrors 2025 mm Height 1636 mm Wheelbase 2750 mm Weight Unladen (EU) 1855 kg Gross Vehicle Weight (GVWR) 2205 kg Max. Payload 425 kg Cargo Volume 323 L Cargo Volume Max 986 L Cargo Volume Frunk 15 L Roof Load 0 kg Tow Hitch Possible No Towing Weight Unbraked 0 kg Towing Weight Braked 0 kg Vertical Load Max 0 kg | Miscellaneous Seats 5 people Isofix Yes, 3 seats Turning Circle 11 m Platform GEELY SEA1 EV Dedicated Platform Yes Car Body SUV Segment JB - Small Roof Rails Yes Heat pump (HP) Varies by country HP Standard Equipment No, optional | 45.0 kWhUseable Battery | 220 km *Real Range | 205 Wh/km *Efficiency | Price United Kingdom Not Available The Netherlands €52,326 Germany €41,613 Available to Order United Kingdom Not Available The Netherlands Since June 2024 Germany Since June 2024 | Real Range Estimation between 155 - 330 km City - Cold Weather * 225 km Highway - Cold Weather * 155 km Combined - Cold Weather * 190 km City - Mild Weather * 330 km Highway - Mild Weather * 200 km Combined - Mild Weather * 250 km | Performance Acceleration 0 - 100 km/h 13.3 sec Top Speed 132 km/h Electric Range * 220 km Total Power 90 kW (122 PS) Total Torque 245 Nm Drive Front
Smart #1 Pure | Bidirectional Charging (V2X / BPT) Vehicle-to-Load (V2L) V2L Supported Yes Max. Output Power 3.3 kW AC Exterior Outlet(s) 1 x Type 2 (Adapter) Interior Outlet(s) - Vehicle-to-Home (V2H) V2H via AC Supported No Max. Output Power - V2H via DC Supported No Max. Output Power - Vehicle-to-Grid (V2G) V2G via AC Supported No Max. Output Power - V2G via DC Supported No Max. Output Power - | Bidirectional Charging (V2X / BPT) Vehicle-to-Load (V2L) V2L Supported Yes Max. Output Power 3.3 kW AC Exterior Outlet(s) 1 x Type 2 (Adapter) Interior Outlet(s) - Vehicle-to-Home (V2H) V2H via AC Supported No Max. Output Power - V2H via DC Supported No Max. Output Power - Vehicle-to-Grid (V2G) V2G via AC Supported No Max. Output Power - V2G via DC Supported No Max. Output Power - | Energy Consumption EVDB Real Range Range * 250 km Vehicle Consumption * 188 Wh/km CO2 Emissions 0 g/km Vehicle Fuel Equivalent * 2.1 l/100km WLTP Ratings Range 310 km Rated Consumption 181 Wh/km Vehicle Consumption 152 Wh/km CO2 Emissions 0 g/km Rated Fuel Equivalent 2.0 l/100km Vehicle Fuel Equivalent 1.7 l/100km | Real Energy Consumption Estimation between 125 - 261 Wh/km City - Cold Weather * 184 Wh/km Highway - Cold Weather * 261 Wh/km Combined - Cold Weather * 219 Wh/km City - Mild Weather * 125 Wh/km Highway - Mild Weather * 204 Wh/km Combined - Mild Weather * 162 Wh/km | Safety (Euro NCAP) Safety Rating Adult Occupant 96% Child Occupant 89% Rating Year 2022 Vulnerable Road Users 71% Safety Assist 88% | Dimensions and Weight Length 4270 mm Width 1822 mm Width with mirrors 2025 mm Height 1636 mm Wheelbase 2750 mm Weight Unladen (EU) 1855 kg Gross Vehicle Weight (GVWR) 2205 kg Max. Payload 425 kg Cargo Volume 323 L Cargo Volume Max 986 L Cargo Volume Frunk 15 L Roof Load 0 kg Tow Hitch Possible No Towing Weight Unbraked 0 kg Towing Weight Braked 0 kg Vertical Load Max 0 kg | Miscellaneous Seats 5 people Isofix Yes, 3 seats Turning Circle 11 m Platform GEELY SEA1 EV Dedicated Platform Yes Car Body SUV Segment JB - Small Roof Rails Yes Heat pump (HP) Varies by country HP Standard Equipment No, optional | 45.0 kWhUseable Battery | 220 km *Real Range | 205 Wh/km *Efficiency | Price United Kingdom Not Available The Netherlands €52,326 Germany €41,613 Available to Order United Kingdom Not Available The Netherlands Since June 2024 Germany Since June 2024 | Real Range Estimation between 155 - 330 km City - Cold Weather * 225 km Highway - Cold Weather * 155 km Combined - Cold Weather * 190 km City - Mild Weather * 330 km Highway - Mild Weather * 200 km Combined - Mild Weather * 250 km | Performance Acceleration 0 - 100 km/h 13.3 sec Top Speed 132 km/h Electric Range * 220 km Total Power 90 kW (122 PS) Total Torque 245 Nm Drive Front | Battery Nominal Capacity * 48.0 kWh Battery Type Lithium-ion Number of Cells No Data Architecture 400 V Warranty Period 8 years Warranty Mileage 160,000 km Useable Capacity 45.0 kWh Cathode Material No Data Pack Configuration No Data Nominal Voltage 355 V Form Factor No Data Name / Reference No Data
Smart #1 Pure | Energy Consumption EVDB Real Range Range * 250 km Vehicle Consumption * 188 Wh/km CO2 Emissions 0 g/km Vehicle Fuel Equivalent * 2.1 l/100km WLTP Ratings Range 310 km Rated Consumption 181 Wh/km Vehicle Consumption 152 Wh/km CO2 Emissions 0 g/km Rated Fuel Equivalent 2.0 l/100km Vehicle Fuel Equivalent 1.7 l/100km | Energy Consumption EVDB Real Range Range * 250 km Vehicle Consumption * 188 Wh/km CO2 Emissions 0 g/km Vehicle Fuel Equivalent * 2.1 l/100km WLTP Ratings Range 310 km Rated Consumption 181 Wh/km Vehicle Consumption 152 Wh/km CO2 Emissions 0 g/km Rated Fuel Equivalent 2.0 l/100km Vehicle Fuel Equivalent 1.7 l/100km | Real Energy Consumption Estimation between 125 - 261 Wh/km City - Cold Weather * 184 Wh/km Highway - Cold Weather * 261 Wh/km Combined - Cold Weather * 219 Wh/km City - Mild Weather * 125 Wh/km Highway - Mild Weather * 204 Wh/km Combined - Mild Weather * 162 Wh/km | Safety (Euro NCAP) Safety Rating Adult Occupant 96% Child Occupant 89% Rating Year 2022 Vulnerable Road Users 71% Safety Assist 88% | Dimensions and Weight Length 4270 mm Width 1822 mm Width with mirrors 2025 mm Height 1636 mm Wheelbase 2750 mm Weight Unladen (EU) 1855 kg Gross Vehicle Weight (GVWR) 2205 kg Max. Payload 425 kg Cargo Volume 323 L Cargo Volume Max 986 L Cargo Volume Frunk 15 L Roof Load 0 kg Tow Hitch Possible No Towing Weight Unbraked 0 kg Towing Weight Braked 0 kg Vertical Load Max 0 kg | Miscellaneous Seats 5 people Isofix Yes, 3 seats Turning Circle 11 m Platform GEELY SEA1 EV Dedicated Platform Yes Car Body SUV Segment JB - Small Roof Rails Yes Heat pump (HP) Varies by country HP Standard Equipment No, optional | 45.0 kWhUseable Battery | 220 km *Real Range | 205 Wh/km *Efficiency | Price United Kingdom Not Available The Netherlands €52,326 Germany €41,613 Available to Order United Kingdom Not Available The Netherlands Since June 2024 Germany Since June 2024 | Real Range Estimation between 155 - 330 km City - Cold Weather * 225 km Highway - Cold Weather * 155 km Combined - Cold Weather * 190 km City - Mild Weather * 330 km Highway - Mild Weather * 200 km Combined - Mild Weather * 250 km | Performance Acceleration 0 - 100 km/h 13.3 sec Top Speed 132 km/h Electric Range * 220 km Total Power 90 kW (122 PS) Total Torque 245 Nm Drive Front | Battery Nominal Capacity * 48.0 kWh Battery Type Lithium-ion Number of Cells No Data Architecture 400 V Warranty Period 8 years Warranty Mileage 160,000 km Useable Capacity 45.0 kWh Cathode Material No Data Pack Configuration No Data Nominal Voltage 355 V Form Factor No Data Name / Reference No Data | Charging Home / Destination Charge Port Type 2 Port Location Right Side - Rear Charge Power 22 kW AC Charge Time (0->220 km) 2h30m Charge Speed 91 km/h Fast Charging Charge Port CCS Port Location Right Side - Rear Charge Power (max) 80 kW DC Charge Power (10-80%) 50 kW DC Charge Time (22->176 km) 40 min Charge Speed 230 km/h Autocharge Supported Yes Plug & Charge Plug & Charge Supported No Supported Protocol -
Smart #1 Pure | Real Energy Consumption Estimation between 125 - 261 Wh/km City - Cold Weather * 184 Wh/km Highway - Cold Weather * 261 Wh/km Combined - Cold Weather * 219 Wh/km City - Mild Weather * 125 Wh/km Highway - Mild Weather * 204 Wh/km Combined - Mild Weather * 162 Wh/km | Real Energy Consumption Estimation between 125 - 261 Wh/km City - Cold Weather * 184 Wh/km Highway - Cold Weather * 261 Wh/km Combined - Cold Weather * 219 Wh/km City - Mild Weather * 125 Wh/km Highway - Mild Weather * 204 Wh/km Combined - Mild Weather * 162 Wh/km | Safety (Euro NCAP) Safety Rating Adult Occupant 96% Child Occupant 89% Rating Year 2022 Vulnerable Road Users 71% Safety Assist 88% | Dimensions and Weight Length 4270 mm Width 1822 mm Width with mirrors 2025 mm Height 1636 mm Wheelbase 2750 mm Weight Unladen (EU) 1855 kg Gross Vehicle Weight (GVWR) 2205 kg Max. Payload 425 kg Cargo Volume 323 L Cargo Volume Max 986 L Cargo Volume Frunk 15 L Roof Load 0 kg Tow Hitch Possible No Towing Weight Unbraked 0 kg Towing Weight Braked 0 kg Vertical Load Max 0 kg | Miscellaneous Seats 5 people Isofix Yes, 3 seats Turning Circle 11 m Platform GEELY SEA1 EV Dedicated Platform Yes Car Body SUV Segment JB - Small Roof Rails Yes Heat pump (HP) Varies by country HP Standard Equipment No, optional | 45.0 kWhUseable Battery | 220 km *Real Range | 205 Wh/km *Efficiency | Price United Kingdom Not Available The Netherlands €52,326 Germany €41,613 Available to Order United Kingdom Not Available The Netherlands Since June 2024 Germany Since June 2024 | Real Range Estimation between 155 - 330 km City - Cold Weather * 225 km Highway - Cold Weather * 155 km Combined - Cold Weather * 190 km City - Mild Weather * 330 km Highway - Mild Weather * 200 km Combined - Mild Weather * 250 km | Performance Acceleration 0 - 100 km/h 13.3 sec Top Speed 132 km/h Electric Range * 220 km Total Power 90 kW (122 PS) Total Torque 245 Nm Drive Front | Battery Nominal Capacity * 48.0 kWh Battery Type Lithium-ion Number of Cells No Data Architecture 400 V Warranty Period 8 years Warranty Mileage 160,000 km Useable Capacity 45.0 kWh Cathode Material No Data Pack Configuration No Data Nominal Voltage 355 V Form Factor No Data Name / Reference No Data | Charging Home / Destination Charge Port Type 2 Port Location Right Side - Rear Charge Power 22 kW AC Charge Time (0->220 km) 2h30m Charge Speed 91 km/h Fast Charging Charge Port CCS Port Location Right Side - Rear Charge Power (max) 80 kW DC Charge Power (10-80%) 50 kW DC Charge Time (22->176 km) 40 min Charge Speed 230 km/h Autocharge Supported Yes Plug & Charge Plug & Charge Supported No Supported Protocol - | Bidirectional Charging (V2X / BPT) Vehicle-to-Load (V2L) V2L Supported No Max. Output Power - Exterior Outlet(s) - Interior Outlet(s) - Vehicle-to-Home (V2H) V2H via AC Supported No Max. Output Power - V2H via DC Supported No Max. Output Power - Vehicle-to-Grid (V2G) V2G via AC Supported No Max. Output Power - V2G via DC Supported No Max. Output Power -
Smart #1 Pure | Safety (Euro NCAP) Safety Rating Adult Occupant 96% Child Occupant 89% Rating Year 2022 Vulnerable Road Users 71% Safety Assist 88% | Safety (Euro NCAP) Safety Rating Adult Occupant 96% Child Occupant 89% Rating Year 2022 Vulnerable Road Users 71% Safety Assist 88% | Dimensions and Weight Length 4270 mm Width 1822 mm Width with mirrors 2025 mm Height 1636 mm Wheelbase 2750 mm Weight Unladen (EU) 1855 kg Gross Vehicle Weight (GVWR) 2205 kg Max. Payload 425 kg Cargo Volume 323 L Cargo Volume Max 986 L Cargo Volume Frunk 15 L Roof Load 0 kg Tow Hitch Possible No Towing Weight Unbraked 0 kg Towing Weight Braked 0 kg Vertical Load Max 0 kg | Miscellaneous Seats 5 people Isofix Yes, 3 seats Turning Circle 11 m Platform GEELY SEA1 EV Dedicated Platform Yes Car Body SUV Segment JB - Small Roof Rails Yes Heat pump (HP) Varies by country HP Standard Equipment No, optional | 45.0 kWhUseable Battery | 220 km *Real Range | 205 Wh/km *Efficiency | Price United Kingdom Not Available The Netherlands €52,326 Germany €41,613 Available to Order United Kingdom Not Available The Netherlands Since June 2024 Germany Since June 2024 | Real Range Estimation between 155 - 330 km City - Cold Weather * 225 km Highway - Cold Weather * 155 km Combined - Cold Weather * 190 km City - Mild Weather * 330 km Highway - Mild Weather * 200 km Combined - Mild Weather * 250 km | Performance Acceleration 0 - 100 km/h 13.3 sec Top Speed 132 km/h Electric Range * 220 km Total Power 90 kW (122 PS) Total Torque 245 Nm Drive Front | Battery Nominal Capacity * 48.0 kWh Battery Type Lithium-ion Number of Cells No Data Architecture 400 V Warranty Period 8 years Warranty Mileage 160,000 km Useable Capacity 45.0 kWh Cathode Material No Data Pack Configuration No Data Nominal Voltage 355 V Form Factor No Data Name / Reference No Data | Charging Home / Destination Charge Port Type 2 Port Location Right Side - Rear Charge Power 22 kW AC Charge Time (0->220 km) 2h30m Charge Speed 91 km/h Fast Charging Charge Port CCS Port Location Right Side - Rear Charge Power (max) 80 kW DC Charge Power (10-80%) 50 kW DC Charge Time (22->176 km) 40 min Charge Speed 230 km/h Autocharge Supported Yes Plug & Charge Plug & Charge Supported No Supported Protocol - | Bidirectional Charging (V2X / BPT) Vehicle-to-Load (V2L) V2L Supported No Max. Output Power - Exterior Outlet(s) - Interior Outlet(s) - Vehicle-to-Home (V2H) V2H via AC Supported No Max. Output Power - V2H via DC Supported No Max. Output Power - Vehicle-to-Grid (V2G) V2G via AC Supported No Max. Output Power - V2G via DC Supported No Max. Output Power - | Energy Consumption EVDB Real Range Range * 220 km Vehicle Consumption * 205 Wh/km CO2 Emissions 0 g/km Vehicle Fuel Equivalent * 2.3 l/100km WLTP Ratings (TEL) Range 266 km Rated Consumption 206 Wh/km Vehicle Consumption 169 Wh/km CO2 Emissions 0 g/km Rated Fuel Equivalent 2.3 l/100km Vehicle Fuel Equivalent 1.9 l/100km WLTP Ratings (TEH) Range 254 km Rated Consumption 218 Wh/km Vehicle Consumption 177 Wh/km CO2 Emissions 0 g/km Rated Fuel Equivalent 2.4 l/100km Vehicle Fuel Equivalent 2.0 l/100km
Smart #1 Pure | Dimensions and Weight Length 4270 mm Width 1822 mm Width with mirrors 2025 mm Height 1636 mm Wheelbase 2750 mm Weight Unladen (EU) 1855 kg Gross Vehicle Weight (GVWR) 2205 kg Max. Payload 425 kg Cargo Volume 323 L Cargo Volume Max 986 L Cargo Volume Frunk 15 L Roof Load 0 kg Tow Hitch Possible No Towing Weight Unbraked 0 kg Towing Weight Braked 0 kg Vertical Load Max 0 kg | Dimensions and Weight Length 4270 mm Width 1822 mm Width with mirrors 2025 mm Height 1636 mm Wheelbase 2750 mm Weight Unladen (EU) 1855 kg Gross Vehicle Weight (GVWR) 2205 kg Max. Payload 425 kg Cargo Volume 323 L Cargo Volume Max 986 L Cargo Volume Frunk 15 L Roof Load 0 kg Tow Hitch Possible No Towing Weight Unbraked 0 kg Towing Weight Braked 0 kg Vertical Load Max 0 kg | Miscellaneous Seats 5 people Isofix Yes, 3 seats Turning Circle 11 m Platform GEELY SEA1 EV Dedicated Platform Yes Car Body SUV Segment JB - Small Roof Rails Yes Heat pump (HP) Varies by country HP Standard Equipment No, optional | 45.0 kWhUseable Battery | 220 km *Real Range | 205 Wh/km *Efficiency | Price United Kingdom Not Available The Netherlands €52,326 Germany €41,613 Available to Order United Kingdom Not Available The Netherlands Since June 2024 Germany Since June 2024 | Real Range Estimation between 155 - 330 km City - Cold Weather * 225 km Highway - Cold Weather * 155 km Combined - Cold Weather * 190 km City - Mild Weather * 330 km Highway - Mild Weather * 200 km Combined - Mild Weather * 250 km | Performance Acceleration 0 - 100 km/h 13.3 sec Top Speed 132 km/h Electric Range * 220 km Total Power 90 kW (122 PS) Total Torque 245 Nm Drive Front | Battery Nominal Capacity * 48.0 kWh Battery Type Lithium-ion Number of Cells No Data Architecture 400 V Warranty Period 8 years Warranty Mileage 160,000 km Useable Capacity 45.0 kWh Cathode Material No Data Pack Configuration No Data Nominal Voltage 355 V Form Factor No Data Name / Reference No Data | Charging Home / Destination Charge Port Type 2 Port Location Right Side - Rear Charge Power 22 kW AC Charge Time (0->220 km) 2h30m Charge Speed 91 km/h Fast Charging Charge Port CCS Port Location Right Side - Rear Charge Power (max) 80 kW DC Charge Power (10-80%) 50 kW DC Charge Time (22->176 km) 40 min Charge Speed 230 km/h Autocharge Supported Yes Plug & Charge Plug & Charge Supported No Supported Protocol - | Bidirectional Charging (V2X / BPT) Vehicle-to-Load (V2L) V2L Supported No Max. Output Power - Exterior Outlet(s) - Interior Outlet(s) - Vehicle-to-Home (V2H) V2H via AC Supported No Max. Output Power - V2H via DC Supported No Max. Output Power - Vehicle-to-Grid (V2G) V2G via AC Supported No Max. Output Power - V2G via DC Supported No Max. Output Power - | Energy Consumption EVDB Real Range Range * 220 km Vehicle Consumption * 205 Wh/km CO2 Emissions 0 g/km Vehicle Fuel Equivalent * 2.3 l/100km WLTP Ratings (TEL) Range 266 km Rated Consumption 206 Wh/km Vehicle Consumption 169 Wh/km CO2 Emissions 0 g/km Rated Fuel Equivalent 2.3 l/100km Vehicle Fuel Equivalent 1.9 l/100km WLTP Ratings (TEH) Range 254 km Rated Consumption 218 Wh/km Vehicle Consumption 177 Wh/km CO2 Emissions 0 g/km Rated Fuel Equivalent 2.4 l/100km Vehicle Fuel Equivalent 2.0 l/100km | Real Energy Consumption Estimation between 136 - 290 Wh/km City - Cold Weather * 200 Wh/km Highway - Cold Weather * 290 Wh/km Combined - Cold Weather * 237 Wh/km City - Mild Weather * 136 Wh/km Highway - Mild Weather * 225 Wh/km Combined - Mild Weather * 180 Wh/km
Smart #1 Pure | Miscellaneous Seats 5 people Isofix Yes, 3 seats Turning Circle 11 m Platform GEELY SEA1 EV Dedicated Platform Yes Car Body SUV Segment JB - Small Roof Rails Yes Heat pump (HP) Varies by country HP Standard Equipment No, optional | Miscellaneous Seats 5 people Isofix Yes, 3 seats Turning Circle 11 m Platform GEELY SEA1 EV Dedicated Platform Yes Car Body SUV Segment JB - Small Roof Rails Yes Heat pump (HP) Varies by country HP Standard Equipment No, optional | 45.0 kWhUseable Battery | 220 km *Real Range | 205 Wh/km *Efficiency | Price United Kingdom Not Available The Netherlands €52,326 Germany €41,613 Available to Order United Kingdom Not Available The Netherlands Since June 2024 Germany Since June 2024 | Real Range Estimation between 155 - 330 km City - Cold Weather * 225 km Highway - Cold Weather * 155 km Combined - Cold Weather * 190 km City - Mild Weather * 330 km Highway - Mild Weather * 200 km Combined - Mild Weather * 250 km | Performance Acceleration 0 - 100 km/h 13.3 sec Top Speed 132 km/h Electric Range * 220 km Total Power 90 kW (122 PS) Total Torque 245 Nm Drive Front | Battery Nominal Capacity * 48.0 kWh Battery Type Lithium-ion Number of Cells No Data Architecture 400 V Warranty Period 8 years Warranty Mileage 160,000 km Useable Capacity 45.0 kWh Cathode Material No Data Pack Configuration No Data Nominal Voltage 355 V Form Factor No Data Name / Reference No Data | Charging Home / Destination Charge Port Type 2 Port Location Right Side - Rear Charge Power 22 kW AC Charge Time (0->220 km) 2h30m Charge Speed 91 km/h Fast Charging Charge Port CCS Port Location Right Side - Rear Charge Power (max) 80 kW DC Charge Power (10-80%) 50 kW DC Charge Time (22->176 km) 40 min Charge Speed 230 km/h Autocharge Supported Yes Plug & Charge Plug & Charge Supported No Supported Protocol - | Bidirectional Charging (V2X / BPT) Vehicle-to-Load (V2L) V2L Supported No Max. Output Power - Exterior Outlet(s) - Interior Outlet(s) - Vehicle-to-Home (V2H) V2H via AC Supported No Max. Output Power - V2H via DC Supported No Max. Output Power - Vehicle-to-Grid (V2G) V2G via AC Supported No Max. Output Power - V2G via DC Supported No Max. Output Power - | Energy Consumption EVDB Real Range Range * 220 km Vehicle Consumption * 205 Wh/km CO2 Emissions 0 g/km Vehicle Fuel Equivalent * 2.3 l/100km WLTP Ratings (TEL) Range 266 km Rated Consumption 206 Wh/km Vehicle Consumption 169 Wh/km CO2 Emissions 0 g/km Rated Fuel Equivalent 2.3 l/100km Vehicle Fuel Equivalent 1.9 l/100km WLTP Ratings (TEH) Range 254 km Rated Consumption 218 Wh/km Vehicle Consumption 177 Wh/km CO2 Emissions 0 g/km Rated Fuel Equivalent 2.4 l/100km Vehicle Fuel Equivalent 2.0 l/100km | Real Energy Consumption Estimation between 136 - 290 Wh/km City - Cold Weather * 200 Wh/km Highway - Cold Weather * 290 Wh/km Combined - Cold Weather * 237 Wh/km City - Mild Weather * 136 Wh/km Highway - Mild Weather * 225 Wh/km Combined - Mild Weather * 180 Wh/km | Dimensions and Weight Length 4922 mm Width 1859 mm Width with mirrors 2159 mm Height 1811 mm Wheelbase 3100 mm Weight Unladen (EU) 1944 kg Gross Vehicle Weight (GVWR) 2550 kg Max. Payload 681 kg Cargo Volume 828 L Cargo Volume Max No Data Cargo Volume Frunk 0 L Roof Load 80 kg Tow Hitch Possible Yes Towing Weight Unbraked 750 kg Towing Weight Braked 1500 kg Vertical Load Max 75 kg
Mercedes-Benz EQT 200 Long | 45.0 kWhUseable Battery | 45.0 kWhUseable Battery | 220 km *Real Range | 205 Wh/km *Efficiency | Price United Kingdom Not Available The Netherlands €52,326 Germany €41,613 Available to Order United Kingdom Not Available The Netherlands Since June 2024 Germany Since June 2024 | Real Range Estimation between 155 - 330 km City - Cold Weather * 225 km Highway - Cold Weather * 155 km Combined - Cold Weather * 190 km City - Mild Weather * 330 km Highway - Mild Weather * 200 km Combined - Mild Weather * 250 km | Performance Acceleration 0 - 100 km/h 13.3 sec Top Speed 132 km/h Electric Range * 220 km Total Power 90 kW (122 PS) Total Torque 245 Nm Drive Front | Battery Nominal Capacity * 48.0 kWh Battery Type Lithium-ion Number of Cells No Data Architecture 400 V Warranty Period 8 years Warranty Mileage 160,000 km Useable Capacity 45.0 kWh Cathode Material No Data Pack Configuration No Data Nominal Voltage 355 V Form Factor No Data Name / Reference No Data | Charging Home / Destination Charge Port Type 2 Port Location Right Side - Rear Charge Power 22 kW AC Charge Time (0->220 km) 2h30m Charge Speed 91 km/h Fast Charging Charge Port CCS Port Location Right Side - Rear Charge Power (max) 80 kW DC Charge Power (10-80%) 50 kW DC Charge Time (22->176 km) 40 min Charge Speed 230 km/h Autocharge Supported Yes Plug & Charge Plug & Charge Supported No Supported Protocol - | Bidirectional Charging (V2X / BPT) Vehicle-to-Load (V2L) V2L Supported No Max. Output Power - Exterior Outlet(s) - Interior Outlet(s) - Vehicle-to-Home (V2H) V2H via AC Supported No Max. Output Power - V2H via DC Supported No Max. Output Power - Vehicle-to-Grid (V2G) V2G via AC Supported No Max. Output Power - V2G via DC Supported No Max. Output Power - | Energy Consumption EVDB Real Range Range * 220 km Vehicle Consumption * 205 Wh/km CO2 Emissions 0 g/km Vehicle Fuel Equivalent * 2.3 l/100km WLTP Ratings (TEL) Range 266 km Rated Consumption 206 Wh/km Vehicle Consumption 169 Wh/km CO2 Emissions 0 g/km Rated Fuel Equivalent 2.3 l/100km Vehicle Fuel Equivalent 1.9 l/100km WLTP Ratings (TEH) Range 254 km Rated Consumption 218 Wh/km Vehicle Consumption 177 Wh/km CO2 Emissions 0 g/km Rated Fuel Equivalent 2.4 l/100km Vehicle Fuel Equivalent 2.0 l/100km | Real Energy Consumption Estimation between 136 - 290 Wh/km City - Cold Weather * 200 Wh/km Highway - Cold Weather * 290 Wh/km Combined - Cold Weather * 237 Wh/km City - Mild Weather * 136 Wh/km Highway - Mild Weather * 225 Wh/km Combined - Mild Weather * 180 Wh/km | Dimensions and Weight Length 4922 mm Width 1859 mm Width with mirrors 2159 mm Height 1811 mm Wheelbase 3100 mm Weight Unladen (EU) 1944 kg Gross Vehicle Weight (GVWR) 2550 kg Max. Payload 681 kg Cargo Volume 828 L Cargo Volume Max No Data Cargo Volume Frunk 0 L Roof Load 80 kg Tow Hitch Possible Yes Towing Weight Unbraked 750 kg Towing Weight Braked 1500 kg Vertical Load Max 75 kg | Miscellaneous Seats 7 people Isofix Yes, 3 seats Turning Circle No Data Platform No Data EV Dedicated Platform No Data Car Body Small Passenger Van Segment N - Commercial Roof Rails Yes Heat pump (HP) Varies by country HP Standard Equipment Varies by country
Mercedes-Benz EQT 200 Long | 220 km *Real Range | 220 km *Real Range | 205 Wh/km *Efficiency | Price United Kingdom Not Available The Netherlands €52,326 Germany €41,613 Available to Order United Kingdom Not Available The Netherlands Since June 2024 Germany Since June 2024 | Real Range Estimation between 155 - 330 km City - Cold Weather * 225 km Highway - Cold Weather * 155 km Combined - Cold Weather * 190 km City - Mild Weather * 330 km Highway - Mild Weather * 200 km Combined - Mild Weather * 250 km | Performance Acceleration 0 - 100 km/h 13.3 sec Top Speed 132 km/h Electric Range * 220 km Total Power 90 kW (122 PS) Total Torque 245 Nm Drive Front | Battery Nominal Capacity * 48.0 kWh Battery Type Lithium-ion Number of Cells No Data Architecture 400 V Warranty Period 8 years Warranty Mileage 160,000 km Useable Capacity 45.0 kWh Cathode Material No Data Pack Configuration No Data Nominal Voltage 355 V Form Factor No Data Name / Reference No Data | Charging Home / Destination Charge Port Type 2 Port Location Right Side - Rear Charge Power 22 kW AC Charge Time (0->220 km) 2h30m Charge Speed 91 km/h Fast Charging Charge Port CCS Port Location Right Side - Rear Charge Power (max) 80 kW DC Charge Power (10-80%) 50 kW DC Charge Time (22->176 km) 40 min Charge Speed 230 km/h Autocharge Supported Yes Plug & Charge Plug & Charge Supported No Supported Protocol - | Bidirectional Charging (V2X / BPT) Vehicle-to-Load (V2L) V2L Supported No Max. Output Power - Exterior Outlet(s) - Interior Outlet(s) - Vehicle-to-Home (V2H) V2H via AC Supported No Max. Output Power - V2H via DC Supported No Max. Output Power - Vehicle-to-Grid (V2G) V2G via AC Supported No Max. Output Power - V2G via DC Supported No Max. Output Power - | Energy Consumption EVDB Real Range Range * 220 km Vehicle Consumption * 205 Wh/km CO2 Emissions 0 g/km Vehicle Fuel Equivalent * 2.3 l/100km WLTP Ratings (TEL) Range 266 km Rated Consumption 206 Wh/km Vehicle Consumption 169 Wh/km CO2 Emissions 0 g/km Rated Fuel Equivalent 2.3 l/100km Vehicle Fuel Equivalent 1.9 l/100km WLTP Ratings (TEH) Range 254 km Rated Consumption 218 Wh/km Vehicle Consumption 177 Wh/km CO2 Emissions 0 g/km Rated Fuel Equivalent 2.4 l/100km Vehicle Fuel Equivalent 2.0 l/100km | Real Energy Consumption Estimation between 136 - 290 Wh/km City - Cold Weather * 200 Wh/km Highway - Cold Weather * 290 Wh/km Combined - Cold Weather * 237 Wh/km City - Mild Weather * 136 Wh/km Highway - Mild Weather * 225 Wh/km Combined - Mild Weather * 180 Wh/km | Dimensions and Weight Length 4922 mm Width 1859 mm Width with mirrors 2159 mm Height 1811 mm Wheelbase 3100 mm Weight Unladen (EU) 1944 kg Gross Vehicle Weight (GVWR) 2550 kg Max. Payload 681 kg Cargo Volume 828 L Cargo Volume Max No Data Cargo Volume Frunk 0 L Roof Load 80 kg Tow Hitch Possible Yes Towing Weight Unbraked 750 kg Towing Weight Braked 1500 kg Vertical Load Max 75 kg | Miscellaneous Seats 7 people Isofix Yes, 3 seats Turning Circle No Data Platform No Data EV Dedicated Platform No Data Car Body Small Passenger Van Segment N - Commercial Roof Rails Yes Heat pump (HP) Varies by country HP Standard Equipment Varies by country | 90.6 kWhUseable Battery
Mercedes-Benz EQT 200 Long | 205 Wh/km *Efficiency | 205 Wh/km *Efficiency | Price United Kingdom Not Available The Netherlands €52,326 Germany €41,613 Available to Order United Kingdom Not Available The Netherlands Since June 2024 Germany Since June 2024 | Real Range Estimation between 155 - 330 km City - Cold Weather * 225 km Highway - Cold Weather * 155 km Combined - Cold Weather * 190 km City - Mild Weather * 330 km Highway - Mild Weather * 200 km Combined - Mild Weather * 250 km | Performance Acceleration 0 - 100 km/h 13.3 sec Top Speed 132 km/h Electric Range * 220 km Total Power 90 kW (122 PS) Total Torque 245 Nm Drive Front | Battery Nominal Capacity * 48.0 kWh Battery Type Lithium-ion Number of Cells No Data Architecture 400 V Warranty Period 8 years Warranty Mileage 160,000 km Useable Capacity 45.0 kWh Cathode Material No Data Pack Configuration No Data Nominal Voltage 355 V Form Factor No Data Name / Reference No Data | Charging Home / Destination Charge Port Type 2 Port Location Right Side - Rear Charge Power 22 kW AC Charge Time (0->220 km) 2h30m Charge Speed 91 km/h Fast Charging Charge Port CCS Port Location Right Side - Rear Charge Power (max) 80 kW DC Charge Power (10-80%) 50 kW DC Charge Time (22->176 km) 40 min Charge Speed 230 km/h Autocharge Supported Yes Plug & Charge Plug & Charge Supported No Supported Protocol - | Bidirectional Charging (V2X / BPT) Vehicle-to-Load (V2L) V2L Supported No Max. Output Power - Exterior Outlet(s) - Interior Outlet(s) - Vehicle-to-Home (V2H) V2H via AC Supported No Max. Output Power - V2H via DC Supported No Max. Output Power - Vehicle-to-Grid (V2G) V2G via AC Supported No Max. Output Power - V2G via DC Supported No Max. Output Power - | Energy Consumption EVDB Real Range Range * 220 km Vehicle Consumption * 205 Wh/km CO2 Emissions 0 g/km Vehicle Fuel Equivalent * 2.3 l/100km WLTP Ratings (TEL) Range 266 km Rated Consumption 206 Wh/km Vehicle Consumption 169 Wh/km CO2 Emissions 0 g/km Rated Fuel Equivalent 2.3 l/100km Vehicle Fuel Equivalent 1.9 l/100km WLTP Ratings (TEH) Range 254 km Rated Consumption 218 Wh/km Vehicle Consumption 177 Wh/km CO2 Emissions 0 g/km Rated Fuel Equivalent 2.4 l/100km Vehicle Fuel Equivalent 2.0 l/100km | Real Energy Consumption Estimation between 136 - 290 Wh/km City - Cold Weather * 200 Wh/km Highway - Cold Weather * 290 Wh/km Combined - Cold Weather * 237 Wh/km City - Mild Weather * 136 Wh/km Highway - Mild Weather * 225 Wh/km Combined - Mild Weather * 180 Wh/km | Dimensions and Weight Length 4922 mm Width 1859 mm Width with mirrors 2159 mm Height 1811 mm Wheelbase 3100 mm Weight Unladen (EU) 1944 kg Gross Vehicle Weight (GVWR) 2550 kg Max. Payload 681 kg Cargo Volume 828 L Cargo Volume Max No Data Cargo Volume Frunk 0 L Roof Load 80 kg Tow Hitch Possible Yes Towing Weight Unbraked 750 kg Towing Weight Braked 1500 kg Vertical Load Max 75 kg | Miscellaneous Seats 7 people Isofix Yes, 3 seats Turning Circle No Data Platform No Data EV Dedicated Platform No Data Car Body Small Passenger Van Segment N - Commercial Roof Rails Yes Heat pump (HP) Varies by country HP Standard Equipment Varies by country | 90.6 kWhUseable Battery | 415 km *Real Range
Mercedes-Benz EQT 200 Long | Price United Kingdom Not Available The Netherlands €52,326 Germany €41,613 Available to Order United Kingdom Not Available The Netherlands Since June 2024 Germany Since June 2024 | Price United Kingdom Not Available The Netherlands €52,326 Germany €41,613 Available to Order United Kingdom Not Available The Netherlands Since June 2024 Germany Since June 2024 | Real Range Estimation between 155 - 330 km City - Cold Weather * 225 km Highway - Cold Weather * 155 km Combined - Cold Weather * 190 km City - Mild Weather * 330 km Highway - Mild Weather * 200 km Combined - Mild Weather * 250 km | Performance Acceleration 0 - 100 km/h 13.3 sec Top Speed 132 km/h Electric Range * 220 km Total Power 90 kW (122 PS) Total Torque 245 Nm Drive Front | Battery Nominal Capacity * 48.0 kWh Battery Type Lithium-ion Number of Cells No Data Architecture 400 V Warranty Period 8 years Warranty Mileage 160,000 km Useable Capacity 45.0 kWh Cathode Material No Data Pack Configuration No Data Nominal Voltage 355 V Form Factor No Data Name / Reference No Data | Charging Home / Destination Charge Port Type 2 Port Location Right Side - Rear Charge Power 22 kW AC Charge Time (0->220 km) 2h30m Charge Speed 91 km/h Fast Charging Charge Port CCS Port Location Right Side - Rear Charge Power (max) 80 kW DC Charge Power (10-80%) 50 kW DC Charge Time (22->176 km) 40 min Charge Speed 230 km/h Autocharge Supported Yes Plug & Charge Plug & Charge Supported No Supported Protocol - | Bidirectional Charging (V2X / BPT) Vehicle-to-Load (V2L) V2L Supported No Max. Output Power - Exterior Outlet(s) - Interior Outlet(s) - Vehicle-to-Home (V2H) V2H via AC Supported No Max. Output Power - V2H via DC Supported No Max. Output Power - Vehicle-to-Grid (V2G) V2G via AC Supported No Max. Output Power - V2G via DC Supported No Max. Output Power - | Energy Consumption EVDB Real Range Range * 220 km Vehicle Consumption * 205 Wh/km CO2 Emissions 0 g/km Vehicle Fuel Equivalent * 2.3 l/100km WLTP Ratings (TEL) Range 266 km Rated Consumption 206 Wh/km Vehicle Consumption 169 Wh/km CO2 Emissions 0 g/km Rated Fuel Equivalent 2.3 l/100km Vehicle Fuel Equivalent 1.9 l/100km WLTP Ratings (TEH) Range 254 km Rated Consumption 218 Wh/km Vehicle Consumption 177 Wh/km CO2 Emissions 0 g/km Rated Fuel Equivalent 2.4 l/100km Vehicle Fuel Equivalent 2.0 l/100km | Real Energy Consumption Estimation between 136 - 290 Wh/km City - Cold Weather * 200 Wh/km Highway - Cold Weather * 290 Wh/km Combined - Cold Weather * 237 Wh/km City - Mild Weather * 136 Wh/km Highway - Mild Weather * 225 Wh/km Combined - Mild Weather * 180 Wh/km | Dimensions and Weight Length 4922 mm Width 1859 mm Width with mirrors 2159 mm Height 1811 mm Wheelbase 3100 mm Weight Unladen (EU) 1944 kg Gross Vehicle Weight (GVWR) 2550 kg Max. Payload 681 kg Cargo Volume 828 L Cargo Volume Max No Data Cargo Volume Frunk 0 L Roof Load 80 kg Tow Hitch Possible Yes Towing Weight Unbraked 750 kg Towing Weight Braked 1500 kg Vertical Load Max 75 kg | Miscellaneous Seats 7 people Isofix Yes, 3 seats Turning Circle No Data Platform No Data EV Dedicated Platform No Data Car Body Small Passenger Van Segment N - Commercial Roof Rails Yes Heat pump (HP) Varies by country HP Standard Equipment Varies by country | 90.6 kWhUseable Battery | 415 km *Real Range | 218 Wh/km *Efficiency
Mercedes-Benz EQT 200 Long | Real Range Estimation between 155 - 330 km City - Cold Weather * 225 km Highway - Cold Weather * 155 km Combined - Cold Weather * 190 km City - Mild Weather * 330 km Highway - Mild Weather * 200 km Combined - Mild Weather * 250 km | Real Range Estimation between 155 - 330 km City - Cold Weather * 225 km Highway - Cold Weather * 155 km Combined - Cold Weather * 190 km City - Mild Weather * 330 km Highway - Mild Weather * 200 km Combined - Mild Weather * 250 km | Performance Acceleration 0 - 100 km/h 13.3 sec Top Speed 132 km/h Electric Range * 220 km Total Power 90 kW (122 PS) Total Torque 245 Nm Drive Front | Battery Nominal Capacity * 48.0 kWh Battery Type Lithium-ion Number of Cells No Data Architecture 400 V Warranty Period 8 years Warranty Mileage 160,000 km Useable Capacity 45.0 kWh Cathode Material No Data Pack Configuration No Data Nominal Voltage 355 V Form Factor No Data Name / Reference No Data | Charging Home / Destination Charge Port Type 2 Port Location Right Side - Rear Charge Power 22 kW AC Charge Time (0->220 km) 2h30m Charge Speed 91 km/h Fast Charging Charge Port CCS Port Location Right Side - Rear Charge Power (max) 80 kW DC Charge Power (10-80%) 50 kW DC Charge Time (22->176 km) 40 min Charge Speed 230 km/h Autocharge Supported Yes Plug & Charge Plug & Charge Supported No Supported Protocol - | Bidirectional Charging (V2X / BPT) Vehicle-to-Load (V2L) V2L Supported No Max. Output Power - Exterior Outlet(s) - Interior Outlet(s) - Vehicle-to-Home (V2H) V2H via AC Supported No Max. Output Power - V2H via DC Supported No Max. Output Power - Vehicle-to-Grid (V2G) V2G via AC Supported No Max. Output Power - V2G via DC Supported No Max. Output Power - | Energy Consumption EVDB Real Range Range * 220 km Vehicle Consumption * 205 Wh/km CO2 Emissions 0 g/km Vehicle Fuel Equivalent * 2.3 l/100km WLTP Ratings (TEL) Range 266 km Rated Consumption 206 Wh/km Vehicle Consumption 169 Wh/km CO2 Emissions 0 g/km Rated Fuel Equivalent 2.3 l/100km Vehicle Fuel Equivalent 1.9 l/100km WLTP Ratings (TEH) Range 254 km Rated Consumption 218 Wh/km Vehicle Consumption 177 Wh/km CO2 Emissions 0 g/km Rated Fuel Equivalent 2.4 l/100km Vehicle Fuel Equivalent 2.0 l/100km | Real Energy Consumption Estimation between 136 - 290 Wh/km City - Cold Weather * 200 Wh/km Highway - Cold Weather * 290 Wh/km Combined - Cold Weather * 237 Wh/km City - Mild Weather * 136 Wh/km Highway - Mild Weather * 225 Wh/km Combined - Mild Weather * 180 Wh/km | Dimensions and Weight Length 4922 mm Width 1859 mm Width with mirrors 2159 mm Height 1811 mm Wheelbase 3100 mm Weight Unladen (EU) 1944 kg Gross Vehicle Weight (GVWR) 2550 kg Max. Payload 681 kg Cargo Volume 828 L Cargo Volume Max No Data Cargo Volume Frunk 0 L Roof Load 80 kg Tow Hitch Possible Yes Towing Weight Unbraked 750 kg Towing Weight Braked 1500 kg Vertical Load Max 75 kg | Miscellaneous Seats 7 people Isofix Yes, 3 seats Turning Circle No Data Platform No Data EV Dedicated Platform No Data Car Body Small Passenger Van Segment N - Commercial Roof Rails Yes Heat pump (HP) Varies by country HP Standard Equipment Varies by country | 90.6 kWhUseable Battery | 415 km *Real Range | 218 Wh/km *Efficiency | Price United Kingdom Not Available The Netherlands €130,791 Germany €124,920 Available to Order United Kingdom Not Available The Netherlands Since December 2022 Germany Since December 2022
Mercedes-Benz EQT 200 Long | Performance Acceleration 0 - 100 km/h 13.3 sec Top Speed 132 km/h Electric Range * 220 km Total Power 90 kW (122 PS) Total Torque 245 Nm Drive Front | Performance Acceleration 0 - 100 km/h 13.3 sec Top Speed 132 km/h Electric Range * 220 km Total Power 90 kW (122 PS) Total Torque 245 Nm Drive Front | Battery Nominal Capacity * 48.0 kWh Battery Type Lithium-ion Number of Cells No Data Architecture 400 V Warranty Period 8 years Warranty Mileage 160,000 km Useable Capacity 45.0 kWh Cathode Material No Data Pack Configuration No Data Nominal Voltage 355 V Form Factor No Data Name / Reference No Data | Charging Home / Destination Charge Port Type 2 Port Location Right Side - Rear Charge Power 22 kW AC Charge Time (0->220 km) 2h30m Charge Speed 91 km/h Fast Charging Charge Port CCS Port Location Right Side - Rear Charge Power (max) 80 kW DC Charge Power (10-80%) 50 kW DC Charge Time (22->176 km) 40 min Charge Speed 230 km/h Autocharge Supported Yes Plug & Charge Plug & Charge Supported No Supported Protocol - | Bidirectional Charging (V2X / BPT) Vehicle-to-Load (V2L) V2L Supported No Max. Output Power - Exterior Outlet(s) - Interior Outlet(s) - Vehicle-to-Home (V2H) V2H via AC Supported No Max. Output Power - V2H via DC Supported No Max. Output Power - Vehicle-to-Grid (V2G) V2G via AC Supported No Max. Output Power - V2G via DC Supported No Max. Output Power - | Energy Consumption EVDB Real Range Range * 220 km Vehicle Consumption * 205 Wh/km CO2 Emissions 0 g/km Vehicle Fuel Equivalent * 2.3 l/100km WLTP Ratings (TEL) Range 266 km Rated Consumption 206 Wh/km Vehicle Consumption 169 Wh/km CO2 Emissions 0 g/km Rated Fuel Equivalent 2.3 l/100km Vehicle Fuel Equivalent 1.9 l/100km WLTP Ratings (TEH) Range 254 km Rated Consumption 218 Wh/km Vehicle Consumption 177 Wh/km CO2 Emissions 0 g/km Rated Fuel Equivalent 2.4 l/100km Vehicle Fuel Equivalent 2.0 l/100km | Real Energy Consumption Estimation between 136 - 290 Wh/km City - Cold Weather * 200 Wh/km Highway - Cold Weather * 290 Wh/km Combined - Cold Weather * 237 Wh/km City - Mild Weather * 136 Wh/km Highway - Mild Weather * 225 Wh/km Combined - Mild Weather * 180 Wh/km | Dimensions and Weight Length 4922 mm Width 1859 mm Width with mirrors 2159 mm Height 1811 mm Wheelbase 3100 mm Weight Unladen (EU) 1944 kg Gross Vehicle Weight (GVWR) 2550 kg Max. Payload 681 kg Cargo Volume 828 L Cargo Volume Max No Data Cargo Volume Frunk 0 L Roof Load 80 kg Tow Hitch Possible Yes Towing Weight Unbraked 750 kg Towing Weight Braked 1500 kg Vertical Load Max 75 kg | Miscellaneous Seats 7 people Isofix Yes, 3 seats Turning Circle No Data Platform No Data EV Dedicated Platform No Data Car Body Small Passenger Van Segment N - Commercial Roof Rails Yes Heat pump (HP) Varies by country HP Standard Equipment Varies by country | 90.6 kWhUseable Battery | 415 km *Real Range | 218 Wh/km *Efficiency | Price United Kingdom Not Available The Netherlands €130,791 Germany €124,920 Available to Order United Kingdom Not Available The Netherlands Since December 2022 Germany Since December 2022 | Real Range Estimation between 305 - 595 km City - Cold Weather * 415 km Highway - Cold Weather * 305 km Combined - Cold Weather * 355 km City - Mild Weather * 595 km Highway - Mild Weather * 385 km Combined - Mild Weather * 470 km
Mercedes-Benz EQT 200 Long | Battery Nominal Capacity * 48.0 kWh Battery Type Lithium-ion Number of Cells No Data Architecture 400 V Warranty Period 8 years Warranty Mileage 160,000 km Useable Capacity 45.0 kWh Cathode Material No Data Pack Configuration No Data Nominal Voltage 355 V Form Factor No Data Name / Reference No Data | Battery Nominal Capacity * 48.0 kWh Battery Type Lithium-ion Number of Cells No Data Architecture 400 V Warranty Period 8 years Warranty Mileage 160,000 km Useable Capacity 45.0 kWh Cathode Material No Data Pack Configuration No Data Nominal Voltage 355 V Form Factor No Data Name / Reference No Data | Charging Home / Destination Charge Port Type 2 Port Location Right Side - Rear Charge Power 22 kW AC Charge Time (0->220 km) 2h30m Charge Speed 91 km/h Fast Charging Charge Port CCS Port Location Right Side - Rear Charge Power (max) 80 kW DC Charge Power (10-80%) 50 kW DC Charge Time (22->176 km) 40 min Charge Speed 230 km/h Autocharge Supported Yes Plug & Charge Plug & Charge Supported No Supported Protocol - | Bidirectional Charging (V2X / BPT) Vehicle-to-Load (V2L) V2L Supported No Max. Output Power - Exterior Outlet(s) - Interior Outlet(s) - Vehicle-to-Home (V2H) V2H via AC Supported No Max. Output Power - V2H via DC Supported No Max. Output Power - Vehicle-to-Grid (V2G) V2G via AC Supported No Max. Output Power - V2G via DC Supported No Max. Output Power - | Energy Consumption EVDB Real Range Range * 220 km Vehicle Consumption * 205 Wh/km CO2 Emissions 0 g/km Vehicle Fuel Equivalent * 2.3 l/100km WLTP Ratings (TEL) Range 266 km Rated Consumption 206 Wh/km Vehicle Consumption 169 Wh/km CO2 Emissions 0 g/km Rated Fuel Equivalent 2.3 l/100km Vehicle Fuel Equivalent 1.9 l/100km WLTP Ratings (TEH) Range 254 km Rated Consumption 218 Wh/km Vehicle Consumption 177 Wh/km CO2 Emissions 0 g/km Rated Fuel Equivalent 2.4 l/100km Vehicle Fuel Equivalent 2.0 l/100km | Real Energy Consumption Estimation between 136 - 290 Wh/km City - Cold Weather * 200 Wh/km Highway - Cold Weather * 290 Wh/km Combined - Cold Weather * 237 Wh/km City - Mild Weather * 136 Wh/km Highway - Mild Weather * 225 Wh/km Combined - Mild Weather * 180 Wh/km | Dimensions and Weight Length 4922 mm Width 1859 mm Width with mirrors 2159 mm Height 1811 mm Wheelbase 3100 mm Weight Unladen (EU) 1944 kg Gross Vehicle Weight (GVWR) 2550 kg Max. Payload 681 kg Cargo Volume 828 L Cargo Volume Max No Data Cargo Volume Frunk 0 L Roof Load 80 kg Tow Hitch Possible Yes Towing Weight Unbraked 750 kg Towing Weight Braked 1500 kg Vertical Load Max 75 kg | Miscellaneous Seats 7 people Isofix Yes, 3 seats Turning Circle No Data Platform No Data EV Dedicated Platform No Data Car Body Small Passenger Van Segment N - Commercial Roof Rails Yes Heat pump (HP) Varies by country HP Standard Equipment Varies by country | 90.6 kWhUseable Battery | 415 km *Real Range | 218 Wh/km *Efficiency | Price United Kingdom Not Available The Netherlands €130,791 Germany €124,920 Available to Order United Kingdom Not Available The Netherlands Since December 2022 Germany Since December 2022 | Real Range Estimation between 305 - 595 km City - Cold Weather * 415 km Highway - Cold Weather * 305 km Combined - Cold Weather * 355 km City - Mild Weather * 595 km Highway - Mild Weather * 385 km Combined - Mild Weather * 470 km | Performance Acceleration 0 - 100 km/h 4.3 sec Top Speed 210 km/h Electric Range * 415 km Total Power 350 kW (476 PS) Total Torque 858 Nm Drive AWD
Mercedes-Benz EQT 200 Long | Charging Home / Destination Charge Port Type 2 Port Location Right Side - Rear Charge Power 22 kW AC Charge Time (0->220 km) 2h30m Charge Speed 91 km/h Fast Charging Charge Port CCS Port Location Right Side - Rear Charge Power (max) 80 kW DC Charge Power (10-80%) 50 kW DC Charge Time (22->176 km) 40 min Charge Speed 230 km/h Autocharge Supported Yes Plug & Charge Plug & Charge Supported No Supported Protocol - | Charging Home / Destination Charge Port Type 2 Port Location Right Side - Rear Charge Power 22 kW AC Charge Time (0->220 km) 2h30m Charge Speed 91 km/h Fast Charging Charge Port CCS Port Location Right Side - Rear Charge Power (max) 80 kW DC Charge Power (10-80%) 50 kW DC Charge Time (22->176 km) 40 min Charge Speed 230 km/h Autocharge Supported Yes Plug & Charge Plug & Charge Supported No Supported Protocol - | Bidirectional Charging (V2X / BPT) Vehicle-to-Load (V2L) V2L Supported No Max. Output Power - Exterior Outlet(s) - Interior Outlet(s) - Vehicle-to-Home (V2H) V2H via AC Supported No Max. Output Power - V2H via DC Supported No Max. Output Power - Vehicle-to-Grid (V2G) V2G via AC Supported No Max. Output Power - V2G via DC Supported No Max. Output Power - | Energy Consumption EVDB Real Range Range * 220 km Vehicle Consumption * 205 Wh/km CO2 Emissions 0 g/km Vehicle Fuel Equivalent * 2.3 l/100km WLTP Ratings (TEL) Range 266 km Rated Consumption 206 Wh/km Vehicle Consumption 169 Wh/km CO2 Emissions 0 g/km Rated Fuel Equivalent 2.3 l/100km Vehicle Fuel Equivalent 1.9 l/100km WLTP Ratings (TEH) Range 254 km Rated Consumption 218 Wh/km Vehicle Consumption 177 Wh/km CO2 Emissions 0 g/km Rated Fuel Equivalent 2.4 l/100km Vehicle Fuel Equivalent 2.0 l/100km | Real Energy Consumption Estimation between 136 - 290 Wh/km City - Cold Weather * 200 Wh/km Highway - Cold Weather * 290 Wh/km Combined - Cold Weather * 237 Wh/km City - Mild Weather * 136 Wh/km Highway - Mild Weather * 225 Wh/km Combined - Mild Weather * 180 Wh/km | Dimensions and Weight Length 4922 mm Width 1859 mm Width with mirrors 2159 mm Height 1811 mm Wheelbase 3100 mm Weight Unladen (EU) 1944 kg Gross Vehicle Weight (GVWR) 2550 kg Max. Payload 681 kg Cargo Volume 828 L Cargo Volume Max No Data Cargo Volume Frunk 0 L Roof Load 80 kg Tow Hitch Possible Yes Towing Weight Unbraked 750 kg Towing Weight Braked 1500 kg Vertical Load Max 75 kg | Miscellaneous Seats 7 people Isofix Yes, 3 seats Turning Circle No Data Platform No Data EV Dedicated Platform No Data Car Body Small Passenger Van Segment N - Commercial Roof Rails Yes Heat pump (HP) Varies by country HP Standard Equipment Varies by country | 90.6 kWhUseable Battery | 415 km *Real Range | 218 Wh/km *Efficiency | Price United Kingdom Not Available The Netherlands €130,791 Germany €124,920 Available to Order United Kingdom Not Available The Netherlands Since December 2022 Germany Since December 2022 | Real Range Estimation between 305 - 595 km City - Cold Weather * 415 km Highway - Cold Weather * 305 km Combined - Cold Weather * 355 km City - Mild Weather * 595 km Highway - Mild Weather * 385 km Combined - Mild Weather * 470 km | Performance Acceleration 0 - 100 km/h 4.3 sec Top Speed 210 km/h Electric Range * 415 km Total Power 350 kW (476 PS) Total Torque 858 Nm Drive AWD | Battery Nominal Capacity * 100.0 kWh Battery Type Lithium-ion Number of Cells 360 Architecture 400 V Warranty Period No Data Warranty Mileage No Data Useable Capacity 90.6 kWh Cathode Material NCM811 Pack Configuration 90s4p Nominal Voltage 328 V Form Factor No Data Name / Reference No Data
Mercedes-Benz EQT 200 Long | Bidirectional Charging (V2X / BPT) Vehicle-to-Load (V2L) V2L Supported No Max. Output Power - Exterior Outlet(s) - Interior Outlet(s) - Vehicle-to-Home (V2H) V2H via AC Supported No Max. Output Power - V2H via DC Supported No Max. Output Power - Vehicle-to-Grid (V2G) V2G via AC Supported No Max. Output Power - V2G via DC Supported No Max. Output Power - | Bidirectional Charging (V2X / BPT) Vehicle-to-Load (V2L) V2L Supported No Max. Output Power - Exterior Outlet(s) - Interior Outlet(s) - Vehicle-to-Home (V2H) V2H via AC Supported No Max. Output Power - V2H via DC Supported No Max. Output Power - Vehicle-to-Grid (V2G) V2G via AC Supported No Max. Output Power - V2G via DC Supported No Max. Output Power - | Energy Consumption EVDB Real Range Range * 220 km Vehicle Consumption * 205 Wh/km CO2 Emissions 0 g/km Vehicle Fuel Equivalent * 2.3 l/100km WLTP Ratings (TEL) Range 266 km Rated Consumption 206 Wh/km Vehicle Consumption 169 Wh/km CO2 Emissions 0 g/km Rated Fuel Equivalent 2.3 l/100km Vehicle Fuel Equivalent 1.9 l/100km WLTP Ratings (TEH) Range 254 km Rated Consumption 218 Wh/km Vehicle Consumption 177 Wh/km CO2 Emissions 0 g/km Rated Fuel Equivalent 2.4 l/100km Vehicle Fuel Equivalent 2.0 l/100km | Real Energy Consumption Estimation between 136 - 290 Wh/km City - Cold Weather * 200 Wh/km Highway - Cold Weather * 290 Wh/km Combined - Cold Weather * 237 Wh/km City - Mild Weather * 136 Wh/km Highway - Mild Weather * 225 Wh/km Combined - Mild Weather * 180 Wh/km | Dimensions and Weight Length 4922 mm Width 1859 mm Width with mirrors 2159 mm Height 1811 mm Wheelbase 3100 mm Weight Unladen (EU) 1944 kg Gross Vehicle Weight (GVWR) 2550 kg Max. Payload 681 kg Cargo Volume 828 L Cargo Volume Max No Data Cargo Volume Frunk 0 L Roof Load 80 kg Tow Hitch Possible Yes Towing Weight Unbraked 750 kg Towing Weight Braked 1500 kg Vertical Load Max 75 kg | Miscellaneous Seats 7 people Isofix Yes, 3 seats Turning Circle No Data Platform No Data EV Dedicated Platform No Data Car Body Small Passenger Van Segment N - Commercial Roof Rails Yes Heat pump (HP) Varies by country HP Standard Equipment Varies by country | 90.6 kWhUseable Battery | 415 km *Real Range | 218 Wh/km *Efficiency | Price United Kingdom Not Available The Netherlands €130,791 Germany €124,920 Available to Order United Kingdom Not Available The Netherlands Since December 2022 Germany Since December 2022 | Real Range Estimation between 305 - 595 km City - Cold Weather * 415 km Highway - Cold Weather * 305 km Combined - Cold Weather * 355 km City - Mild Weather * 595 km Highway - Mild Weather * 385 km Combined - Mild Weather * 470 km | Performance Acceleration 0 - 100 km/h 4.3 sec Top Speed 210 km/h Electric Range * 415 km Total Power 350 kW (476 PS) Total Torque 858 Nm Drive AWD | Battery Nominal Capacity * 100.0 kWh Battery Type Lithium-ion Number of Cells 360 Architecture 400 V Warranty Period No Data Warranty Mileage No Data Useable Capacity 90.6 kWh Cathode Material NCM811 Pack Configuration 90s4p Nominal Voltage 328 V Form Factor No Data Name / Reference No Data | Charging Home / Destination Charge Port Type 2 Port Location Right Side - Rear Charge Power 22 kW AC Charge Time (0->415 km) 5 hours Charge Speed 86 km/h Fast Charging Charge Port CCS Port Location Right Side - Rear Charge Power (max) 173 kW DC Charge Power (10-80%) 141 kW DC Charge Time (41->332 km) 28 min Charge Speed 620 km/h Autocharge Supported Yes Plug & Charge Plug & Charge Supported Yes Supported Protocol ISO 15118-2
Mercedes-Benz EQT 200 Long | Energy Consumption EVDB Real Range Range * 220 km Vehicle Consumption * 205 Wh/km CO2 Emissions 0 g/km Vehicle Fuel Equivalent * 2.3 l/100km WLTP Ratings (TEL) Range 266 km Rated Consumption 206 Wh/km Vehicle Consumption 169 Wh/km CO2 Emissions 0 g/km Rated Fuel Equivalent 2.3 l/100km Vehicle Fuel Equivalent 1.9 l/100km WLTP Ratings (TEH) Range 254 km Rated Consumption 218 Wh/km Vehicle Consumption 177 Wh/km CO2 Emissions 0 g/km Rated Fuel Equivalent 2.4 l/100km Vehicle Fuel Equivalent 2.0 l/100km | Energy Consumption EVDB Real Range Range * 220 km Vehicle Consumption * 205 Wh/km CO2 Emissions 0 g/km Vehicle Fuel Equivalent * 2.3 l/100km WLTP Ratings (TEL) Range 266 km Rated Consumption 206 Wh/km Vehicle Consumption 169 Wh/km CO2 Emissions 0 g/km Rated Fuel Equivalent 2.3 l/100km Vehicle Fuel Equivalent 1.9 l/100km WLTP Ratings (TEH) Range 254 km Rated Consumption 218 Wh/km Vehicle Consumption 177 Wh/km CO2 Emissions 0 g/km Rated Fuel Equivalent 2.4 l/100km Vehicle Fuel Equivalent 2.0 l/100km | Real Energy Consumption Estimation between 136 - 290 Wh/km City - Cold Weather * 200 Wh/km Highway - Cold Weather * 290 Wh/km Combined - Cold Weather * 237 Wh/km City - Mild Weather * 136 Wh/km Highway - Mild Weather * 225 Wh/km Combined - Mild Weather * 180 Wh/km | Dimensions and Weight Length 4922 mm Width 1859 mm Width with mirrors 2159 mm Height 1811 mm Wheelbase 3100 mm Weight Unladen (EU) 1944 kg Gross Vehicle Weight (GVWR) 2550 kg Max. Payload 681 kg Cargo Volume 828 L Cargo Volume Max No Data Cargo Volume Frunk 0 L Roof Load 80 kg Tow Hitch Possible Yes Towing Weight Unbraked 750 kg Towing Weight Braked 1500 kg Vertical Load Max 75 kg | Miscellaneous Seats 7 people Isofix Yes, 3 seats Turning Circle No Data Platform No Data EV Dedicated Platform No Data Car Body Small Passenger Van Segment N - Commercial Roof Rails Yes Heat pump (HP) Varies by country HP Standard Equipment Varies by country | 90.6 kWhUseable Battery | 415 km *Real Range | 218 Wh/km *Efficiency | Price United Kingdom Not Available The Netherlands €130,791 Germany €124,920 Available to Order United Kingdom Not Available The Netherlands Since December 2022 Germany Since December 2022 | Real Range Estimation between 305 - 595 km City - Cold Weather * 415 km Highway - Cold Weather * 305 km Combined - Cold Weather * 355 km City - Mild Weather * 595 km Highway - Mild Weather * 385 km Combined - Mild Weather * 470 km | Performance Acceleration 0 - 100 km/h 4.3 sec Top Speed 210 km/h Electric Range * 415 km Total Power 350 kW (476 PS) Total Torque 858 Nm Drive AWD | Battery Nominal Capacity * 100.0 kWh Battery Type Lithium-ion Number of Cells 360 Architecture 400 V Warranty Period No Data Warranty Mileage No Data Useable Capacity 90.6 kWh Cathode Material NCM811 Pack Configuration 90s4p Nominal Voltage 328 V Form Factor No Data Name / Reference No Data | Charging Home / Destination Charge Port Type 2 Port Location Right Side - Rear Charge Power 22 kW AC Charge Time (0->415 km) 5 hours Charge Speed 86 km/h Fast Charging Charge Port CCS Port Location Right Side - Rear Charge Power (max) 173 kW DC Charge Power (10-80%) 141 kW DC Charge Time (41->332 km) 28 min Charge Speed 620 km/h Autocharge Supported Yes Plug & Charge Plug & Charge Supported Yes Supported Protocol ISO 15118-2 | Bidirectional Charging (V2X / BPT) Vehicle-to-Load (V2L) V2L Supported No Max. Output Power - Exterior Outlet(s) - Interior Outlet(s) - Vehicle-to-Home (V2H) V2H via AC Supported No Max. Output Power - V2H via DC Supported No Max. Output Power - Vehicle-to-Grid (V2G) V2G via AC Supported No Max. Output Power - V2G via DC Supported No Max. Output Power -
Mercedes-Benz EQT 200 Long | Real Energy Consumption Estimation between 136 - 290 Wh/km City - Cold Weather * 200 Wh/km Highway - Cold Weather * 290 Wh/km Combined - Cold Weather * 237 Wh/km City - Mild Weather * 136 Wh/km Highway - Mild Weather * 225 Wh/km Combined - Mild Weather * 180 Wh/km | Real Energy Consumption Estimation between 136 - 290 Wh/km City - Cold Weather * 200 Wh/km Highway - Cold Weather * 290 Wh/km Combined - Cold Weather * 237 Wh/km City - Mild Weather * 136 Wh/km Highway - Mild Weather * 225 Wh/km Combined - Mild Weather * 180 Wh/km | Dimensions and Weight Length 4922 mm Width 1859 mm Width with mirrors 2159 mm Height 1811 mm Wheelbase 3100 mm Weight Unladen (EU) 1944 kg Gross Vehicle Weight (GVWR) 2550 kg Max. Payload 681 kg Cargo Volume 828 L Cargo Volume Max No Data Cargo Volume Frunk 0 L Roof Load 80 kg Tow Hitch Possible Yes Towing Weight Unbraked 750 kg Towing Weight Braked 1500 kg Vertical Load Max 75 kg | Miscellaneous Seats 7 people Isofix Yes, 3 seats Turning Circle No Data Platform No Data EV Dedicated Platform No Data Car Body Small Passenger Van Segment N - Commercial Roof Rails Yes Heat pump (HP) Varies by country HP Standard Equipment Varies by country | 90.6 kWhUseable Battery | 415 km *Real Range | 218 Wh/km *Efficiency | Price United Kingdom Not Available The Netherlands €130,791 Germany €124,920 Available to Order United Kingdom Not Available The Netherlands Since December 2022 Germany Since December 2022 | Real Range Estimation between 305 - 595 km City - Cold Weather * 415 km Highway - Cold Weather * 305 km Combined - Cold Weather * 355 km City - Mild Weather * 595 km Highway - Mild Weather * 385 km Combined - Mild Weather * 470 km | Performance Acceleration 0 - 100 km/h 4.3 sec Top Speed 210 km/h Electric Range * 415 km Total Power 350 kW (476 PS) Total Torque 858 Nm Drive AWD | Battery Nominal Capacity * 100.0 kWh Battery Type Lithium-ion Number of Cells 360 Architecture 400 V Warranty Period No Data Warranty Mileage No Data Useable Capacity 90.6 kWh Cathode Material NCM811 Pack Configuration 90s4p Nominal Voltage 328 V Form Factor No Data Name / Reference No Data | Charging Home / Destination Charge Port Type 2 Port Location Right Side - Rear Charge Power 22 kW AC Charge Time (0->415 km) 5 hours Charge Speed 86 km/h Fast Charging Charge Port CCS Port Location Right Side - Rear Charge Power (max) 173 kW DC Charge Power (10-80%) 141 kW DC Charge Time (41->332 km) 28 min Charge Speed 620 km/h Autocharge Supported Yes Plug & Charge Plug & Charge Supported Yes Supported Protocol ISO 15118-2 | Bidirectional Charging (V2X / BPT) Vehicle-to-Load (V2L) V2L Supported No Max. Output Power - Exterior Outlet(s) - Interior Outlet(s) - Vehicle-to-Home (V2H) V2H via AC Supported No Max. Output Power - V2H via DC Supported No Max. Output Power - Vehicle-to-Grid (V2G) V2G via AC Supported No Max. Output Power - V2G via DC Supported No Max. Output Power - | Energy Consumption EVDB Real Range Range * 415 km Vehicle Consumption * 218 Wh/km CO2 Emissions 0 g/km Vehicle Fuel Equivalent * 2.5 l/100km WLTP Ratings (TEL) Range 488 km Rated Consumption 220 Wh/km Vehicle Consumption 186 Wh/km CO2 Emissions 0 g/km Rated Fuel Equivalent 2.5 l/100km Vehicle Fuel Equivalent 2.1 l/100km WLTP Ratings (TEH) Range 423 km Rated Consumption 256 Wh/km Vehicle Consumption 214 Wh/km CO2 Emissions 0 g/km Rated Fuel Equivalent 2.9 l/100km Vehicle Fuel Equivalent 2.4 l/100km
Mercedes-Benz EQT 200 Long | Dimensions and Weight Length 4922 mm Width 1859 mm Width with mirrors 2159 mm Height 1811 mm Wheelbase 3100 mm Weight Unladen (EU) 1944 kg Gross Vehicle Weight (GVWR) 2550 kg Max. Payload 681 kg Cargo Volume 828 L Cargo Volume Max No Data Cargo Volume Frunk 0 L Roof Load 80 kg Tow Hitch Possible Yes Towing Weight Unbraked 750 kg Towing Weight Braked 1500 kg Vertical Load Max 75 kg | Dimensions and Weight Length 4922 mm Width 1859 mm Width with mirrors 2159 mm Height 1811 mm Wheelbase 3100 mm Weight Unladen (EU) 1944 kg Gross Vehicle Weight (GVWR) 2550 kg Max. Payload 681 kg Cargo Volume 828 L Cargo Volume Max No Data Cargo Volume Frunk 0 L Roof Load 80 kg Tow Hitch Possible Yes Towing Weight Unbraked 750 kg Towing Weight Braked 1500 kg Vertical Load Max 75 kg | Miscellaneous Seats 7 people Isofix Yes, 3 seats Turning Circle No Data Platform No Data EV Dedicated Platform No Data Car Body Small Passenger Van Segment N - Commercial Roof Rails Yes Heat pump (HP) Varies by country HP Standard Equipment Varies by country | 90.6 kWhUseable Battery | 415 km *Real Range | 218 Wh/km *Efficiency | Price United Kingdom Not Available The Netherlands €130,791 Germany €124,920 Available to Order United Kingdom Not Available The Netherlands Since December 2022 Germany Since December 2022 | Real Range Estimation between 305 - 595 km City - Cold Weather * 415 km Highway - Cold Weather * 305 km Combined - Cold Weather * 355 km City - Mild Weather * 595 km Highway - Mild Weather * 385 km Combined - Mild Weather * 470 km | Performance Acceleration 0 - 100 km/h 4.3 sec Top Speed 210 km/h Electric Range * 415 km Total Power 350 kW (476 PS) Total Torque 858 Nm Drive AWD | Battery Nominal Capacity * 100.0 kWh Battery Type Lithium-ion Number of Cells 360 Architecture 400 V Warranty Period No Data Warranty Mileage No Data Useable Capacity 90.6 kWh Cathode Material NCM811 Pack Configuration 90s4p Nominal Voltage 328 V Form Factor No Data Name / Reference No Data | Charging Home / Destination Charge Port Type 2 Port Location Right Side - Rear Charge Power 22 kW AC Charge Time (0->415 km) 5 hours Charge Speed 86 km/h Fast Charging Charge Port CCS Port Location Right Side - Rear Charge Power (max) 173 kW DC Charge Power (10-80%) 141 kW DC Charge Time (41->332 km) 28 min Charge Speed 620 km/h Autocharge Supported Yes Plug & Charge Plug & Charge Supported Yes Supported Protocol ISO 15118-2 | Bidirectional Charging (V2X / BPT) Vehicle-to-Load (V2L) V2L Supported No Max. Output Power - Exterior Outlet(s) - Interior Outlet(s) - Vehicle-to-Home (V2H) V2H via AC Supported No Max. Output Power - V2H via DC Supported No Max. Output Power - Vehicle-to-Grid (V2G) V2G via AC Supported No Max. Output Power - V2G via DC Supported No Max. Output Power - | Energy Consumption EVDB Real Range Range * 415 km Vehicle Consumption * 218 Wh/km CO2 Emissions 0 g/km Vehicle Fuel Equivalent * 2.5 l/100km WLTP Ratings (TEL) Range 488 km Rated Consumption 220 Wh/km Vehicle Consumption 186 Wh/km CO2 Emissions 0 g/km Rated Fuel Equivalent 2.5 l/100km Vehicle Fuel Equivalent 2.1 l/100km WLTP Ratings (TEH) Range 423 km Rated Consumption 256 Wh/km Vehicle Consumption 214 Wh/km CO2 Emissions 0 g/km Rated Fuel Equivalent 2.9 l/100km Vehicle Fuel Equivalent 2.4 l/100km | Real Energy Consumption Estimation between 152 - 297 Wh/km City - Cold Weather * 218 Wh/km Highway - Cold Weather * 297 Wh/km Combined - Cold Weather * 255 Wh/km City - Mild Weather * 152 Wh/km Highway - Mild Weather * 235 Wh/km Combined - Mild Weather * 193 Wh/km
Mercedes-Benz EQT 200 Long | Miscellaneous Seats 7 people Isofix Yes, 3 seats Turning Circle No Data Platform No Data EV Dedicated Platform No Data Car Body Small Passenger Van Segment N - Commercial Roof Rails Yes Heat pump (HP) Varies by country HP Standard Equipment Varies by country | Miscellaneous Seats 7 people Isofix Yes, 3 seats Turning Circle No Data Platform No Data EV Dedicated Platform No Data Car Body Small Passenger Van Segment N - Commercial Roof Rails Yes Heat pump (HP) Varies by country HP Standard Equipment Varies by country | 90.6 kWhUseable Battery | 415 km *Real Range | 218 Wh/km *Efficiency | Price United Kingdom Not Available The Netherlands €130,791 Germany €124,920 Available to Order United Kingdom Not Available The Netherlands Since December 2022 Germany Since December 2022 | Real Range Estimation between 305 - 595 km City - Cold Weather * 415 km Highway - Cold Weather * 305 km Combined - Cold Weather * 355 km City - Mild Weather * 595 km Highway - Mild Weather * 385 km Combined - Mild Weather * 470 km | Performance Acceleration 0 - 100 km/h 4.3 sec Top Speed 210 km/h Electric Range * 415 km Total Power 350 kW (476 PS) Total Torque 858 Nm Drive AWD | Battery Nominal Capacity * 100.0 kWh Battery Type Lithium-ion Number of Cells 360 Architecture 400 V Warranty Period No Data Warranty Mileage No Data Useable Capacity 90.6 kWh Cathode Material NCM811 Pack Configuration 90s4p Nominal Voltage 328 V Form Factor No Data Name / Reference No Data | Charging Home / Destination Charge Port Type 2 Port Location Right Side - Rear Charge Power 22 kW AC Charge Time (0->415 km) 5 hours Charge Speed 86 km/h Fast Charging Charge Port CCS Port Location Right Side - Rear Charge Power (max) 173 kW DC Charge Power (10-80%) 141 kW DC Charge Time (41->332 km) 28 min Charge Speed 620 km/h Autocharge Supported Yes Plug & Charge Plug & Charge Supported Yes Supported Protocol ISO 15118-2 | Bidirectional Charging (V2X / BPT) Vehicle-to-Load (V2L) V2L Supported No Max. Output Power - Exterior Outlet(s) - Interior Outlet(s) - Vehicle-to-Home (V2H) V2H via AC Supported No Max. Output Power - V2H via DC Supported No Max. Output Power - Vehicle-to-Grid (V2G) V2G via AC Supported No Max. Output Power - V2G via DC Supported No Max. Output Power - | Energy Consumption EVDB Real Range Range * 415 km Vehicle Consumption * 218 Wh/km CO2 Emissions 0 g/km Vehicle Fuel Equivalent * 2.5 l/100km WLTP Ratings (TEL) Range 488 km Rated Consumption 220 Wh/km Vehicle Consumption 186 Wh/km CO2 Emissions 0 g/km Rated Fuel Equivalent 2.5 l/100km Vehicle Fuel Equivalent 2.1 l/100km WLTP Ratings (TEH) Range 423 km Rated Consumption 256 Wh/km Vehicle Consumption 214 Wh/km CO2 Emissions 0 g/km Rated Fuel Equivalent 2.9 l/100km Vehicle Fuel Equivalent 2.4 l/100km | Real Energy Consumption Estimation between 152 - 297 Wh/km City - Cold Weather * 218 Wh/km Highway - Cold Weather * 297 Wh/km Combined - Cold Weather * 255 Wh/km City - Mild Weather * 152 Wh/km Highway - Mild Weather * 235 Wh/km Combined - Mild Weather * 193 Wh/km | Dimensions and Weight Length 4879 mm Width 1940 mm Width with mirrors 2141 mm Height 1672 mm Wheelbase 3030 mm Weight Unladen (EU) 2600 kg Gross Vehicle Weight (GVWR) 3195 kg Max. Payload 670 kg Cargo Volume 520 L Cargo Volume Max 1675 L Cargo Volume Frunk 0 L Roof Load 100 kg Tow Hitch Possible Yes Towing Weight Unbraked 750 kg Towing Weight Braked 1800 kg Vertical Load Max No Data Weight Test (by Bjørn Nyland) Weight Measured 2720 kg Weight Distribution (F/R) 49% / 51% Weight Front Axle 1340 kg Weight Rear Axle 1380 kg
Mercedes-Benz EQE SUV AMG 43 4MATIC | 90.6 kWhUseable Battery | 90.6 kWhUseable Battery | 415 km *Real Range | 218 Wh/km *Efficiency | Price United Kingdom Not Available The Netherlands €130,791 Germany €124,920 Available to Order United Kingdom Not Available The Netherlands Since December 2022 Germany Since December 2022 | Real Range Estimation between 305 - 595 km City - Cold Weather * 415 km Highway - Cold Weather * 305 km Combined - Cold Weather * 355 km City - Mild Weather * 595 km Highway - Mild Weather * 385 km Combined - Mild Weather * 470 km | Performance Acceleration 0 - 100 km/h 4.3 sec Top Speed 210 km/h Electric Range * 415 km Total Power 350 kW (476 PS) Total Torque 858 Nm Drive AWD | Battery Nominal Capacity * 100.0 kWh Battery Type Lithium-ion Number of Cells 360 Architecture 400 V Warranty Period No Data Warranty Mileage No Data Useable Capacity 90.6 kWh Cathode Material NCM811 Pack Configuration 90s4p Nominal Voltage 328 V Form Factor No Data Name / Reference No Data | Charging Home / Destination Charge Port Type 2 Port Location Right Side - Rear Charge Power 22 kW AC Charge Time (0->415 km) 5 hours Charge Speed 86 km/h Fast Charging Charge Port CCS Port Location Right Side - Rear Charge Power (max) 173 kW DC Charge Power (10-80%) 141 kW DC Charge Time (41->332 km) 28 min Charge Speed 620 km/h Autocharge Supported Yes Plug & Charge Plug & Charge Supported Yes Supported Protocol ISO 15118-2 | Bidirectional Charging (V2X / BPT) Vehicle-to-Load (V2L) V2L Supported No Max. Output Power - Exterior Outlet(s) - Interior Outlet(s) - Vehicle-to-Home (V2H) V2H via AC Supported No Max. Output Power - V2H via DC Supported No Max. Output Power - Vehicle-to-Grid (V2G) V2G via AC Supported No Max. Output Power - V2G via DC Supported No Max. Output Power - | Energy Consumption EVDB Real Range Range * 415 km Vehicle Consumption * 218 Wh/km CO2 Emissions 0 g/km Vehicle Fuel Equivalent * 2.5 l/100km WLTP Ratings (TEL) Range 488 km Rated Consumption 220 Wh/km Vehicle Consumption 186 Wh/km CO2 Emissions 0 g/km Rated Fuel Equivalent 2.5 l/100km Vehicle Fuel Equivalent 2.1 l/100km WLTP Ratings (TEH) Range 423 km Rated Consumption 256 Wh/km Vehicle Consumption 214 Wh/km CO2 Emissions 0 g/km Rated Fuel Equivalent 2.9 l/100km Vehicle Fuel Equivalent 2.4 l/100km | Real Energy Consumption Estimation between 152 - 297 Wh/km City - Cold Weather * 218 Wh/km Highway - Cold Weather * 297 Wh/km Combined - Cold Weather * 255 Wh/km City - Mild Weather * 152 Wh/km Highway - Mild Weather * 235 Wh/km Combined - Mild Weather * 193 Wh/km | Dimensions and Weight Length 4879 mm Width 1940 mm Width with mirrors 2141 mm Height 1672 mm Wheelbase 3030 mm Weight Unladen (EU) 2600 kg Gross Vehicle Weight (GVWR) 3195 kg Max. Payload 670 kg Cargo Volume 520 L Cargo Volume Max 1675 L Cargo Volume Frunk 0 L Roof Load 100 kg Tow Hitch Possible Yes Towing Weight Unbraked 750 kg Towing Weight Braked 1800 kg Vertical Load Max No Data Weight Test (by Bjørn Nyland) Weight Measured 2720 kg Weight Distribution (F/R) 49% / 51% Weight Front Axle 1340 kg Weight Rear Axle 1380 kg | Miscellaneous Seats 5 people Isofix No Data Turning Circle 10.9 m Platform DAIMLER EVA2 EV Dedicated Platform Yes Car Body SUV Segment JE - Executive Roof Rails No Heat pump (HP) Yes HP Standard Equipment Yes
Mercedes-Benz EQE SUV AMG 43 4MATIC | 415 km *Real Range | 415 km *Real Range | 218 Wh/km *Efficiency | Price United Kingdom Not Available The Netherlands €130,791 Germany €124,920 Available to Order United Kingdom Not Available The Netherlands Since December 2022 Germany Since December 2022 | Real Range Estimation between 305 - 595 km City - Cold Weather * 415 km Highway - Cold Weather * 305 km Combined - Cold Weather * 355 km City - Mild Weather * 595 km Highway - Mild Weather * 385 km Combined - Mild Weather * 470 km | Performance Acceleration 0 - 100 km/h 4.3 sec Top Speed 210 km/h Electric Range * 415 km Total Power 350 kW (476 PS) Total Torque 858 Nm Drive AWD | Battery Nominal Capacity * 100.0 kWh Battery Type Lithium-ion Number of Cells 360 Architecture 400 V Warranty Period No Data Warranty Mileage No Data Useable Capacity 90.6 kWh Cathode Material NCM811 Pack Configuration 90s4p Nominal Voltage 328 V Form Factor No Data Name / Reference No Data | Charging Home / Destination Charge Port Type 2 Port Location Right Side - Rear Charge Power 22 kW AC Charge Time (0->415 km) 5 hours Charge Speed 86 km/h Fast Charging Charge Port CCS Port Location Right Side - Rear Charge Power (max) 173 kW DC Charge Power (10-80%) 141 kW DC Charge Time (41->332 km) 28 min Charge Speed 620 km/h Autocharge Supported Yes Plug & Charge Plug & Charge Supported Yes Supported Protocol ISO 15118-2 | Bidirectional Charging (V2X / BPT) Vehicle-to-Load (V2L) V2L Supported No Max. Output Power - Exterior Outlet(s) - Interior Outlet(s) - Vehicle-to-Home (V2H) V2H via AC Supported No Max. Output Power - V2H via DC Supported No Max. Output Power - Vehicle-to-Grid (V2G) V2G via AC Supported No Max. Output Power - V2G via DC Supported No Max. Output Power - | Energy Consumption EVDB Real Range Range * 415 km Vehicle Consumption * 218 Wh/km CO2 Emissions 0 g/km Vehicle Fuel Equivalent * 2.5 l/100km WLTP Ratings (TEL) Range 488 km Rated Consumption 220 Wh/km Vehicle Consumption 186 Wh/km CO2 Emissions 0 g/km Rated Fuel Equivalent 2.5 l/100km Vehicle Fuel Equivalent 2.1 l/100km WLTP Ratings (TEH) Range 423 km Rated Consumption 256 Wh/km Vehicle Consumption 214 Wh/km CO2 Emissions 0 g/km Rated Fuel Equivalent 2.9 l/100km Vehicle Fuel Equivalent 2.4 l/100km | Real Energy Consumption Estimation between 152 - 297 Wh/km City - Cold Weather * 218 Wh/km Highway - Cold Weather * 297 Wh/km Combined - Cold Weather * 255 Wh/km City - Mild Weather * 152 Wh/km Highway - Mild Weather * 235 Wh/km Combined - Mild Weather * 193 Wh/km | Dimensions and Weight Length 4879 mm Width 1940 mm Width with mirrors 2141 mm Height 1672 mm Wheelbase 3030 mm Weight Unladen (EU) 2600 kg Gross Vehicle Weight (GVWR) 3195 kg Max. Payload 670 kg Cargo Volume 520 L Cargo Volume Max 1675 L Cargo Volume Frunk 0 L Roof Load 100 kg Tow Hitch Possible Yes Towing Weight Unbraked 750 kg Towing Weight Braked 1800 kg Vertical Load Max No Data Weight Test (by Bjørn Nyland) Weight Measured 2720 kg Weight Distribution (F/R) 49% / 51% Weight Front Axle 1340 kg Weight Rear Axle 1380 kg | Miscellaneous Seats 5 people Isofix No Data Turning Circle 10.9 m Platform DAIMLER EVA2 EV Dedicated Platform Yes Car Body SUV Segment JE - Executive Roof Rails No Heat pump (HP) Yes HP Standard Equipment Yes | 97.0 kWhUseable Battery
Mercedes-Benz EQE SUV AMG 43 4MATIC | 218 Wh/km *Efficiency | 218 Wh/km *Efficiency | Price United Kingdom Not Available The Netherlands €130,791 Germany €124,920 Available to Order United Kingdom Not Available The Netherlands Since December 2022 Germany Since December 2022 | Real Range Estimation between 305 - 595 km City - Cold Weather * 415 km Highway - Cold Weather * 305 km Combined - Cold Weather * 355 km City - Mild Weather * 595 km Highway - Mild Weather * 385 km Combined - Mild Weather * 470 km | Performance Acceleration 0 - 100 km/h 4.3 sec Top Speed 210 km/h Electric Range * 415 km Total Power 350 kW (476 PS) Total Torque 858 Nm Drive AWD | Battery Nominal Capacity * 100.0 kWh Battery Type Lithium-ion Number of Cells 360 Architecture 400 V Warranty Period No Data Warranty Mileage No Data Useable Capacity 90.6 kWh Cathode Material NCM811 Pack Configuration 90s4p Nominal Voltage 328 V Form Factor No Data Name / Reference No Data | Charging Home / Destination Charge Port Type 2 Port Location Right Side - Rear Charge Power 22 kW AC Charge Time (0->415 km) 5 hours Charge Speed 86 km/h Fast Charging Charge Port CCS Port Location Right Side - Rear Charge Power (max) 173 kW DC Charge Power (10-80%) 141 kW DC Charge Time (41->332 km) 28 min Charge Speed 620 km/h Autocharge Supported Yes Plug & Charge Plug & Charge Supported Yes Supported Protocol ISO 15118-2 | Bidirectional Charging (V2X / BPT) Vehicle-to-Load (V2L) V2L Supported No Max. Output Power - Exterior Outlet(s) - Interior Outlet(s) - Vehicle-to-Home (V2H) V2H via AC Supported No Max. Output Power - V2H via DC Supported No Max. Output Power - Vehicle-to-Grid (V2G) V2G via AC Supported No Max. Output Power - V2G via DC Supported No Max. Output Power - | Energy Consumption EVDB Real Range Range * 415 km Vehicle Consumption * 218 Wh/km CO2 Emissions 0 g/km Vehicle Fuel Equivalent * 2.5 l/100km WLTP Ratings (TEL) Range 488 km Rated Consumption 220 Wh/km Vehicle Consumption 186 Wh/km CO2 Emissions 0 g/km Rated Fuel Equivalent 2.5 l/100km Vehicle Fuel Equivalent 2.1 l/100km WLTP Ratings (TEH) Range 423 km Rated Consumption 256 Wh/km Vehicle Consumption 214 Wh/km CO2 Emissions 0 g/km Rated Fuel Equivalent 2.9 l/100km Vehicle Fuel Equivalent 2.4 l/100km | Real Energy Consumption Estimation between 152 - 297 Wh/km City - Cold Weather * 218 Wh/km Highway - Cold Weather * 297 Wh/km Combined - Cold Weather * 255 Wh/km City - Mild Weather * 152 Wh/km Highway - Mild Weather * 235 Wh/km Combined - Mild Weather * 193 Wh/km | Dimensions and Weight Length 4879 mm Width 1940 mm Width with mirrors 2141 mm Height 1672 mm Wheelbase 3030 mm Weight Unladen (EU) 2600 kg Gross Vehicle Weight (GVWR) 3195 kg Max. Payload 670 kg Cargo Volume 520 L Cargo Volume Max 1675 L Cargo Volume Frunk 0 L Roof Load 100 kg Tow Hitch Possible Yes Towing Weight Unbraked 750 kg Towing Weight Braked 1800 kg Vertical Load Max No Data Weight Test (by Bjørn Nyland) Weight Measured 2720 kg Weight Distribution (F/R) 49% / 51% Weight Front Axle 1340 kg Weight Rear Axle 1380 kg | Miscellaneous Seats 5 people Isofix No Data Turning Circle 10.9 m Platform DAIMLER EVA2 EV Dedicated Platform Yes Car Body SUV Segment JE - Executive Roof Rails No Heat pump (HP) Yes HP Standard Equipment Yes | 97.0 kWhUseable Battery | 520 km *Real Range
Mercedes-Benz EQE SUV AMG 43 4MATIC | Price United Kingdom Not Available The Netherlands €130,791 Germany €124,920 Available to Order United Kingdom Not Available The Netherlands Since December 2022 Germany Since December 2022 | Price United Kingdom Not Available The Netherlands €130,791 Germany €124,920 Available to Order United Kingdom Not Available The Netherlands Since December 2022 Germany Since December 2022 | Real Range Estimation between 305 - 595 km City - Cold Weather * 415 km Highway - Cold Weather * 305 km Combined - Cold Weather * 355 km City - Mild Weather * 595 km Highway - Mild Weather * 385 km Combined - Mild Weather * 470 km | Performance Acceleration 0 - 100 km/h 4.3 sec Top Speed 210 km/h Electric Range * 415 km Total Power 350 kW (476 PS) Total Torque 858 Nm Drive AWD | Battery Nominal Capacity * 100.0 kWh Battery Type Lithium-ion Number of Cells 360 Architecture 400 V Warranty Period No Data Warranty Mileage No Data Useable Capacity 90.6 kWh Cathode Material NCM811 Pack Configuration 90s4p Nominal Voltage 328 V Form Factor No Data Name / Reference No Data | Charging Home / Destination Charge Port Type 2 Port Location Right Side - Rear Charge Power 22 kW AC Charge Time (0->415 km) 5 hours Charge Speed 86 km/h Fast Charging Charge Port CCS Port Location Right Side - Rear Charge Power (max) 173 kW DC Charge Power (10-80%) 141 kW DC Charge Time (41->332 km) 28 min Charge Speed 620 km/h Autocharge Supported Yes Plug & Charge Plug & Charge Supported Yes Supported Protocol ISO 15118-2 | Bidirectional Charging (V2X / BPT) Vehicle-to-Load (V2L) V2L Supported No Max. Output Power - Exterior Outlet(s) - Interior Outlet(s) - Vehicle-to-Home (V2H) V2H via AC Supported No Max. Output Power - V2H via DC Supported No Max. Output Power - Vehicle-to-Grid (V2G) V2G via AC Supported No Max. Output Power - V2G via DC Supported No Max. Output Power - | Energy Consumption EVDB Real Range Range * 415 km Vehicle Consumption * 218 Wh/km CO2 Emissions 0 g/km Vehicle Fuel Equivalent * 2.5 l/100km WLTP Ratings (TEL) Range 488 km Rated Consumption 220 Wh/km Vehicle Consumption 186 Wh/km CO2 Emissions 0 g/km Rated Fuel Equivalent 2.5 l/100km Vehicle Fuel Equivalent 2.1 l/100km WLTP Ratings (TEH) Range 423 km Rated Consumption 256 Wh/km Vehicle Consumption 214 Wh/km CO2 Emissions 0 g/km Rated Fuel Equivalent 2.9 l/100km Vehicle Fuel Equivalent 2.4 l/100km | Real Energy Consumption Estimation between 152 - 297 Wh/km City - Cold Weather * 218 Wh/km Highway - Cold Weather * 297 Wh/km Combined - Cold Weather * 255 Wh/km City - Mild Weather * 152 Wh/km Highway - Mild Weather * 235 Wh/km Combined - Mild Weather * 193 Wh/km | Dimensions and Weight Length 4879 mm Width 1940 mm Width with mirrors 2141 mm Height 1672 mm Wheelbase 3030 mm Weight Unladen (EU) 2600 kg Gross Vehicle Weight (GVWR) 3195 kg Max. Payload 670 kg Cargo Volume 520 L Cargo Volume Max 1675 L Cargo Volume Frunk 0 L Roof Load 100 kg Tow Hitch Possible Yes Towing Weight Unbraked 750 kg Towing Weight Braked 1800 kg Vertical Load Max No Data Weight Test (by Bjørn Nyland) Weight Measured 2720 kg Weight Distribution (F/R) 49% / 51% Weight Front Axle 1340 kg Weight Rear Axle 1380 kg | Miscellaneous Seats 5 people Isofix No Data Turning Circle 10.9 m Platform DAIMLER EVA2 EV Dedicated Platform Yes Car Body SUV Segment JE - Executive Roof Rails No Heat pump (HP) Yes HP Standard Equipment Yes | 97.0 kWhUseable Battery | 520 km *Real Range | 187 Wh/km *Efficiency
Mercedes-Benz EQE SUV AMG 43 4MATIC | Real Range Estimation between 305 - 595 km City - Cold Weather * 415 km Highway - Cold Weather * 305 km Combined - Cold Weather * 355 km City - Mild Weather * 595 km Highway - Mild Weather * 385 km Combined - Mild Weather * 470 km | Real Range Estimation between 305 - 595 km City - Cold Weather * 415 km Highway - Cold Weather * 305 km Combined - Cold Weather * 355 km City - Mild Weather * 595 km Highway - Mild Weather * 385 km Combined - Mild Weather * 470 km | Performance Acceleration 0 - 100 km/h 4.3 sec Top Speed 210 km/h Electric Range * 415 km Total Power 350 kW (476 PS) Total Torque 858 Nm Drive AWD | Battery Nominal Capacity * 100.0 kWh Battery Type Lithium-ion Number of Cells 360 Architecture 400 V Warranty Period No Data Warranty Mileage No Data Useable Capacity 90.6 kWh Cathode Material NCM811 Pack Configuration 90s4p Nominal Voltage 328 V Form Factor No Data Name / Reference No Data | Charging Home / Destination Charge Port Type 2 Port Location Right Side - Rear Charge Power 22 kW AC Charge Time (0->415 km) 5 hours Charge Speed 86 km/h Fast Charging Charge Port CCS Port Location Right Side - Rear Charge Power (max) 173 kW DC Charge Power (10-80%) 141 kW DC Charge Time (41->332 km) 28 min Charge Speed 620 km/h Autocharge Supported Yes Plug & Charge Plug & Charge Supported Yes Supported Protocol ISO 15118-2 | Bidirectional Charging (V2X / BPT) Vehicle-to-Load (V2L) V2L Supported No Max. Output Power - Exterior Outlet(s) - Interior Outlet(s) - Vehicle-to-Home (V2H) V2H via AC Supported No Max. Output Power - V2H via DC Supported No Max. Output Power - Vehicle-to-Grid (V2G) V2G via AC Supported No Max. Output Power - V2G via DC Supported No Max. Output Power - | Energy Consumption EVDB Real Range Range * 415 km Vehicle Consumption * 218 Wh/km CO2 Emissions 0 g/km Vehicle Fuel Equivalent * 2.5 l/100km WLTP Ratings (TEL) Range 488 km Rated Consumption 220 Wh/km Vehicle Consumption 186 Wh/km CO2 Emissions 0 g/km Rated Fuel Equivalent 2.5 l/100km Vehicle Fuel Equivalent 2.1 l/100km WLTP Ratings (TEH) Range 423 km Rated Consumption 256 Wh/km Vehicle Consumption 214 Wh/km CO2 Emissions 0 g/km Rated Fuel Equivalent 2.9 l/100km Vehicle Fuel Equivalent 2.4 l/100km | Real Energy Consumption Estimation between 152 - 297 Wh/km City - Cold Weather * 218 Wh/km Highway - Cold Weather * 297 Wh/km Combined - Cold Weather * 255 Wh/km City - Mild Weather * 152 Wh/km Highway - Mild Weather * 235 Wh/km Combined - Mild Weather * 193 Wh/km | Dimensions and Weight Length 4879 mm Width 1940 mm Width with mirrors 2141 mm Height 1672 mm Wheelbase 3030 mm Weight Unladen (EU) 2600 kg Gross Vehicle Weight (GVWR) 3195 kg Max. Payload 670 kg Cargo Volume 520 L Cargo Volume Max 1675 L Cargo Volume Frunk 0 L Roof Load 100 kg Tow Hitch Possible Yes Towing Weight Unbraked 750 kg Towing Weight Braked 1800 kg Vertical Load Max No Data Weight Test (by Bjørn Nyland) Weight Measured 2720 kg Weight Distribution (F/R) 49% / 51% Weight Front Axle 1340 kg Weight Rear Axle 1380 kg | Miscellaneous Seats 5 people Isofix No Data Turning Circle 10.9 m Platform DAIMLER EVA2 EV Dedicated Platform Yes Car Body SUV Segment JE - Executive Roof Rails No Heat pump (HP) Yes HP Standard Equipment Yes | 97.0 kWhUseable Battery | 520 km *Real Range | 187 Wh/km *Efficiency | Price United Kingdom £134,100 The Netherlands €183,000 Germany €175,600 Available to Order United Kingdom Since February 2024 The Netherlands Since February 2024 Germany Since February 2024
Mercedes-Benz EQE SUV AMG 43 4MATIC | Performance Acceleration 0 - 100 km/h 4.3 sec Top Speed 210 km/h Electric Range * 415 km Total Power 350 kW (476 PS) Total Torque 858 Nm Drive AWD | Performance Acceleration 0 - 100 km/h 4.3 sec Top Speed 210 km/h Electric Range * 415 km Total Power 350 kW (476 PS) Total Torque 858 Nm Drive AWD | Battery Nominal Capacity * 100.0 kWh Battery Type Lithium-ion Number of Cells 360 Architecture 400 V Warranty Period No Data Warranty Mileage No Data Useable Capacity 90.6 kWh Cathode Material NCM811 Pack Configuration 90s4p Nominal Voltage 328 V Form Factor No Data Name / Reference No Data | Charging Home / Destination Charge Port Type 2 Port Location Right Side - Rear Charge Power 22 kW AC Charge Time (0->415 km) 5 hours Charge Speed 86 km/h Fast Charging Charge Port CCS Port Location Right Side - Rear Charge Power (max) 173 kW DC Charge Power (10-80%) 141 kW DC Charge Time (41->332 km) 28 min Charge Speed 620 km/h Autocharge Supported Yes Plug & Charge Plug & Charge Supported Yes Supported Protocol ISO 15118-2 | Bidirectional Charging (V2X / BPT) Vehicle-to-Load (V2L) V2L Supported No Max. Output Power - Exterior Outlet(s) - Interior Outlet(s) - Vehicle-to-Home (V2H) V2H via AC Supported No Max. Output Power - V2H via DC Supported No Max. Output Power - Vehicle-to-Grid (V2G) V2G via AC Supported No Max. Output Power - V2G via DC Supported No Max. Output Power - | Energy Consumption EVDB Real Range Range * 415 km Vehicle Consumption * 218 Wh/km CO2 Emissions 0 g/km Vehicle Fuel Equivalent * 2.5 l/100km WLTP Ratings (TEL) Range 488 km Rated Consumption 220 Wh/km Vehicle Consumption 186 Wh/km CO2 Emissions 0 g/km Rated Fuel Equivalent 2.5 l/100km Vehicle Fuel Equivalent 2.1 l/100km WLTP Ratings (TEH) Range 423 km Rated Consumption 256 Wh/km Vehicle Consumption 214 Wh/km CO2 Emissions 0 g/km Rated Fuel Equivalent 2.9 l/100km Vehicle Fuel Equivalent 2.4 l/100km | Real Energy Consumption Estimation between 152 - 297 Wh/km City - Cold Weather * 218 Wh/km Highway - Cold Weather * 297 Wh/km Combined - Cold Weather * 255 Wh/km City - Mild Weather * 152 Wh/km Highway - Mild Weather * 235 Wh/km Combined - Mild Weather * 193 Wh/km | Dimensions and Weight Length 4879 mm Width 1940 mm Width with mirrors 2141 mm Height 1672 mm Wheelbase 3030 mm Weight Unladen (EU) 2600 kg Gross Vehicle Weight (GVWR) 3195 kg Max. Payload 670 kg Cargo Volume 520 L Cargo Volume Max 1675 L Cargo Volume Frunk 0 L Roof Load 100 kg Tow Hitch Possible Yes Towing Weight Unbraked 750 kg Towing Weight Braked 1800 kg Vertical Load Max No Data Weight Test (by Bjørn Nyland) Weight Measured 2720 kg Weight Distribution (F/R) 49% / 51% Weight Front Axle 1340 kg Weight Rear Axle 1380 kg | Miscellaneous Seats 5 people Isofix No Data Turning Circle 10.9 m Platform DAIMLER EVA2 EV Dedicated Platform Yes Car Body SUV Segment JE - Executive Roof Rails No Heat pump (HP) Yes HP Standard Equipment Yes | 97.0 kWhUseable Battery | 520 km *Real Range | 187 Wh/km *Efficiency | Price United Kingdom £134,100 The Netherlands €183,000 Germany €175,600 Available to Order United Kingdom Since February 2024 The Netherlands Since February 2024 Germany Since February 2024 | Real Range Estimation between 380 - 730 km City - Cold Weather * 495 km Highway - Cold Weather * 380 km Combined - Cold Weather * 440 km City - Mild Weather * 730 km Highway - Mild Weather * 490 km Combined - Mild Weather * 595 km
Mercedes-Benz EQE SUV AMG 43 4MATIC | Battery Nominal Capacity * 100.0 kWh Battery Type Lithium-ion Number of Cells 360 Architecture 400 V Warranty Period No Data Warranty Mileage No Data Useable Capacity 90.6 kWh Cathode Material NCM811 Pack Configuration 90s4p Nominal Voltage 328 V Form Factor No Data Name / Reference No Data | Battery Nominal Capacity * 100.0 kWh Battery Type Lithium-ion Number of Cells 360 Architecture 400 V Warranty Period No Data Warranty Mileage No Data Useable Capacity 90.6 kWh Cathode Material NCM811 Pack Configuration 90s4p Nominal Voltage 328 V Form Factor No Data Name / Reference No Data | Charging Home / Destination Charge Port Type 2 Port Location Right Side - Rear Charge Power 22 kW AC Charge Time (0->415 km) 5 hours Charge Speed 86 km/h Fast Charging Charge Port CCS Port Location Right Side - Rear Charge Power (max) 173 kW DC Charge Power (10-80%) 141 kW DC Charge Time (41->332 km) 28 min Charge Speed 620 km/h Autocharge Supported Yes Plug & Charge Plug & Charge Supported Yes Supported Protocol ISO 15118-2 | Bidirectional Charging (V2X / BPT) Vehicle-to-Load (V2L) V2L Supported No Max. Output Power - Exterior Outlet(s) - Interior Outlet(s) - Vehicle-to-Home (V2H) V2H via AC Supported No Max. Output Power - V2H via DC Supported No Max. Output Power - Vehicle-to-Grid (V2G) V2G via AC Supported No Max. Output Power - V2G via DC Supported No Max. Output Power - | Energy Consumption EVDB Real Range Range * 415 km Vehicle Consumption * 218 Wh/km CO2 Emissions 0 g/km Vehicle Fuel Equivalent * 2.5 l/100km WLTP Ratings (TEL) Range 488 km Rated Consumption 220 Wh/km Vehicle Consumption 186 Wh/km CO2 Emissions 0 g/km Rated Fuel Equivalent 2.5 l/100km Vehicle Fuel Equivalent 2.1 l/100km WLTP Ratings (TEH) Range 423 km Rated Consumption 256 Wh/km Vehicle Consumption 214 Wh/km CO2 Emissions 0 g/km Rated Fuel Equivalent 2.9 l/100km Vehicle Fuel Equivalent 2.4 l/100km | Real Energy Consumption Estimation between 152 - 297 Wh/km City - Cold Weather * 218 Wh/km Highway - Cold Weather * 297 Wh/km Combined - Cold Weather * 255 Wh/km City - Mild Weather * 152 Wh/km Highway - Mild Weather * 235 Wh/km Combined - Mild Weather * 193 Wh/km | Dimensions and Weight Length 4879 mm Width 1940 mm Width with mirrors 2141 mm Height 1672 mm Wheelbase 3030 mm Weight Unladen (EU) 2600 kg Gross Vehicle Weight (GVWR) 3195 kg Max. Payload 670 kg Cargo Volume 520 L Cargo Volume Max 1675 L Cargo Volume Frunk 0 L Roof Load 100 kg Tow Hitch Possible Yes Towing Weight Unbraked 750 kg Towing Weight Braked 1800 kg Vertical Load Max No Data Weight Test (by Bjørn Nyland) Weight Measured 2720 kg Weight Distribution (F/R) 49% / 51% Weight Front Axle 1340 kg Weight Rear Axle 1380 kg | Miscellaneous Seats 5 people Isofix No Data Turning Circle 10.9 m Platform DAIMLER EVA2 EV Dedicated Platform Yes Car Body SUV Segment JE - Executive Roof Rails No Heat pump (HP) Yes HP Standard Equipment Yes | 97.0 kWhUseable Battery | 520 km *Real Range | 187 Wh/km *Efficiency | Price United Kingdom £134,100 The Netherlands €183,000 Germany €175,600 Available to Order United Kingdom Since February 2024 The Netherlands Since February 2024 Germany Since February 2024 | Real Range Estimation between 380 - 730 km City - Cold Weather * 495 km Highway - Cold Weather * 380 km Combined - Cold Weather * 440 km City - Mild Weather * 730 km Highway - Mild Weather * 490 km Combined - Mild Weather * 595 km | Performance Acceleration 0 - 100 km/h 2.7 sec Top Speed 260 km/h Electric Range * 520 km Total Power 650 kW (884 PS) Total Torque 940 Nm Drive AWD
Mercedes-Benz EQE SUV AMG 43 4MATIC | Charging Home / Destination Charge Port Type 2 Port Location Right Side - Rear Charge Power 22 kW AC Charge Time (0->415 km) 5 hours Charge Speed 86 km/h Fast Charging Charge Port CCS Port Location Right Side - Rear Charge Power (max) 173 kW DC Charge Power (10-80%) 141 kW DC Charge Time (41->332 km) 28 min Charge Speed 620 km/h Autocharge Supported Yes Plug & Charge Plug & Charge Supported Yes Supported Protocol ISO 15118-2 | Charging Home / Destination Charge Port Type 2 Port Location Right Side - Rear Charge Power 22 kW AC Charge Time (0->415 km) 5 hours Charge Speed 86 km/h Fast Charging Charge Port CCS Port Location Right Side - Rear Charge Power (max) 173 kW DC Charge Power (10-80%) 141 kW DC Charge Time (41->332 km) 28 min Charge Speed 620 km/h Autocharge Supported Yes Plug & Charge Plug & Charge Supported Yes Supported Protocol ISO 15118-2 | Bidirectional Charging (V2X / BPT) Vehicle-to-Load (V2L) V2L Supported No Max. Output Power - Exterior Outlet(s) - Interior Outlet(s) - Vehicle-to-Home (V2H) V2H via AC Supported No Max. Output Power - V2H via DC Supported No Max. Output Power - Vehicle-to-Grid (V2G) V2G via AC Supported No Max. Output Power - V2G via DC Supported No Max. Output Power - | Energy Consumption EVDB Real Range Range * 415 km Vehicle Consumption * 218 Wh/km CO2 Emissions 0 g/km Vehicle Fuel Equivalent * 2.5 l/100km WLTP Ratings (TEL) Range 488 km Rated Consumption 220 Wh/km Vehicle Consumption 186 Wh/km CO2 Emissions 0 g/km Rated Fuel Equivalent 2.5 l/100km Vehicle Fuel Equivalent 2.1 l/100km WLTP Ratings (TEH) Range 423 km Rated Consumption 256 Wh/km Vehicle Consumption 214 Wh/km CO2 Emissions 0 g/km Rated Fuel Equivalent 2.9 l/100km Vehicle Fuel Equivalent 2.4 l/100km | Real Energy Consumption Estimation between 152 - 297 Wh/km City - Cold Weather * 218 Wh/km Highway - Cold Weather * 297 Wh/km Combined - Cold Weather * 255 Wh/km City - Mild Weather * 152 Wh/km Highway - Mild Weather * 235 Wh/km Combined - Mild Weather * 193 Wh/km | Dimensions and Weight Length 4879 mm Width 1940 mm Width with mirrors 2141 mm Height 1672 mm Wheelbase 3030 mm Weight Unladen (EU) 2600 kg Gross Vehicle Weight (GVWR) 3195 kg Max. Payload 670 kg Cargo Volume 520 L Cargo Volume Max 1675 L Cargo Volume Frunk 0 L Roof Load 100 kg Tow Hitch Possible Yes Towing Weight Unbraked 750 kg Towing Weight Braked 1800 kg Vertical Load Max No Data Weight Test (by Bjørn Nyland) Weight Measured 2720 kg Weight Distribution (F/R) 49% / 51% Weight Front Axle 1340 kg Weight Rear Axle 1380 kg | Miscellaneous Seats 5 people Isofix No Data Turning Circle 10.9 m Platform DAIMLER EVA2 EV Dedicated Platform Yes Car Body SUV Segment JE - Executive Roof Rails No Heat pump (HP) Yes HP Standard Equipment Yes | 97.0 kWhUseable Battery | 520 km *Real Range | 187 Wh/km *Efficiency | Price United Kingdom £134,100 The Netherlands €183,000 Germany €175,600 Available to Order United Kingdom Since February 2024 The Netherlands Since February 2024 Germany Since February 2024 | Real Range Estimation between 380 - 730 km City - Cold Weather * 495 km Highway - Cold Weather * 380 km Combined - Cold Weather * 440 km City - Mild Weather * 730 km Highway - Mild Weather * 490 km Combined - Mild Weather * 595 km | Performance Acceleration 0 - 100 km/h 2.7 sec Top Speed 260 km/h Electric Range * 520 km Total Power 650 kW (884 PS) Total Torque 940 Nm Drive AWD | Battery Nominal Capacity 105.0 kWh Battery Type Lithium-ion Number of Cells 396 Architecture 800 V Warranty Period 8 years Warranty Mileage 160,000 km Useable Capacity 97.0 kWh Cathode Material NCM811 Pack Configuration 198s2p Nominal Voltage No Data Form Factor No Data Name / Reference No Data
Mercedes-Benz EQE SUV AMG 43 4MATIC | Bidirectional Charging (V2X / BPT) Vehicle-to-Load (V2L) V2L Supported No Max. Output Power - Exterior Outlet(s) - Interior Outlet(s) - Vehicle-to-Home (V2H) V2H via AC Supported No Max. Output Power - V2H via DC Supported No Max. Output Power - Vehicle-to-Grid (V2G) V2G via AC Supported No Max. Output Power - V2G via DC Supported No Max. Output Power - | Bidirectional Charging (V2X / BPT) Vehicle-to-Load (V2L) V2L Supported No Max. Output Power - Exterior Outlet(s) - Interior Outlet(s) - Vehicle-to-Home (V2H) V2H via AC Supported No Max. Output Power - V2H via DC Supported No Max. Output Power - Vehicle-to-Grid (V2G) V2G via AC Supported No Max. Output Power - V2G via DC Supported No Max. Output Power - | Energy Consumption EVDB Real Range Range * 415 km Vehicle Consumption * 218 Wh/km CO2 Emissions 0 g/km Vehicle Fuel Equivalent * 2.5 l/100km WLTP Ratings (TEL) Range 488 km Rated Consumption 220 Wh/km Vehicle Consumption 186 Wh/km CO2 Emissions 0 g/km Rated Fuel Equivalent 2.5 l/100km Vehicle Fuel Equivalent 2.1 l/100km WLTP Ratings (TEH) Range 423 km Rated Consumption 256 Wh/km Vehicle Consumption 214 Wh/km CO2 Emissions 0 g/km Rated Fuel Equivalent 2.9 l/100km Vehicle Fuel Equivalent 2.4 l/100km | Real Energy Consumption Estimation between 152 - 297 Wh/km City - Cold Weather * 218 Wh/km Highway - Cold Weather * 297 Wh/km Combined - Cold Weather * 255 Wh/km City - Mild Weather * 152 Wh/km Highway - Mild Weather * 235 Wh/km Combined - Mild Weather * 193 Wh/km | Dimensions and Weight Length 4879 mm Width 1940 mm Width with mirrors 2141 mm Height 1672 mm Wheelbase 3030 mm Weight Unladen (EU) 2600 kg Gross Vehicle Weight (GVWR) 3195 kg Max. Payload 670 kg Cargo Volume 520 L Cargo Volume Max 1675 L Cargo Volume Frunk 0 L Roof Load 100 kg Tow Hitch Possible Yes Towing Weight Unbraked 750 kg Towing Weight Braked 1800 kg Vertical Load Max No Data Weight Test (by Bjørn Nyland) Weight Measured 2720 kg Weight Distribution (F/R) 49% / 51% Weight Front Axle 1340 kg Weight Rear Axle 1380 kg | Miscellaneous Seats 5 people Isofix No Data Turning Circle 10.9 m Platform DAIMLER EVA2 EV Dedicated Platform Yes Car Body SUV Segment JE - Executive Roof Rails No Heat pump (HP) Yes HP Standard Equipment Yes | 97.0 kWhUseable Battery | 520 km *Real Range | 187 Wh/km *Efficiency | Price United Kingdom £134,100 The Netherlands €183,000 Germany €175,600 Available to Order United Kingdom Since February 2024 The Netherlands Since February 2024 Germany Since February 2024 | Real Range Estimation between 380 - 730 km City - Cold Weather * 495 km Highway - Cold Weather * 380 km Combined - Cold Weather * 440 km City - Mild Weather * 730 km Highway - Mild Weather * 490 km Combined - Mild Weather * 595 km | Performance Acceleration 0 - 100 km/h 2.7 sec Top Speed 260 km/h Electric Range * 520 km Total Power 650 kW (884 PS) Total Torque 940 Nm Drive AWD | Battery Nominal Capacity 105.0 kWh Battery Type Lithium-ion Number of Cells 396 Architecture 800 V Warranty Period 8 years Warranty Mileage 160,000 km Useable Capacity 97.0 kWh Cathode Material NCM811 Pack Configuration 198s2p Nominal Voltage No Data Form Factor No Data Name / Reference No Data | Charging Home / Destination Charge Port Type 2 Port Location Passenger Side - Front Port Location 2 Driver's Side - Front Charge Power 11 kW AC Charge Time (0->520 km) 10h30m Charge Speed 50 km/h Fast Charging Charge Port CCS Port Location Passenger Side - Front Charge Power (max) 320 kW DC Charge Power (10-80%) 240 kW DC Charge Time (52->416 km) 18 min Charge Speed 1210 km/h Autocharge Supported Yes Plug & Charge Plug & Charge Supported Yes Supported Protocol ISO 15118-2
Mercedes-Benz EQE SUV AMG 43 4MATIC | Energy Consumption EVDB Real Range Range * 415 km Vehicle Consumption * 218 Wh/km CO2 Emissions 0 g/km Vehicle Fuel Equivalent * 2.5 l/100km WLTP Ratings (TEL) Range 488 km Rated Consumption 220 Wh/km Vehicle Consumption 186 Wh/km CO2 Emissions 0 g/km Rated Fuel Equivalent 2.5 l/100km Vehicle Fuel Equivalent 2.1 l/100km WLTP Ratings (TEH) Range 423 km Rated Consumption 256 Wh/km Vehicle Consumption 214 Wh/km CO2 Emissions 0 g/km Rated Fuel Equivalent 2.9 l/100km Vehicle Fuel Equivalent 2.4 l/100km | Energy Consumption EVDB Real Range Range * 415 km Vehicle Consumption * 218 Wh/km CO2 Emissions 0 g/km Vehicle Fuel Equivalent * 2.5 l/100km WLTP Ratings (TEL) Range 488 km Rated Consumption 220 Wh/km Vehicle Consumption 186 Wh/km CO2 Emissions 0 g/km Rated Fuel Equivalent 2.5 l/100km Vehicle Fuel Equivalent 2.1 l/100km WLTP Ratings (TEH) Range 423 km Rated Consumption 256 Wh/km Vehicle Consumption 214 Wh/km CO2 Emissions 0 g/km Rated Fuel Equivalent 2.9 l/100km Vehicle Fuel Equivalent 2.4 l/100km | Real Energy Consumption Estimation between 152 - 297 Wh/km City - Cold Weather * 218 Wh/km Highway - Cold Weather * 297 Wh/km Combined - Cold Weather * 255 Wh/km City - Mild Weather * 152 Wh/km Highway - Mild Weather * 235 Wh/km Combined - Mild Weather * 193 Wh/km | Dimensions and Weight Length 4879 mm Width 1940 mm Width with mirrors 2141 mm Height 1672 mm Wheelbase 3030 mm Weight Unladen (EU) 2600 kg Gross Vehicle Weight (GVWR) 3195 kg Max. Payload 670 kg Cargo Volume 520 L Cargo Volume Max 1675 L Cargo Volume Frunk 0 L Roof Load 100 kg Tow Hitch Possible Yes Towing Weight Unbraked 750 kg Towing Weight Braked 1800 kg Vertical Load Max No Data Weight Test (by Bjørn Nyland) Weight Measured 2720 kg Weight Distribution (F/R) 49% / 51% Weight Front Axle 1340 kg Weight Rear Axle 1380 kg | Miscellaneous Seats 5 people Isofix No Data Turning Circle 10.9 m Platform DAIMLER EVA2 EV Dedicated Platform Yes Car Body SUV Segment JE - Executive Roof Rails No Heat pump (HP) Yes HP Standard Equipment Yes | 97.0 kWhUseable Battery | 520 km *Real Range | 187 Wh/km *Efficiency | Price United Kingdom £134,100 The Netherlands €183,000 Germany €175,600 Available to Order United Kingdom Since February 2024 The Netherlands Since February 2024 Germany Since February 2024 | Real Range Estimation between 380 - 730 km City - Cold Weather * 495 km Highway - Cold Weather * 380 km Combined - Cold Weather * 440 km City - Mild Weather * 730 km Highway - Mild Weather * 490 km Combined - Mild Weather * 595 km | Performance Acceleration 0 - 100 km/h 2.7 sec Top Speed 260 km/h Electric Range * 520 km Total Power 650 kW (884 PS) Total Torque 940 Nm Drive AWD | Battery Nominal Capacity 105.0 kWh Battery Type Lithium-ion Number of Cells 396 Architecture 800 V Warranty Period 8 years Warranty Mileage 160,000 km Useable Capacity 97.0 kWh Cathode Material NCM811 Pack Configuration 198s2p Nominal Voltage No Data Form Factor No Data Name / Reference No Data | Charging Home / Destination Charge Port Type 2 Port Location Passenger Side - Front Port Location 2 Driver's Side - Front Charge Power 11 kW AC Charge Time (0->520 km) 10h30m Charge Speed 50 km/h Fast Charging Charge Port CCS Port Location Passenger Side - Front Charge Power (max) 320 kW DC Charge Power (10-80%) 240 kW DC Charge Time (52->416 km) 18 min Charge Speed 1210 km/h Autocharge Supported Yes Plug & Charge Plug & Charge Supported Yes Supported Protocol ISO 15118-2 | Bidirectional Charging (V2X / BPT) Vehicle-to-Load (V2L) V2L Supported No Max. Output Power - Exterior Outlet(s) - Interior Outlet(s) - Vehicle-to-Home (V2H) V2H via AC Supported No Max. Output Power - V2H via DC Supported No Max. Output Power - Vehicle-to-Grid (V2G) V2G via AC Supported No Max. Output Power - V2G via DC Supported No Max. Output Power -
Mercedes-Benz EQE SUV AMG 43 4MATIC | Real Energy Consumption Estimation between 152 - 297 Wh/km City - Cold Weather * 218 Wh/km Highway - Cold Weather * 297 Wh/km Combined - Cold Weather * 255 Wh/km City - Mild Weather * 152 Wh/km Highway - Mild Weather * 235 Wh/km Combined - Mild Weather * 193 Wh/km | Real Energy Consumption Estimation between 152 - 297 Wh/km City - Cold Weather * 218 Wh/km Highway - Cold Weather * 297 Wh/km Combined - Cold Weather * 255 Wh/km City - Mild Weather * 152 Wh/km Highway - Mild Weather * 235 Wh/km Combined - Mild Weather * 193 Wh/km | Dimensions and Weight Length 4879 mm Width 1940 mm Width with mirrors 2141 mm Height 1672 mm Wheelbase 3030 mm Weight Unladen (EU) 2600 kg Gross Vehicle Weight (GVWR) 3195 kg Max. Payload 670 kg Cargo Volume 520 L Cargo Volume Max 1675 L Cargo Volume Frunk 0 L Roof Load 100 kg Tow Hitch Possible Yes Towing Weight Unbraked 750 kg Towing Weight Braked 1800 kg Vertical Load Max No Data Weight Test (by Bjørn Nyland) Weight Measured 2720 kg Weight Distribution (F/R) 49% / 51% Weight Front Axle 1340 kg Weight Rear Axle 1380 kg | Miscellaneous Seats 5 people Isofix No Data Turning Circle 10.9 m Platform DAIMLER EVA2 EV Dedicated Platform Yes Car Body SUV Segment JE - Executive Roof Rails No Heat pump (HP) Yes HP Standard Equipment Yes | 97.0 kWhUseable Battery | 520 km *Real Range | 187 Wh/km *Efficiency | Price United Kingdom £134,100 The Netherlands €183,000 Germany €175,600 Available to Order United Kingdom Since February 2024 The Netherlands Since February 2024 Germany Since February 2024 | Real Range Estimation between 380 - 730 km City - Cold Weather * 495 km Highway - Cold Weather * 380 km Combined - Cold Weather * 440 km City - Mild Weather * 730 km Highway - Mild Weather * 490 km Combined - Mild Weather * 595 km | Performance Acceleration 0 - 100 km/h 2.7 sec Top Speed 260 km/h Electric Range * 520 km Total Power 650 kW (884 PS) Total Torque 940 Nm Drive AWD | Battery Nominal Capacity 105.0 kWh Battery Type Lithium-ion Number of Cells 396 Architecture 800 V Warranty Period 8 years Warranty Mileage 160,000 km Useable Capacity 97.0 kWh Cathode Material NCM811 Pack Configuration 198s2p Nominal Voltage No Data Form Factor No Data Name / Reference No Data | Charging Home / Destination Charge Port Type 2 Port Location Passenger Side - Front Port Location 2 Driver's Side - Front Charge Power 11 kW AC Charge Time (0->520 km) 10h30m Charge Speed 50 km/h Fast Charging Charge Port CCS Port Location Passenger Side - Front Charge Power (max) 320 kW DC Charge Power (10-80%) 240 kW DC Charge Time (52->416 km) 18 min Charge Speed 1210 km/h Autocharge Supported Yes Plug & Charge Plug & Charge Supported Yes Supported Protocol ISO 15118-2 | Bidirectional Charging (V2X / BPT) Vehicle-to-Load (V2L) V2L Supported No Max. Output Power - Exterior Outlet(s) - Interior Outlet(s) - Vehicle-to-Home (V2H) V2H via AC Supported No Max. Output Power - V2H via DC Supported No Max. Output Power - Vehicle-to-Grid (V2G) V2G via AC Supported No Max. Output Power - V2G via DC Supported No Max. Output Power - | Energy Consumption EVDB Real Range Range * 520 km Vehicle Consumption * 187 Wh/km CO2 Emissions 0 g/km Vehicle Fuel Equivalent * 2.1 l/100km WLTP Ratings (TEL) Range 630 km Rated Consumption 180 Wh/km Vehicle Consumption 154 Wh/km CO2 Emissions 0 g/km Rated Fuel Equivalent 2.0 l/100km Vehicle Fuel Equivalent 1.7 l/100km WLTP Ratings (TEH) Range 557 km Rated Consumption 205 Wh/km Vehicle Consumption 174 Wh/km CO2 Emissions 0 g/km Rated Fuel Equivalent 2.3 l/100km Vehicle Fuel Equivalent 2.0 l/100km
Mercedes-Benz EQE SUV AMG 43 4MATIC | Dimensions and Weight Length 4879 mm Width 1940 mm Width with mirrors 2141 mm Height 1672 mm Wheelbase 3030 mm Weight Unladen (EU) 2600 kg Gross Vehicle Weight (GVWR) 3195 kg Max. Payload 670 kg Cargo Volume 520 L Cargo Volume Max 1675 L Cargo Volume Frunk 0 L Roof Load 100 kg Tow Hitch Possible Yes Towing Weight Unbraked 750 kg Towing Weight Braked 1800 kg Vertical Load Max No Data Weight Test (by Bjørn Nyland) Weight Measured 2720 kg Weight Distribution (F/R) 49% / 51% Weight Front Axle 1340 kg Weight Rear Axle 1380 kg | Dimensions and Weight Length 4879 mm Width 1940 mm Width with mirrors 2141 mm Height 1672 mm Wheelbase 3030 mm Weight Unladen (EU) 2600 kg Gross Vehicle Weight (GVWR) 3195 kg Max. Payload 670 kg Cargo Volume 520 L Cargo Volume Max 1675 L Cargo Volume Frunk 0 L Roof Load 100 kg Tow Hitch Possible Yes Towing Weight Unbraked 750 kg Towing Weight Braked 1800 kg Vertical Load Max No Data Weight Test (by Bjørn Nyland) Weight Measured 2720 kg Weight Distribution (F/R) 49% / 51% Weight Front Axle 1340 kg Weight Rear Axle 1380 kg | Miscellaneous Seats 5 people Isofix No Data Turning Circle 10.9 m Platform DAIMLER EVA2 EV Dedicated Platform Yes Car Body SUV Segment JE - Executive Roof Rails No Heat pump (HP) Yes HP Standard Equipment Yes | 97.0 kWhUseable Battery | 520 km *Real Range | 187 Wh/km *Efficiency | Price United Kingdom £134,100 The Netherlands €183,000 Germany €175,600 Available to Order United Kingdom Since February 2024 The Netherlands Since February 2024 Germany Since February 2024 | Real Range Estimation between 380 - 730 km City - Cold Weather * 495 km Highway - Cold Weather * 380 km Combined - Cold Weather * 440 km City - Mild Weather * 730 km Highway - Mild Weather * 490 km Combined - Mild Weather * 595 km | Performance Acceleration 0 - 100 km/h 2.7 sec Top Speed 260 km/h Electric Range * 520 km Total Power 650 kW (884 PS) Total Torque 940 Nm Drive AWD | Battery Nominal Capacity 105.0 kWh Battery Type Lithium-ion Number of Cells 396 Architecture 800 V Warranty Period 8 years Warranty Mileage 160,000 km Useable Capacity 97.0 kWh Cathode Material NCM811 Pack Configuration 198s2p Nominal Voltage No Data Form Factor No Data Name / Reference No Data | Charging Home / Destination Charge Port Type 2 Port Location Passenger Side - Front Port Location 2 Driver's Side - Front Charge Power 11 kW AC Charge Time (0->520 km) 10h30m Charge Speed 50 km/h Fast Charging Charge Port CCS Port Location Passenger Side - Front Charge Power (max) 320 kW DC Charge Power (10-80%) 240 kW DC Charge Time (52->416 km) 18 min Charge Speed 1210 km/h Autocharge Supported Yes Plug & Charge Plug & Charge Supported Yes Supported Protocol ISO 15118-2 | Bidirectional Charging (V2X / BPT) Vehicle-to-Load (V2L) V2L Supported No Max. Output Power - Exterior Outlet(s) - Interior Outlet(s) - Vehicle-to-Home (V2H) V2H via AC Supported No Max. Output Power - V2H via DC Supported No Max. Output Power - Vehicle-to-Grid (V2G) V2G via AC Supported No Max. Output Power - V2G via DC Supported No Max. Output Power - | Energy Consumption EVDB Real Range Range * 520 km Vehicle Consumption * 187 Wh/km CO2 Emissions 0 g/km Vehicle Fuel Equivalent * 2.1 l/100km WLTP Ratings (TEL) Range 630 km Rated Consumption 180 Wh/km Vehicle Consumption 154 Wh/km CO2 Emissions 0 g/km Rated Fuel Equivalent 2.0 l/100km Vehicle Fuel Equivalent 1.7 l/100km WLTP Ratings (TEH) Range 557 km Rated Consumption 205 Wh/km Vehicle Consumption 174 Wh/km CO2 Emissions 0 g/km Rated Fuel Equivalent 2.3 l/100km Vehicle Fuel Equivalent 2.0 l/100km | Real Energy Consumption Estimation between 133 - 255 Wh/km City - Cold Weather * 196 Wh/km Highway - Cold Weather * 255 Wh/km Combined - Cold Weather * 220 Wh/km City - Mild Weather * 133 Wh/km Highway - Mild Weather * 198 Wh/km Combined - Mild Weather * 163 Wh/km
Mercedes-Benz EQE SUV AMG 43 4MATIC | Miscellaneous Seats 5 people Isofix No Data Turning Circle 10.9 m Platform DAIMLER EVA2 EV Dedicated Platform Yes Car Body SUV Segment JE - Executive Roof Rails No Heat pump (HP) Yes HP Standard Equipment Yes | Miscellaneous Seats 5 people Isofix No Data Turning Circle 10.9 m Platform DAIMLER EVA2 EV Dedicated Platform Yes Car Body SUV Segment JE - Executive Roof Rails No Heat pump (HP) Yes HP Standard Equipment Yes | 97.0 kWhUseable Battery | 520 km *Real Range | 187 Wh/km *Efficiency | Price United Kingdom £134,100 The Netherlands €183,000 Germany €175,600 Available to Order United Kingdom Since February 2024 The Netherlands Since February 2024 Germany Since February 2024 | Real Range Estimation between 380 - 730 km City - Cold Weather * 495 km Highway - Cold Weather * 380 km Combined - Cold Weather * 440 km City - Mild Weather * 730 km Highway - Mild Weather * 490 km Combined - Mild Weather * 595 km | Performance Acceleration 0 - 100 km/h 2.7 sec Top Speed 260 km/h Electric Range * 520 km Total Power 650 kW (884 PS) Total Torque 940 Nm Drive AWD | Battery Nominal Capacity 105.0 kWh Battery Type Lithium-ion Number of Cells 396 Architecture 800 V Warranty Period 8 years Warranty Mileage 160,000 km Useable Capacity 97.0 kWh Cathode Material NCM811 Pack Configuration 198s2p Nominal Voltage No Data Form Factor No Data Name / Reference No Data | Charging Home / Destination Charge Port Type 2 Port Location Passenger Side - Front Port Location 2 Driver's Side - Front Charge Power 11 kW AC Charge Time (0->520 km) 10h30m Charge Speed 50 km/h Fast Charging Charge Port CCS Port Location Passenger Side - Front Charge Power (max) 320 kW DC Charge Power (10-80%) 240 kW DC Charge Time (52->416 km) 18 min Charge Speed 1210 km/h Autocharge Supported Yes Plug & Charge Plug & Charge Supported Yes Supported Protocol ISO 15118-2 | Bidirectional Charging (V2X / BPT) Vehicle-to-Load (V2L) V2L Supported No Max. Output Power - Exterior Outlet(s) - Interior Outlet(s) - Vehicle-to-Home (V2H) V2H via AC Supported No Max. Output Power - V2H via DC Supported No Max. Output Power - Vehicle-to-Grid (V2G) V2G via AC Supported No Max. Output Power - V2G via DC Supported No Max. Output Power - | Energy Consumption EVDB Real Range Range * 520 km Vehicle Consumption * 187 Wh/km CO2 Emissions 0 g/km Vehicle Fuel Equivalent * 2.1 l/100km WLTP Ratings (TEL) Range 630 km Rated Consumption 180 Wh/km Vehicle Consumption 154 Wh/km CO2 Emissions 0 g/km Rated Fuel Equivalent 2.0 l/100km Vehicle Fuel Equivalent 1.7 l/100km WLTP Ratings (TEH) Range 557 km Rated Consumption 205 Wh/km Vehicle Consumption 174 Wh/km CO2 Emissions 0 g/km Rated Fuel Equivalent 2.3 l/100km Vehicle Fuel Equivalent 2.0 l/100km | Real Energy Consumption Estimation between 133 - 255 Wh/km City - Cold Weather * 196 Wh/km Highway - Cold Weather * 255 Wh/km Combined - Cold Weather * 220 Wh/km City - Mild Weather * 133 Wh/km Highway - Mild Weather * 198 Wh/km Combined - Mild Weather * 163 Wh/km | Dimensions and Weight Length 4963 mm Width 1966 mm Width with mirrors 2144 mm Height 1379 mm Wheelbase 2900 mm Weight Unladen (EU) 2365 kg Gross Vehicle Weight (GVWR) 2880 kg Max. Payload 590 kg Cargo Volume 366 L Cargo Volume Max No Data Cargo Volume Frunk 84 L Roof Load 75 kg Tow Hitch Possible No Towing Weight Unbraked 0 kg Towing Weight Braked 0 kg Vertical Load Max 0 kg
Porsche Taycan Turbo | 97.0 kWhUseable Battery | 97.0 kWhUseable Battery | 520 km *Real Range | 187 Wh/km *Efficiency | Price United Kingdom £134,100 The Netherlands €183,000 Germany €175,600 Available to Order United Kingdom Since February 2024 The Netherlands Since February 2024 Germany Since February 2024 | Real Range Estimation between 380 - 730 km City - Cold Weather * 495 km Highway - Cold Weather * 380 km Combined - Cold Weather * 440 km City - Mild Weather * 730 km Highway - Mild Weather * 490 km Combined - Mild Weather * 595 km | Performance Acceleration 0 - 100 km/h 2.7 sec Top Speed 260 km/h Electric Range * 520 km Total Power 650 kW (884 PS) Total Torque 940 Nm Drive AWD | Battery Nominal Capacity 105.0 kWh Battery Type Lithium-ion Number of Cells 396 Architecture 800 V Warranty Period 8 years Warranty Mileage 160,000 km Useable Capacity 97.0 kWh Cathode Material NCM811 Pack Configuration 198s2p Nominal Voltage No Data Form Factor No Data Name / Reference No Data | Charging Home / Destination Charge Port Type 2 Port Location Passenger Side - Front Port Location 2 Driver's Side - Front Charge Power 11 kW AC Charge Time (0->520 km) 10h30m Charge Speed 50 km/h Fast Charging Charge Port CCS Port Location Passenger Side - Front Charge Power (max) 320 kW DC Charge Power (10-80%) 240 kW DC Charge Time (52->416 km) 18 min Charge Speed 1210 km/h Autocharge Supported Yes Plug & Charge Plug & Charge Supported Yes Supported Protocol ISO 15118-2 | Bidirectional Charging (V2X / BPT) Vehicle-to-Load (V2L) V2L Supported No Max. Output Power - Exterior Outlet(s) - Interior Outlet(s) - Vehicle-to-Home (V2H) V2H via AC Supported No Max. Output Power - V2H via DC Supported No Max. Output Power - Vehicle-to-Grid (V2G) V2G via AC Supported No Max. Output Power - V2G via DC Supported No Max. Output Power - | Energy Consumption EVDB Real Range Range * 520 km Vehicle Consumption * 187 Wh/km CO2 Emissions 0 g/km Vehicle Fuel Equivalent * 2.1 l/100km WLTP Ratings (TEL) Range 630 km Rated Consumption 180 Wh/km Vehicle Consumption 154 Wh/km CO2 Emissions 0 g/km Rated Fuel Equivalent 2.0 l/100km Vehicle Fuel Equivalent 1.7 l/100km WLTP Ratings (TEH) Range 557 km Rated Consumption 205 Wh/km Vehicle Consumption 174 Wh/km CO2 Emissions 0 g/km Rated Fuel Equivalent 2.3 l/100km Vehicle Fuel Equivalent 2.0 l/100km | Real Energy Consumption Estimation between 133 - 255 Wh/km City - Cold Weather * 196 Wh/km Highway - Cold Weather * 255 Wh/km Combined - Cold Weather * 220 Wh/km City - Mild Weather * 133 Wh/km Highway - Mild Weather * 198 Wh/km Combined - Mild Weather * 163 Wh/km | Dimensions and Weight Length 4963 mm Width 1966 mm Width with mirrors 2144 mm Height 1379 mm Wheelbase 2900 mm Weight Unladen (EU) 2365 kg Gross Vehicle Weight (GVWR) 2880 kg Max. Payload 590 kg Cargo Volume 366 L Cargo Volume Max No Data Cargo Volume Frunk 84 L Roof Load 75 kg Tow Hitch Possible No Towing Weight Unbraked 0 kg Towing Weight Braked 0 kg Vertical Load Max 0 kg | Miscellaneous Seats 5 people Isofix Yes, 2 seats Turning Circle 11.7 m Platform VW J1 EV Dedicated Platform Yes Car Body Sedan Segment F - Luxury Roof Rails No Heat pump (HP) Yes HP Standard Equipment Yes
Porsche Taycan Turbo | 520 km *Real Range | 520 km *Real Range | 187 Wh/km *Efficiency | Price United Kingdom £134,100 The Netherlands €183,000 Germany €175,600 Available to Order United Kingdom Since February 2024 The Netherlands Since February 2024 Germany Since February 2024 | Real Range Estimation between 380 - 730 km City - Cold Weather * 495 km Highway - Cold Weather * 380 km Combined - Cold Weather * 440 km City - Mild Weather * 730 km Highway - Mild Weather * 490 km Combined - Mild Weather * 595 km | Performance Acceleration 0 - 100 km/h 2.7 sec Top Speed 260 km/h Electric Range * 520 km Total Power 650 kW (884 PS) Total Torque 940 Nm Drive AWD | Battery Nominal Capacity 105.0 kWh Battery Type Lithium-ion Number of Cells 396 Architecture 800 V Warranty Period 8 years Warranty Mileage 160,000 km Useable Capacity 97.0 kWh Cathode Material NCM811 Pack Configuration 198s2p Nominal Voltage No Data Form Factor No Data Name / Reference No Data | Charging Home / Destination Charge Port Type 2 Port Location Passenger Side - Front Port Location 2 Driver's Side - Front Charge Power 11 kW AC Charge Time (0->520 km) 10h30m Charge Speed 50 km/h Fast Charging Charge Port CCS Port Location Passenger Side - Front Charge Power (max) 320 kW DC Charge Power (10-80%) 240 kW DC Charge Time (52->416 km) 18 min Charge Speed 1210 km/h Autocharge Supported Yes Plug & Charge Plug & Charge Supported Yes Supported Protocol ISO 15118-2 | Bidirectional Charging (V2X / BPT) Vehicle-to-Load (V2L) V2L Supported No Max. Output Power - Exterior Outlet(s) - Interior Outlet(s) - Vehicle-to-Home (V2H) V2H via AC Supported No Max. Output Power - V2H via DC Supported No Max. Output Power - Vehicle-to-Grid (V2G) V2G via AC Supported No Max. Output Power - V2G via DC Supported No Max. Output Power - | Energy Consumption EVDB Real Range Range * 520 km Vehicle Consumption * 187 Wh/km CO2 Emissions 0 g/km Vehicle Fuel Equivalent * 2.1 l/100km WLTP Ratings (TEL) Range 630 km Rated Consumption 180 Wh/km Vehicle Consumption 154 Wh/km CO2 Emissions 0 g/km Rated Fuel Equivalent 2.0 l/100km Vehicle Fuel Equivalent 1.7 l/100km WLTP Ratings (TEH) Range 557 km Rated Consumption 205 Wh/km Vehicle Consumption 174 Wh/km CO2 Emissions 0 g/km Rated Fuel Equivalent 2.3 l/100km Vehicle Fuel Equivalent 2.0 l/100km | Real Energy Consumption Estimation between 133 - 255 Wh/km City - Cold Weather * 196 Wh/km Highway - Cold Weather * 255 Wh/km Combined - Cold Weather * 220 Wh/km City - Mild Weather * 133 Wh/km Highway - Mild Weather * 198 Wh/km Combined - Mild Weather * 163 Wh/km | Dimensions and Weight Length 4963 mm Width 1966 mm Width with mirrors 2144 mm Height 1379 mm Wheelbase 2900 mm Weight Unladen (EU) 2365 kg Gross Vehicle Weight (GVWR) 2880 kg Max. Payload 590 kg Cargo Volume 366 L Cargo Volume Max No Data Cargo Volume Frunk 84 L Roof Load 75 kg Tow Hitch Possible No Towing Weight Unbraked 0 kg Towing Weight Braked 0 kg Vertical Load Max 0 kg | Miscellaneous Seats 5 people Isofix Yes, 2 seats Turning Circle 11.7 m Platform VW J1 EV Dedicated Platform Yes Car Body Sedan Segment F - Luxury Roof Rails No Heat pump (HP) Yes HP Standard Equipment Yes | 74.0 kWh *Useable Battery
Porsche Taycan Turbo | 187 Wh/km *Efficiency | 187 Wh/km *Efficiency | Price United Kingdom £134,100 The Netherlands €183,000 Germany €175,600 Available to Order United Kingdom Since February 2024 The Netherlands Since February 2024 Germany Since February 2024 | Real Range Estimation between 380 - 730 km City - Cold Weather * 495 km Highway - Cold Weather * 380 km Combined - Cold Weather * 440 km City - Mild Weather * 730 km Highway - Mild Weather * 490 km Combined - Mild Weather * 595 km | Performance Acceleration 0 - 100 km/h 2.7 sec Top Speed 260 km/h Electric Range * 520 km Total Power 650 kW (884 PS) Total Torque 940 Nm Drive AWD | Battery Nominal Capacity 105.0 kWh Battery Type Lithium-ion Number of Cells 396 Architecture 800 V Warranty Period 8 years Warranty Mileage 160,000 km Useable Capacity 97.0 kWh Cathode Material NCM811 Pack Configuration 198s2p Nominal Voltage No Data Form Factor No Data Name / Reference No Data | Charging Home / Destination Charge Port Type 2 Port Location Passenger Side - Front Port Location 2 Driver's Side - Front Charge Power 11 kW AC Charge Time (0->520 km) 10h30m Charge Speed 50 km/h Fast Charging Charge Port CCS Port Location Passenger Side - Front Charge Power (max) 320 kW DC Charge Power (10-80%) 240 kW DC Charge Time (52->416 km) 18 min Charge Speed 1210 km/h Autocharge Supported Yes Plug & Charge Plug & Charge Supported Yes Supported Protocol ISO 15118-2 | Bidirectional Charging (V2X / BPT) Vehicle-to-Load (V2L) V2L Supported No Max. Output Power - Exterior Outlet(s) - Interior Outlet(s) - Vehicle-to-Home (V2H) V2H via AC Supported No Max. Output Power - V2H via DC Supported No Max. Output Power - Vehicle-to-Grid (V2G) V2G via AC Supported No Max. Output Power - V2G via DC Supported No Max. Output Power - | Energy Consumption EVDB Real Range Range * 520 km Vehicle Consumption * 187 Wh/km CO2 Emissions 0 g/km Vehicle Fuel Equivalent * 2.1 l/100km WLTP Ratings (TEL) Range 630 km Rated Consumption 180 Wh/km Vehicle Consumption 154 Wh/km CO2 Emissions 0 g/km Rated Fuel Equivalent 2.0 l/100km Vehicle Fuel Equivalent 1.7 l/100km WLTP Ratings (TEH) Range 557 km Rated Consumption 205 Wh/km Vehicle Consumption 174 Wh/km CO2 Emissions 0 g/km Rated Fuel Equivalent 2.3 l/100km Vehicle Fuel Equivalent 2.0 l/100km | Real Energy Consumption Estimation between 133 - 255 Wh/km City - Cold Weather * 196 Wh/km Highway - Cold Weather * 255 Wh/km Combined - Cold Weather * 220 Wh/km City - Mild Weather * 133 Wh/km Highway - Mild Weather * 198 Wh/km Combined - Mild Weather * 163 Wh/km | Dimensions and Weight Length 4963 mm Width 1966 mm Width with mirrors 2144 mm Height 1379 mm Wheelbase 2900 mm Weight Unladen (EU) 2365 kg Gross Vehicle Weight (GVWR) 2880 kg Max. Payload 590 kg Cargo Volume 366 L Cargo Volume Max No Data Cargo Volume Frunk 84 L Roof Load 75 kg Tow Hitch Possible No Towing Weight Unbraked 0 kg Towing Weight Braked 0 kg Vertical Load Max 0 kg | Miscellaneous Seats 5 people Isofix Yes, 2 seats Turning Circle 11.7 m Platform VW J1 EV Dedicated Platform Yes Car Body Sedan Segment F - Luxury Roof Rails No Heat pump (HP) Yes HP Standard Equipment Yes | 74.0 kWh *Useable Battery | 380 km *Real Range
Porsche Taycan Turbo | Price United Kingdom £134,100 The Netherlands €183,000 Germany €175,600 Available to Order United Kingdom Since February 2024 The Netherlands Since February 2024 Germany Since February 2024 | Price United Kingdom £134,100 The Netherlands €183,000 Germany €175,600 Available to Order United Kingdom Since February 2024 The Netherlands Since February 2024 Germany Since February 2024 | Real Range Estimation between 380 - 730 km City - Cold Weather * 495 km Highway - Cold Weather * 380 km Combined - Cold Weather * 440 km City - Mild Weather * 730 km Highway - Mild Weather * 490 km Combined - Mild Weather * 595 km | Performance Acceleration 0 - 100 km/h 2.7 sec Top Speed 260 km/h Electric Range * 520 km Total Power 650 kW (884 PS) Total Torque 940 Nm Drive AWD | Battery Nominal Capacity 105.0 kWh Battery Type Lithium-ion Number of Cells 396 Architecture 800 V Warranty Period 8 years Warranty Mileage 160,000 km Useable Capacity 97.0 kWh Cathode Material NCM811 Pack Configuration 198s2p Nominal Voltage No Data Form Factor No Data Name / Reference No Data | Charging Home / Destination Charge Port Type 2 Port Location Passenger Side - Front Port Location 2 Driver's Side - Front Charge Power 11 kW AC Charge Time (0->520 km) 10h30m Charge Speed 50 km/h Fast Charging Charge Port CCS Port Location Passenger Side - Front Charge Power (max) 320 kW DC Charge Power (10-80%) 240 kW DC Charge Time (52->416 km) 18 min Charge Speed 1210 km/h Autocharge Supported Yes Plug & Charge Plug & Charge Supported Yes Supported Protocol ISO 15118-2 | Bidirectional Charging (V2X / BPT) Vehicle-to-Load (V2L) V2L Supported No Max. Output Power - Exterior Outlet(s) - Interior Outlet(s) - Vehicle-to-Home (V2H) V2H via AC Supported No Max. Output Power - V2H via DC Supported No Max. Output Power - Vehicle-to-Grid (V2G) V2G via AC Supported No Max. Output Power - V2G via DC Supported No Max. Output Power - | Energy Consumption EVDB Real Range Range * 520 km Vehicle Consumption * 187 Wh/km CO2 Emissions 0 g/km Vehicle Fuel Equivalent * 2.1 l/100km WLTP Ratings (TEL) Range 630 km Rated Consumption 180 Wh/km Vehicle Consumption 154 Wh/km CO2 Emissions 0 g/km Rated Fuel Equivalent 2.0 l/100km Vehicle Fuel Equivalent 1.7 l/100km WLTP Ratings (TEH) Range 557 km Rated Consumption 205 Wh/km Vehicle Consumption 174 Wh/km CO2 Emissions 0 g/km Rated Fuel Equivalent 2.3 l/100km Vehicle Fuel Equivalent 2.0 l/100km | Real Energy Consumption Estimation between 133 - 255 Wh/km City - Cold Weather * 196 Wh/km Highway - Cold Weather * 255 Wh/km Combined - Cold Weather * 220 Wh/km City - Mild Weather * 133 Wh/km Highway - Mild Weather * 198 Wh/km Combined - Mild Weather * 163 Wh/km | Dimensions and Weight Length 4963 mm Width 1966 mm Width with mirrors 2144 mm Height 1379 mm Wheelbase 2900 mm Weight Unladen (EU) 2365 kg Gross Vehicle Weight (GVWR) 2880 kg Max. Payload 590 kg Cargo Volume 366 L Cargo Volume Max No Data Cargo Volume Frunk 84 L Roof Load 75 kg Tow Hitch Possible No Towing Weight Unbraked 0 kg Towing Weight Braked 0 kg Vertical Load Max 0 kg | Miscellaneous Seats 5 people Isofix Yes, 2 seats Turning Circle 11.7 m Platform VW J1 EV Dedicated Platform Yes Car Body Sedan Segment F - Luxury Roof Rails No Heat pump (HP) Yes HP Standard Equipment Yes | 74.0 kWh *Useable Battery | 380 km *Real Range | 195 Wh/km *Efficiency
Porsche Taycan Turbo | Real Range Estimation between 380 - 730 km City - Cold Weather * 495 km Highway - Cold Weather * 380 km Combined - Cold Weather * 440 km City - Mild Weather * 730 km Highway - Mild Weather * 490 km Combined - Mild Weather * 595 km | Real Range Estimation between 380 - 730 km City - Cold Weather * 495 km Highway - Cold Weather * 380 km Combined - Cold Weather * 440 km City - Mild Weather * 730 km Highway - Mild Weather * 490 km Combined - Mild Weather * 595 km | Performance Acceleration 0 - 100 km/h 2.7 sec Top Speed 260 km/h Electric Range * 520 km Total Power 650 kW (884 PS) Total Torque 940 Nm Drive AWD | Battery Nominal Capacity 105.0 kWh Battery Type Lithium-ion Number of Cells 396 Architecture 800 V Warranty Period 8 years Warranty Mileage 160,000 km Useable Capacity 97.0 kWh Cathode Material NCM811 Pack Configuration 198s2p Nominal Voltage No Data Form Factor No Data Name / Reference No Data | Charging Home / Destination Charge Port Type 2 Port Location Passenger Side - Front Port Location 2 Driver's Side - Front Charge Power 11 kW AC Charge Time (0->520 km) 10h30m Charge Speed 50 km/h Fast Charging Charge Port CCS Port Location Passenger Side - Front Charge Power (max) 320 kW DC Charge Power (10-80%) 240 kW DC Charge Time (52->416 km) 18 min Charge Speed 1210 km/h Autocharge Supported Yes Plug & Charge Plug & Charge Supported Yes Supported Protocol ISO 15118-2 | Bidirectional Charging (V2X / BPT) Vehicle-to-Load (V2L) V2L Supported No Max. Output Power - Exterior Outlet(s) - Interior Outlet(s) - Vehicle-to-Home (V2H) V2H via AC Supported No Max. Output Power - V2H via DC Supported No Max. Output Power - Vehicle-to-Grid (V2G) V2G via AC Supported No Max. Output Power - V2G via DC Supported No Max. Output Power - | Energy Consumption EVDB Real Range Range * 520 km Vehicle Consumption * 187 Wh/km CO2 Emissions 0 g/km Vehicle Fuel Equivalent * 2.1 l/100km WLTP Ratings (TEL) Range 630 km Rated Consumption 180 Wh/km Vehicle Consumption 154 Wh/km CO2 Emissions 0 g/km Rated Fuel Equivalent 2.0 l/100km Vehicle Fuel Equivalent 1.7 l/100km WLTP Ratings (TEH) Range 557 km Rated Consumption 205 Wh/km Vehicle Consumption 174 Wh/km CO2 Emissions 0 g/km Rated Fuel Equivalent 2.3 l/100km Vehicle Fuel Equivalent 2.0 l/100km | Real Energy Consumption Estimation between 133 - 255 Wh/km City - Cold Weather * 196 Wh/km Highway - Cold Weather * 255 Wh/km Combined - Cold Weather * 220 Wh/km City - Mild Weather * 133 Wh/km Highway - Mild Weather * 198 Wh/km Combined - Mild Weather * 163 Wh/km | Dimensions and Weight Length 4963 mm Width 1966 mm Width with mirrors 2144 mm Height 1379 mm Wheelbase 2900 mm Weight Unladen (EU) 2365 kg Gross Vehicle Weight (GVWR) 2880 kg Max. Payload 590 kg Cargo Volume 366 L Cargo Volume Max No Data Cargo Volume Frunk 84 L Roof Load 75 kg Tow Hitch Possible No Towing Weight Unbraked 0 kg Towing Weight Braked 0 kg Vertical Load Max 0 kg | Miscellaneous Seats 5 people Isofix Yes, 2 seats Turning Circle 11.7 m Platform VW J1 EV Dedicated Platform Yes Car Body Sedan Segment F - Luxury Roof Rails No Heat pump (HP) Yes HP Standard Equipment Yes | 74.0 kWh *Useable Battery | 380 km *Real Range | 195 Wh/km *Efficiency | Price United Kingdom £58,365 The Netherlands Not Available Germany €63,200 Available to Order United Kingdom Since June 2022 The Netherlands Not Available Germany Since June 2022
Porsche Taycan Turbo | Performance Acceleration 0 - 100 km/h 2.7 sec Top Speed 260 km/h Electric Range * 520 km Total Power 650 kW (884 PS) Total Torque 940 Nm Drive AWD | Performance Acceleration 0 - 100 km/h 2.7 sec Top Speed 260 km/h Electric Range * 520 km Total Power 650 kW (884 PS) Total Torque 940 Nm Drive AWD | Battery Nominal Capacity 105.0 kWh Battery Type Lithium-ion Number of Cells 396 Architecture 800 V Warranty Period 8 years Warranty Mileage 160,000 km Useable Capacity 97.0 kWh Cathode Material NCM811 Pack Configuration 198s2p Nominal Voltage No Data Form Factor No Data Name / Reference No Data | Charging Home / Destination Charge Port Type 2 Port Location Passenger Side - Front Port Location 2 Driver's Side - Front Charge Power 11 kW AC Charge Time (0->520 km) 10h30m Charge Speed 50 km/h Fast Charging Charge Port CCS Port Location Passenger Side - Front Charge Power (max) 320 kW DC Charge Power (10-80%) 240 kW DC Charge Time (52->416 km) 18 min Charge Speed 1210 km/h Autocharge Supported Yes Plug & Charge Plug & Charge Supported Yes Supported Protocol ISO 15118-2 | Bidirectional Charging (V2X / BPT) Vehicle-to-Load (V2L) V2L Supported No Max. Output Power - Exterior Outlet(s) - Interior Outlet(s) - Vehicle-to-Home (V2H) V2H via AC Supported No Max. Output Power - V2H via DC Supported No Max. Output Power - Vehicle-to-Grid (V2G) V2G via AC Supported No Max. Output Power - V2G via DC Supported No Max. Output Power - | Energy Consumption EVDB Real Range Range * 520 km Vehicle Consumption * 187 Wh/km CO2 Emissions 0 g/km Vehicle Fuel Equivalent * 2.1 l/100km WLTP Ratings (TEL) Range 630 km Rated Consumption 180 Wh/km Vehicle Consumption 154 Wh/km CO2 Emissions 0 g/km Rated Fuel Equivalent 2.0 l/100km Vehicle Fuel Equivalent 1.7 l/100km WLTP Ratings (TEH) Range 557 km Rated Consumption 205 Wh/km Vehicle Consumption 174 Wh/km CO2 Emissions 0 g/km Rated Fuel Equivalent 2.3 l/100km Vehicle Fuel Equivalent 2.0 l/100km | Real Energy Consumption Estimation between 133 - 255 Wh/km City - Cold Weather * 196 Wh/km Highway - Cold Weather * 255 Wh/km Combined - Cold Weather * 220 Wh/km City - Mild Weather * 133 Wh/km Highway - Mild Weather * 198 Wh/km Combined - Mild Weather * 163 Wh/km | Dimensions and Weight Length 4963 mm Width 1966 mm Width with mirrors 2144 mm Height 1379 mm Wheelbase 2900 mm Weight Unladen (EU) 2365 kg Gross Vehicle Weight (GVWR) 2880 kg Max. Payload 590 kg Cargo Volume 366 L Cargo Volume Max No Data Cargo Volume Frunk 84 L Roof Load 75 kg Tow Hitch Possible No Towing Weight Unbraked 0 kg Towing Weight Braked 0 kg Vertical Load Max 0 kg | Miscellaneous Seats 5 people Isofix Yes, 2 seats Turning Circle 11.7 m Platform VW J1 EV Dedicated Platform Yes Car Body Sedan Segment F - Luxury Roof Rails No Heat pump (HP) Yes HP Standard Equipment Yes | 74.0 kWh *Useable Battery | 380 km *Real Range | 195 Wh/km *Efficiency | Price United Kingdom £58,365 The Netherlands Not Available Germany €63,200 Available to Order United Kingdom Since June 2022 The Netherlands Not Available Germany Since June 2022 | Real Range Estimation between 270 - 555 km City - Cold Weather * 380 km Highway - Cold Weather * 270 km Combined - Cold Weather * 325 km City - Mild Weather * 555 km Highway - Mild Weather * 345 km Combined - Mild Weather * 435 km
Porsche Taycan Turbo | Battery Nominal Capacity 105.0 kWh Battery Type Lithium-ion Number of Cells 396 Architecture 800 V Warranty Period 8 years Warranty Mileage 160,000 km Useable Capacity 97.0 kWh Cathode Material NCM811 Pack Configuration 198s2p Nominal Voltage No Data Form Factor No Data Name / Reference No Data | Battery Nominal Capacity 105.0 kWh Battery Type Lithium-ion Number of Cells 396 Architecture 800 V Warranty Period 8 years Warranty Mileage 160,000 km Useable Capacity 97.0 kWh Cathode Material NCM811 Pack Configuration 198s2p Nominal Voltage No Data Form Factor No Data Name / Reference No Data | Charging Home / Destination Charge Port Type 2 Port Location Passenger Side - Front Port Location 2 Driver's Side - Front Charge Power 11 kW AC Charge Time (0->520 km) 10h30m Charge Speed 50 km/h Fast Charging Charge Port CCS Port Location Passenger Side - Front Charge Power (max) 320 kW DC Charge Power (10-80%) 240 kW DC Charge Time (52->416 km) 18 min Charge Speed 1210 km/h Autocharge Supported Yes Plug & Charge Plug & Charge Supported Yes Supported Protocol ISO 15118-2 | Bidirectional Charging (V2X / BPT) Vehicle-to-Load (V2L) V2L Supported No Max. Output Power - Exterior Outlet(s) - Interior Outlet(s) - Vehicle-to-Home (V2H) V2H via AC Supported No Max. Output Power - V2H via DC Supported No Max. Output Power - Vehicle-to-Grid (V2G) V2G via AC Supported No Max. Output Power - V2G via DC Supported No Max. Output Power - | Energy Consumption EVDB Real Range Range * 520 km Vehicle Consumption * 187 Wh/km CO2 Emissions 0 g/km Vehicle Fuel Equivalent * 2.1 l/100km WLTP Ratings (TEL) Range 630 km Rated Consumption 180 Wh/km Vehicle Consumption 154 Wh/km CO2 Emissions 0 g/km Rated Fuel Equivalent 2.0 l/100km Vehicle Fuel Equivalent 1.7 l/100km WLTP Ratings (TEH) Range 557 km Rated Consumption 205 Wh/km Vehicle Consumption 174 Wh/km CO2 Emissions 0 g/km Rated Fuel Equivalent 2.3 l/100km Vehicle Fuel Equivalent 2.0 l/100km | Real Energy Consumption Estimation between 133 - 255 Wh/km City - Cold Weather * 196 Wh/km Highway - Cold Weather * 255 Wh/km Combined - Cold Weather * 220 Wh/km City - Mild Weather * 133 Wh/km Highway - Mild Weather * 198 Wh/km Combined - Mild Weather * 163 Wh/km | Dimensions and Weight Length 4963 mm Width 1966 mm Width with mirrors 2144 mm Height 1379 mm Wheelbase 2900 mm Weight Unladen (EU) 2365 kg Gross Vehicle Weight (GVWR) 2880 kg Max. Payload 590 kg Cargo Volume 366 L Cargo Volume Max No Data Cargo Volume Frunk 84 L Roof Load 75 kg Tow Hitch Possible No Towing Weight Unbraked 0 kg Towing Weight Braked 0 kg Vertical Load Max 0 kg | Miscellaneous Seats 5 people Isofix Yes, 2 seats Turning Circle 11.7 m Platform VW J1 EV Dedicated Platform Yes Car Body Sedan Segment F - Luxury Roof Rails No Heat pump (HP) Yes HP Standard Equipment Yes | 74.0 kWh *Useable Battery | 380 km *Real Range | 195 Wh/km *Efficiency | Price United Kingdom £58,365 The Netherlands Not Available Germany €63,200 Available to Order United Kingdom Since June 2022 The Netherlands Not Available Germany Since June 2022 | Real Range Estimation between 270 - 555 km City - Cold Weather * 380 km Highway - Cold Weather * 270 km Combined - Cold Weather * 325 km City - Mild Weather * 555 km Highway - Mild Weather * 345 km Combined - Mild Weather * 435 km | Performance Acceleration 0 - 100 km/h 5.5 sec Top Speed 200 km/h Electric Range * 380 km Total Power 234 kW (318 PS) Total Torque 605 Nm Drive AWD
Porsche Taycan Turbo | Charging Home / Destination Charge Port Type 2 Port Location Passenger Side - Front Port Location 2 Driver's Side - Front Charge Power 11 kW AC Charge Time (0->520 km) 10h30m Charge Speed 50 km/h Fast Charging Charge Port CCS Port Location Passenger Side - Front Charge Power (max) 320 kW DC Charge Power (10-80%) 240 kW DC Charge Time (52->416 km) 18 min Charge Speed 1210 km/h Autocharge Supported Yes Plug & Charge Plug & Charge Supported Yes Supported Protocol ISO 15118-2 | Charging Home / Destination Charge Port Type 2 Port Location Passenger Side - Front Port Location 2 Driver's Side - Front Charge Power 11 kW AC Charge Time (0->520 km) 10h30m Charge Speed 50 km/h Fast Charging Charge Port CCS Port Location Passenger Side - Front Charge Power (max) 320 kW DC Charge Power (10-80%) 240 kW DC Charge Time (52->416 km) 18 min Charge Speed 1210 km/h Autocharge Supported Yes Plug & Charge Plug & Charge Supported Yes Supported Protocol ISO 15118-2 | Bidirectional Charging (V2X / BPT) Vehicle-to-Load (V2L) V2L Supported No Max. Output Power - Exterior Outlet(s) - Interior Outlet(s) - Vehicle-to-Home (V2H) V2H via AC Supported No Max. Output Power - V2H via DC Supported No Max. Output Power - Vehicle-to-Grid (V2G) V2G via AC Supported No Max. Output Power - V2G via DC Supported No Max. Output Power - | Energy Consumption EVDB Real Range Range * 520 km Vehicle Consumption * 187 Wh/km CO2 Emissions 0 g/km Vehicle Fuel Equivalent * 2.1 l/100km WLTP Ratings (TEL) Range 630 km Rated Consumption 180 Wh/km Vehicle Consumption 154 Wh/km CO2 Emissions 0 g/km Rated Fuel Equivalent 2.0 l/100km Vehicle Fuel Equivalent 1.7 l/100km WLTP Ratings (TEH) Range 557 km Rated Consumption 205 Wh/km Vehicle Consumption 174 Wh/km CO2 Emissions 0 g/km Rated Fuel Equivalent 2.3 l/100km Vehicle Fuel Equivalent 2.0 l/100km | Real Energy Consumption Estimation between 133 - 255 Wh/km City - Cold Weather * 196 Wh/km Highway - Cold Weather * 255 Wh/km Combined - Cold Weather * 220 Wh/km City - Mild Weather * 133 Wh/km Highway - Mild Weather * 198 Wh/km Combined - Mild Weather * 163 Wh/km | Dimensions and Weight Length 4963 mm Width 1966 mm Width with mirrors 2144 mm Height 1379 mm Wheelbase 2900 mm Weight Unladen (EU) 2365 kg Gross Vehicle Weight (GVWR) 2880 kg Max. Payload 590 kg Cargo Volume 366 L Cargo Volume Max No Data Cargo Volume Frunk 84 L Roof Load 75 kg Tow Hitch Possible No Towing Weight Unbraked 0 kg Towing Weight Braked 0 kg Vertical Load Max 0 kg | Miscellaneous Seats 5 people Isofix Yes, 2 seats Turning Circle 11.7 m Platform VW J1 EV Dedicated Platform Yes Car Body Sedan Segment F - Luxury Roof Rails No Heat pump (HP) Yes HP Standard Equipment Yes | 74.0 kWh *Useable Battery | 380 km *Real Range | 195 Wh/km *Efficiency | Price United Kingdom £58,365 The Netherlands Not Available Germany €63,200 Available to Order United Kingdom Since June 2022 The Netherlands Not Available Germany Since June 2022 | Real Range Estimation between 270 - 555 km City - Cold Weather * 380 km Highway - Cold Weather * 270 km Combined - Cold Weather * 325 km City - Mild Weather * 555 km Highway - Mild Weather * 345 km Combined - Mild Weather * 435 km | Performance Acceleration 0 - 100 km/h 5.5 sec Top Speed 200 km/h Electric Range * 380 km Total Power 234 kW (318 PS) Total Torque 605 Nm Drive AWD | Battery Nominal Capacity 77.4 kWh Battery Type Lithium-ion Number of Cells 384 Architecture 800 V Warranty Period No Data Warranty Mileage No Data Useable Capacity* 74.0 kWh Cathode Material No Data Pack Configuration 192s2p Nominal Voltage 697 V Form Factor No Data Name / Reference No Data
Porsche Taycan Turbo | Bidirectional Charging (V2X / BPT) Vehicle-to-Load (V2L) V2L Supported No Max. Output Power - Exterior Outlet(s) - Interior Outlet(s) - Vehicle-to-Home (V2H) V2H via AC Supported No Max. Output Power - V2H via DC Supported No Max. Output Power - Vehicle-to-Grid (V2G) V2G via AC Supported No Max. Output Power - V2G via DC Supported No Max. Output Power - | Bidirectional Charging (V2X / BPT) Vehicle-to-Load (V2L) V2L Supported No Max. Output Power - Exterior Outlet(s) - Interior Outlet(s) - Vehicle-to-Home (V2H) V2H via AC Supported No Max. Output Power - V2H via DC Supported No Max. Output Power - Vehicle-to-Grid (V2G) V2G via AC Supported No Max. Output Power - V2G via DC Supported No Max. Output Power - | Energy Consumption EVDB Real Range Range * 520 km Vehicle Consumption * 187 Wh/km CO2 Emissions 0 g/km Vehicle Fuel Equivalent * 2.1 l/100km WLTP Ratings (TEL) Range 630 km Rated Consumption 180 Wh/km Vehicle Consumption 154 Wh/km CO2 Emissions 0 g/km Rated Fuel Equivalent 2.0 l/100km Vehicle Fuel Equivalent 1.7 l/100km WLTP Ratings (TEH) Range 557 km Rated Consumption 205 Wh/km Vehicle Consumption 174 Wh/km CO2 Emissions 0 g/km Rated Fuel Equivalent 2.3 l/100km Vehicle Fuel Equivalent 2.0 l/100km | Real Energy Consumption Estimation between 133 - 255 Wh/km City - Cold Weather * 196 Wh/km Highway - Cold Weather * 255 Wh/km Combined - Cold Weather * 220 Wh/km City - Mild Weather * 133 Wh/km Highway - Mild Weather * 198 Wh/km Combined - Mild Weather * 163 Wh/km | Dimensions and Weight Length 4963 mm Width 1966 mm Width with mirrors 2144 mm Height 1379 mm Wheelbase 2900 mm Weight Unladen (EU) 2365 kg Gross Vehicle Weight (GVWR) 2880 kg Max. Payload 590 kg Cargo Volume 366 L Cargo Volume Max No Data Cargo Volume Frunk 84 L Roof Load 75 kg Tow Hitch Possible No Towing Weight Unbraked 0 kg Towing Weight Braked 0 kg Vertical Load Max 0 kg | Miscellaneous Seats 5 people Isofix Yes, 2 seats Turning Circle 11.7 m Platform VW J1 EV Dedicated Platform Yes Car Body Sedan Segment F - Luxury Roof Rails No Heat pump (HP) Yes HP Standard Equipment Yes | 74.0 kWh *Useable Battery | 380 km *Real Range | 195 Wh/km *Efficiency | Price United Kingdom £58,365 The Netherlands Not Available Germany €63,200 Available to Order United Kingdom Since June 2022 The Netherlands Not Available Germany Since June 2022 | Real Range Estimation between 270 - 555 km City - Cold Weather * 380 km Highway - Cold Weather * 270 km Combined - Cold Weather * 325 km City - Mild Weather * 555 km Highway - Mild Weather * 345 km Combined - Mild Weather * 435 km | Performance Acceleration 0 - 100 km/h 5.5 sec Top Speed 200 km/h Electric Range * 380 km Total Power 234 kW (318 PS) Total Torque 605 Nm Drive AWD | Battery Nominal Capacity 77.4 kWh Battery Type Lithium-ion Number of Cells 384 Architecture 800 V Warranty Period No Data Warranty Mileage No Data Useable Capacity* 74.0 kWh Cathode Material No Data Pack Configuration 192s2p Nominal Voltage 697 V Form Factor No Data Name / Reference No Data | Charging Home / Destination Charge Port Type 2 Port Location Right Side - Rear Charge Power 11 kW AC Charge Time (0->380 km) 8 hours Charge Speed 48 km/h Fast Charging Charge Port CCS Port Location Right Side - Rear Charge Power (max) 233 kW DC Charge Power (10-80%) 200 kW DC Charge Time (38->304 km) 16 min Charge Speed 990 km/h Autocharge Supported Yes Plug & Charge Plug & Charge Supported Yes Supported Protocol ISO 15118-2
Porsche Taycan Turbo | Energy Consumption EVDB Real Range Range * 520 km Vehicle Consumption * 187 Wh/km CO2 Emissions 0 g/km Vehicle Fuel Equivalent * 2.1 l/100km WLTP Ratings (TEL) Range 630 km Rated Consumption 180 Wh/km Vehicle Consumption 154 Wh/km CO2 Emissions 0 g/km Rated Fuel Equivalent 2.0 l/100km Vehicle Fuel Equivalent 1.7 l/100km WLTP Ratings (TEH) Range 557 km Rated Consumption 205 Wh/km Vehicle Consumption 174 Wh/km CO2 Emissions 0 g/km Rated Fuel Equivalent 2.3 l/100km Vehicle Fuel Equivalent 2.0 l/100km | Energy Consumption EVDB Real Range Range * 520 km Vehicle Consumption * 187 Wh/km CO2 Emissions 0 g/km Vehicle Fuel Equivalent * 2.1 l/100km WLTP Ratings (TEL) Range 630 km Rated Consumption 180 Wh/km Vehicle Consumption 154 Wh/km CO2 Emissions 0 g/km Rated Fuel Equivalent 2.0 l/100km Vehicle Fuel Equivalent 1.7 l/100km WLTP Ratings (TEH) Range 557 km Rated Consumption 205 Wh/km Vehicle Consumption 174 Wh/km CO2 Emissions 0 g/km Rated Fuel Equivalent 2.3 l/100km Vehicle Fuel Equivalent 2.0 l/100km | Real Energy Consumption Estimation between 133 - 255 Wh/km City - Cold Weather * 196 Wh/km Highway - Cold Weather * 255 Wh/km Combined - Cold Weather * 220 Wh/km City - Mild Weather * 133 Wh/km Highway - Mild Weather * 198 Wh/km Combined - Mild Weather * 163 Wh/km | Dimensions and Weight Length 4963 mm Width 1966 mm Width with mirrors 2144 mm Height 1379 mm Wheelbase 2900 mm Weight Unladen (EU) 2365 kg Gross Vehicle Weight (GVWR) 2880 kg Max. Payload 590 kg Cargo Volume 366 L Cargo Volume Max No Data Cargo Volume Frunk 84 L Roof Load 75 kg Tow Hitch Possible No Towing Weight Unbraked 0 kg Towing Weight Braked 0 kg Vertical Load Max 0 kg | Miscellaneous Seats 5 people Isofix Yes, 2 seats Turning Circle 11.7 m Platform VW J1 EV Dedicated Platform Yes Car Body Sedan Segment F - Luxury Roof Rails No Heat pump (HP) Yes HP Standard Equipment Yes | 74.0 kWh *Useable Battery | 380 km *Real Range | 195 Wh/km *Efficiency | Price United Kingdom £58,365 The Netherlands Not Available Germany €63,200 Available to Order United Kingdom Since June 2022 The Netherlands Not Available Germany Since June 2022 | Real Range Estimation between 270 - 555 km City - Cold Weather * 380 km Highway - Cold Weather * 270 km Combined - Cold Weather * 325 km City - Mild Weather * 555 km Highway - Mild Weather * 345 km Combined - Mild Weather * 435 km | Performance Acceleration 0 - 100 km/h 5.5 sec Top Speed 200 km/h Electric Range * 380 km Total Power 234 kW (318 PS) Total Torque 605 Nm Drive AWD | Battery Nominal Capacity 77.4 kWh Battery Type Lithium-ion Number of Cells 384 Architecture 800 V Warranty Period No Data Warranty Mileage No Data Useable Capacity* 74.0 kWh Cathode Material No Data Pack Configuration 192s2p Nominal Voltage 697 V Form Factor No Data Name / Reference No Data | Charging Home / Destination Charge Port Type 2 Port Location Right Side - Rear Charge Power 11 kW AC Charge Time (0->380 km) 8 hours Charge Speed 48 km/h Fast Charging Charge Port CCS Port Location Right Side - Rear Charge Power (max) 233 kW DC Charge Power (10-80%) 200 kW DC Charge Time (38->304 km) 16 min Charge Speed 990 km/h Autocharge Supported Yes Plug & Charge Plug & Charge Supported Yes Supported Protocol ISO 15118-2 | Bidirectional Charging (V2X / BPT) Vehicle-to-Load (V2L) V2L Supported Yes Max. Output Power 3.6 kW AC Exterior Outlet(s) 1 x Type 2 (Adapter) Interior Outlet(s) 1 x Standard Socket Vehicle-to-Home (V2H) V2H via AC Supported No Max. Output Power - V2H via DC Supported No Max. Output Power - Vehicle-to-Grid (V2G) V2G via AC Supported No Max. Output Power - V2G via DC Supported No Max. Output Power -
Porsche Taycan Turbo | Real Energy Consumption Estimation between 133 - 255 Wh/km City - Cold Weather * 196 Wh/km Highway - Cold Weather * 255 Wh/km Combined - Cold Weather * 220 Wh/km City - Mild Weather * 133 Wh/km Highway - Mild Weather * 198 Wh/km Combined - Mild Weather * 163 Wh/km | Real Energy Consumption Estimation between 133 - 255 Wh/km City - Cold Weather * 196 Wh/km Highway - Cold Weather * 255 Wh/km Combined - Cold Weather * 220 Wh/km City - Mild Weather * 133 Wh/km Highway - Mild Weather * 198 Wh/km Combined - Mild Weather * 163 Wh/km | Dimensions and Weight Length 4963 mm Width 1966 mm Width with mirrors 2144 mm Height 1379 mm Wheelbase 2900 mm Weight Unladen (EU) 2365 kg Gross Vehicle Weight (GVWR) 2880 kg Max. Payload 590 kg Cargo Volume 366 L Cargo Volume Max No Data Cargo Volume Frunk 84 L Roof Load 75 kg Tow Hitch Possible No Towing Weight Unbraked 0 kg Towing Weight Braked 0 kg Vertical Load Max 0 kg | Miscellaneous Seats 5 people Isofix Yes, 2 seats Turning Circle 11.7 m Platform VW J1 EV Dedicated Platform Yes Car Body Sedan Segment F - Luxury Roof Rails No Heat pump (HP) Yes HP Standard Equipment Yes | 74.0 kWh *Useable Battery | 380 km *Real Range | 195 Wh/km *Efficiency | Price United Kingdom £58,365 The Netherlands Not Available Germany €63,200 Available to Order United Kingdom Since June 2022 The Netherlands Not Available Germany Since June 2022 | Real Range Estimation between 270 - 555 km City - Cold Weather * 380 km Highway - Cold Weather * 270 km Combined - Cold Weather * 325 km City - Mild Weather * 555 km Highway - Mild Weather * 345 km Combined - Mild Weather * 435 km | Performance Acceleration 0 - 100 km/h 5.5 sec Top Speed 200 km/h Electric Range * 380 km Total Power 234 kW (318 PS) Total Torque 605 Nm Drive AWD | Battery Nominal Capacity 77.4 kWh Battery Type Lithium-ion Number of Cells 384 Architecture 800 V Warranty Period No Data Warranty Mileage No Data Useable Capacity* 74.0 kWh Cathode Material No Data Pack Configuration 192s2p Nominal Voltage 697 V Form Factor No Data Name / Reference No Data | Charging Home / Destination Charge Port Type 2 Port Location Right Side - Rear Charge Power 11 kW AC Charge Time (0->380 km) 8 hours Charge Speed 48 km/h Fast Charging Charge Port CCS Port Location Right Side - Rear Charge Power (max) 233 kW DC Charge Power (10-80%) 200 kW DC Charge Time (38->304 km) 16 min Charge Speed 990 km/h Autocharge Supported Yes Plug & Charge Plug & Charge Supported Yes Supported Protocol ISO 15118-2 | Bidirectional Charging (V2X / BPT) Vehicle-to-Load (V2L) V2L Supported Yes Max. Output Power 3.6 kW AC Exterior Outlet(s) 1 x Type 2 (Adapter) Interior Outlet(s) 1 x Standard Socket Vehicle-to-Home (V2H) V2H via AC Supported No Max. Output Power - V2H via DC Supported No Max. Output Power - Vehicle-to-Grid (V2G) V2G via AC Supported No Max. Output Power - V2G via DC Supported No Max. Output Power - | Energy Consumption EVDB Real Range Range * 380 km Vehicle Consumption * 195 Wh/km CO2 Emissions 0 g/km Vehicle Fuel Equivalent * 2.2 l/100km WLTP Ratings Range 470 km Rated Consumption 188 Wh/km Vehicle Consumption 157 Wh/km CO2 Emissions 0 g/km Rated Fuel Equivalent 2.1 l/100km Vehicle Fuel Equivalent 1.8 l/100km
Porsche Taycan Turbo | Dimensions and Weight Length 4963 mm Width 1966 mm Width with mirrors 2144 mm Height 1379 mm Wheelbase 2900 mm Weight Unladen (EU) 2365 kg Gross Vehicle Weight (GVWR) 2880 kg Max. Payload 590 kg Cargo Volume 366 L Cargo Volume Max No Data Cargo Volume Frunk 84 L Roof Load 75 kg Tow Hitch Possible No Towing Weight Unbraked 0 kg Towing Weight Braked 0 kg Vertical Load Max 0 kg | Dimensions and Weight Length 4963 mm Width 1966 mm Width with mirrors 2144 mm Height 1379 mm Wheelbase 2900 mm Weight Unladen (EU) 2365 kg Gross Vehicle Weight (GVWR) 2880 kg Max. Payload 590 kg Cargo Volume 366 L Cargo Volume Max No Data Cargo Volume Frunk 84 L Roof Load 75 kg Tow Hitch Possible No Towing Weight Unbraked 0 kg Towing Weight Braked 0 kg Vertical Load Max 0 kg | Miscellaneous Seats 5 people Isofix Yes, 2 seats Turning Circle 11.7 m Platform VW J1 EV Dedicated Platform Yes Car Body Sedan Segment F - Luxury Roof Rails No Heat pump (HP) Yes HP Standard Equipment Yes | 74.0 kWh *Useable Battery | 380 km *Real Range | 195 Wh/km *Efficiency | Price United Kingdom £58,365 The Netherlands Not Available Germany €63,200 Available to Order United Kingdom Since June 2022 The Netherlands Not Available Germany Since June 2022 | Real Range Estimation between 270 - 555 km City - Cold Weather * 380 km Highway - Cold Weather * 270 km Combined - Cold Weather * 325 km City - Mild Weather * 555 km Highway - Mild Weather * 345 km Combined - Mild Weather * 435 km | Performance Acceleration 0 - 100 km/h 5.5 sec Top Speed 200 km/h Electric Range * 380 km Total Power 234 kW (318 PS) Total Torque 605 Nm Drive AWD | Battery Nominal Capacity 77.4 kWh Battery Type Lithium-ion Number of Cells 384 Architecture 800 V Warranty Period No Data Warranty Mileage No Data Useable Capacity* 74.0 kWh Cathode Material No Data Pack Configuration 192s2p Nominal Voltage 697 V Form Factor No Data Name / Reference No Data | Charging Home / Destination Charge Port Type 2 Port Location Right Side - Rear Charge Power 11 kW AC Charge Time (0->380 km) 8 hours Charge Speed 48 km/h Fast Charging Charge Port CCS Port Location Right Side - Rear Charge Power (max) 233 kW DC Charge Power (10-80%) 200 kW DC Charge Time (38->304 km) 16 min Charge Speed 990 km/h Autocharge Supported Yes Plug & Charge Plug & Charge Supported Yes Supported Protocol ISO 15118-2 | Bidirectional Charging (V2X / BPT) Vehicle-to-Load (V2L) V2L Supported Yes Max. Output Power 3.6 kW AC Exterior Outlet(s) 1 x Type 2 (Adapter) Interior Outlet(s) 1 x Standard Socket Vehicle-to-Home (V2H) V2H via AC Supported No Max. Output Power - V2H via DC Supported No Max. Output Power - Vehicle-to-Grid (V2G) V2G via AC Supported No Max. Output Power - V2G via DC Supported No Max. Output Power - | Energy Consumption EVDB Real Range Range * 380 km Vehicle Consumption * 195 Wh/km CO2 Emissions 0 g/km Vehicle Fuel Equivalent * 2.2 l/100km WLTP Ratings Range 470 km Rated Consumption 188 Wh/km Vehicle Consumption 157 Wh/km CO2 Emissions 0 g/km Rated Fuel Equivalent 2.1 l/100km Vehicle Fuel Equivalent 1.8 l/100km | Real Energy Consumption Estimation between 133 - 274 Wh/km City - Cold Weather * 195 Wh/km Highway - Cold Weather * 274 Wh/km Combined - Cold Weather * 228 Wh/km City - Mild Weather * 133 Wh/km Highway - Mild Weather * 214 Wh/km Combined - Mild Weather * 170 Wh/km
Porsche Taycan Turbo | Miscellaneous Seats 5 people Isofix Yes, 2 seats Turning Circle 11.7 m Platform VW J1 EV Dedicated Platform Yes Car Body Sedan Segment F - Luxury Roof Rails No Heat pump (HP) Yes HP Standard Equipment Yes | Miscellaneous Seats 5 people Isofix Yes, 2 seats Turning Circle 11.7 m Platform VW J1 EV Dedicated Platform Yes Car Body Sedan Segment F - Luxury Roof Rails No Heat pump (HP) Yes HP Standard Equipment Yes | 74.0 kWh *Useable Battery | 380 km *Real Range | 195 Wh/km *Efficiency | Price United Kingdom £58,365 The Netherlands Not Available Germany €63,200 Available to Order United Kingdom Since June 2022 The Netherlands Not Available Germany Since June 2022 | Real Range Estimation between 270 - 555 km City - Cold Weather * 380 km Highway - Cold Weather * 270 km Combined - Cold Weather * 325 km City - Mild Weather * 555 km Highway - Mild Weather * 345 km Combined - Mild Weather * 435 km | Performance Acceleration 0 - 100 km/h 5.5 sec Top Speed 200 km/h Electric Range * 380 km Total Power 234 kW (318 PS) Total Torque 605 Nm Drive AWD | Battery Nominal Capacity 77.4 kWh Battery Type Lithium-ion Number of Cells 384 Architecture 800 V Warranty Period No Data Warranty Mileage No Data Useable Capacity* 74.0 kWh Cathode Material No Data Pack Configuration 192s2p Nominal Voltage 697 V Form Factor No Data Name / Reference No Data | Charging Home / Destination Charge Port Type 2 Port Location Right Side - Rear Charge Power 11 kW AC Charge Time (0->380 km) 8 hours Charge Speed 48 km/h Fast Charging Charge Port CCS Port Location Right Side - Rear Charge Power (max) 233 kW DC Charge Power (10-80%) 200 kW DC Charge Time (38->304 km) 16 min Charge Speed 990 km/h Autocharge Supported Yes Plug & Charge Plug & Charge Supported Yes Supported Protocol ISO 15118-2 | Bidirectional Charging (V2X / BPT) Vehicle-to-Load (V2L) V2L Supported Yes Max. Output Power 3.6 kW AC Exterior Outlet(s) 1 x Type 2 (Adapter) Interior Outlet(s) 1 x Standard Socket Vehicle-to-Home (V2H) V2H via AC Supported No Max. Output Power - V2H via DC Supported No Max. Output Power - Vehicle-to-Grid (V2G) V2G via AC Supported No Max. Output Power - V2G via DC Supported No Max. Output Power - | Energy Consumption EVDB Real Range Range * 380 km Vehicle Consumption * 195 Wh/km CO2 Emissions 0 g/km Vehicle Fuel Equivalent * 2.2 l/100km WLTP Ratings Range 470 km Rated Consumption 188 Wh/km Vehicle Consumption 157 Wh/km CO2 Emissions 0 g/km Rated Fuel Equivalent 2.1 l/100km Vehicle Fuel Equivalent 1.8 l/100km | Real Energy Consumption Estimation between 133 - 274 Wh/km City - Cold Weather * 195 Wh/km Highway - Cold Weather * 274 Wh/km Combined - Cold Weather * 228 Wh/km City - Mild Weather * 133 Wh/km Highway - Mild Weather * 214 Wh/km Combined - Mild Weather * 170 Wh/km | Safety (Euro NCAP) Safety Rating Adult Occupant 89% Child Occupant 87% Rating Year 2022 Vulnerable Road Users 63% Safety Assist 88%
Genesis GV60 Sport | 74.0 kWh *Useable Battery | 74.0 kWh *Useable Battery | 380 km *Real Range | 195 Wh/km *Efficiency | Price United Kingdom £58,365 The Netherlands Not Available Germany €63,200 Available to Order United Kingdom Since June 2022 The Netherlands Not Available Germany Since June 2022 | Real Range Estimation between 270 - 555 km City - Cold Weather * 380 km Highway - Cold Weather * 270 km Combined - Cold Weather * 325 km City - Mild Weather * 555 km Highway - Mild Weather * 345 km Combined - Mild Weather * 435 km | Performance Acceleration 0 - 100 km/h 5.5 sec Top Speed 200 km/h Electric Range * 380 km Total Power 234 kW (318 PS) Total Torque 605 Nm Drive AWD | Battery Nominal Capacity 77.4 kWh Battery Type Lithium-ion Number of Cells 384 Architecture 800 V Warranty Period No Data Warranty Mileage No Data Useable Capacity* 74.0 kWh Cathode Material No Data Pack Configuration 192s2p Nominal Voltage 697 V Form Factor No Data Name / Reference No Data | Charging Home / Destination Charge Port Type 2 Port Location Right Side - Rear Charge Power 11 kW AC Charge Time (0->380 km) 8 hours Charge Speed 48 km/h Fast Charging Charge Port CCS Port Location Right Side - Rear Charge Power (max) 233 kW DC Charge Power (10-80%) 200 kW DC Charge Time (38->304 km) 16 min Charge Speed 990 km/h Autocharge Supported Yes Plug & Charge Plug & Charge Supported Yes Supported Protocol ISO 15118-2 | Bidirectional Charging (V2X / BPT) Vehicle-to-Load (V2L) V2L Supported Yes Max. Output Power 3.6 kW AC Exterior Outlet(s) 1 x Type 2 (Adapter) Interior Outlet(s) 1 x Standard Socket Vehicle-to-Home (V2H) V2H via AC Supported No Max. Output Power - V2H via DC Supported No Max. Output Power - Vehicle-to-Grid (V2G) V2G via AC Supported No Max. Output Power - V2G via DC Supported No Max. Output Power - | Energy Consumption EVDB Real Range Range * 380 km Vehicle Consumption * 195 Wh/km CO2 Emissions 0 g/km Vehicle Fuel Equivalent * 2.2 l/100km WLTP Ratings Range 470 km Rated Consumption 188 Wh/km Vehicle Consumption 157 Wh/km CO2 Emissions 0 g/km Rated Fuel Equivalent 2.1 l/100km Vehicle Fuel Equivalent 1.8 l/100km | Real Energy Consumption Estimation between 133 - 274 Wh/km City - Cold Weather * 195 Wh/km Highway - Cold Weather * 274 Wh/km Combined - Cold Weather * 228 Wh/km City - Mild Weather * 133 Wh/km Highway - Mild Weather * 214 Wh/km Combined - Mild Weather * 170 Wh/km | Safety (Euro NCAP) Safety Rating Adult Occupant 89% Child Occupant 87% Rating Year 2022 Vulnerable Road Users 63% Safety Assist 88% | Dimensions and Weight Length 4515 mm Width 1890 mm Width with mirrors No Data Height 1580 mm Wheelbase 2900 mm Weight Unladen (EU) 2095 kg Gross Vehicle Weight (GVWR) 2610 kg Max. Payload 590 kg Cargo Volume 432 L Cargo Volume Max No Data Cargo Volume Frunk 0 L Roof Load No Data Tow Hitch Possible Yes Towing Weight Unbraked 750 kg Towing Weight Braked 1600 kg Vertical Load Max No Data
Genesis GV60 Sport | 380 km *Real Range | 380 km *Real Range | 195 Wh/km *Efficiency | Price United Kingdom £58,365 The Netherlands Not Available Germany €63,200 Available to Order United Kingdom Since June 2022 The Netherlands Not Available Germany Since June 2022 | Real Range Estimation between 270 - 555 km City - Cold Weather * 380 km Highway - Cold Weather * 270 km Combined - Cold Weather * 325 km City - Mild Weather * 555 km Highway - Mild Weather * 345 km Combined - Mild Weather * 435 km | Performance Acceleration 0 - 100 km/h 5.5 sec Top Speed 200 km/h Electric Range * 380 km Total Power 234 kW (318 PS) Total Torque 605 Nm Drive AWD | Battery Nominal Capacity 77.4 kWh Battery Type Lithium-ion Number of Cells 384 Architecture 800 V Warranty Period No Data Warranty Mileage No Data Useable Capacity* 74.0 kWh Cathode Material No Data Pack Configuration 192s2p Nominal Voltage 697 V Form Factor No Data Name / Reference No Data | Charging Home / Destination Charge Port Type 2 Port Location Right Side - Rear Charge Power 11 kW AC Charge Time (0->380 km) 8 hours Charge Speed 48 km/h Fast Charging Charge Port CCS Port Location Right Side - Rear Charge Power (max) 233 kW DC Charge Power (10-80%) 200 kW DC Charge Time (38->304 km) 16 min Charge Speed 990 km/h Autocharge Supported Yes Plug & Charge Plug & Charge Supported Yes Supported Protocol ISO 15118-2 | Bidirectional Charging (V2X / BPT) Vehicle-to-Load (V2L) V2L Supported Yes Max. Output Power 3.6 kW AC Exterior Outlet(s) 1 x Type 2 (Adapter) Interior Outlet(s) 1 x Standard Socket Vehicle-to-Home (V2H) V2H via AC Supported No Max. Output Power - V2H via DC Supported No Max. Output Power - Vehicle-to-Grid (V2G) V2G via AC Supported No Max. Output Power - V2G via DC Supported No Max. Output Power - | Energy Consumption EVDB Real Range Range * 380 km Vehicle Consumption * 195 Wh/km CO2 Emissions 0 g/km Vehicle Fuel Equivalent * 2.2 l/100km WLTP Ratings Range 470 km Rated Consumption 188 Wh/km Vehicle Consumption 157 Wh/km CO2 Emissions 0 g/km Rated Fuel Equivalent 2.1 l/100km Vehicle Fuel Equivalent 1.8 l/100km | Real Energy Consumption Estimation between 133 - 274 Wh/km City - Cold Weather * 195 Wh/km Highway - Cold Weather * 274 Wh/km Combined - Cold Weather * 228 Wh/km City - Mild Weather * 133 Wh/km Highway - Mild Weather * 214 Wh/km Combined - Mild Weather * 170 Wh/km | Safety (Euro NCAP) Safety Rating Adult Occupant 89% Child Occupant 87% Rating Year 2022 Vulnerable Road Users 63% Safety Assist 88% | Dimensions and Weight Length 4515 mm Width 1890 mm Width with mirrors No Data Height 1580 mm Wheelbase 2900 mm Weight Unladen (EU) 2095 kg Gross Vehicle Weight (GVWR) 2610 kg Max. Payload 590 kg Cargo Volume 432 L Cargo Volume Max No Data Cargo Volume Frunk 0 L Roof Load No Data Tow Hitch Possible Yes Towing Weight Unbraked 750 kg Towing Weight Braked 1600 kg Vertical Load Max No Data | Miscellaneous Seats 5 people Isofix No Data Turning Circle 11.9 m Platform HMG E-GMP EV Dedicated Platform Yes Car Body SUV Segment JC - Medium Roof Rails No Data Heat pump (HP) No Data HP Standard Equipment No Data
Genesis GV60 Sport | 195 Wh/km *Efficiency | 195 Wh/km *Efficiency | Price United Kingdom £58,365 The Netherlands Not Available Germany €63,200 Available to Order United Kingdom Since June 2022 The Netherlands Not Available Germany Since June 2022 | Real Range Estimation between 270 - 555 km City - Cold Weather * 380 km Highway - Cold Weather * 270 km Combined - Cold Weather * 325 km City - Mild Weather * 555 km Highway - Mild Weather * 345 km Combined - Mild Weather * 435 km | Performance Acceleration 0 - 100 km/h 5.5 sec Top Speed 200 km/h Electric Range * 380 km Total Power 234 kW (318 PS) Total Torque 605 Nm Drive AWD | Battery Nominal Capacity 77.4 kWh Battery Type Lithium-ion Number of Cells 384 Architecture 800 V Warranty Period No Data Warranty Mileage No Data Useable Capacity* 74.0 kWh Cathode Material No Data Pack Configuration 192s2p Nominal Voltage 697 V Form Factor No Data Name / Reference No Data | Charging Home / Destination Charge Port Type 2 Port Location Right Side - Rear Charge Power 11 kW AC Charge Time (0->380 km) 8 hours Charge Speed 48 km/h Fast Charging Charge Port CCS Port Location Right Side - Rear Charge Power (max) 233 kW DC Charge Power (10-80%) 200 kW DC Charge Time (38->304 km) 16 min Charge Speed 990 km/h Autocharge Supported Yes Plug & Charge Plug & Charge Supported Yes Supported Protocol ISO 15118-2 | Bidirectional Charging (V2X / BPT) Vehicle-to-Load (V2L) V2L Supported Yes Max. Output Power 3.6 kW AC Exterior Outlet(s) 1 x Type 2 (Adapter) Interior Outlet(s) 1 x Standard Socket Vehicle-to-Home (V2H) V2H via AC Supported No Max. Output Power - V2H via DC Supported No Max. Output Power - Vehicle-to-Grid (V2G) V2G via AC Supported No Max. Output Power - V2G via DC Supported No Max. Output Power - | Energy Consumption EVDB Real Range Range * 380 km Vehicle Consumption * 195 Wh/km CO2 Emissions 0 g/km Vehicle Fuel Equivalent * 2.2 l/100km WLTP Ratings Range 470 km Rated Consumption 188 Wh/km Vehicle Consumption 157 Wh/km CO2 Emissions 0 g/km Rated Fuel Equivalent 2.1 l/100km Vehicle Fuel Equivalent 1.8 l/100km | Real Energy Consumption Estimation between 133 - 274 Wh/km City - Cold Weather * 195 Wh/km Highway - Cold Weather * 274 Wh/km Combined - Cold Weather * 228 Wh/km City - Mild Weather * 133 Wh/km Highway - Mild Weather * 214 Wh/km Combined - Mild Weather * 170 Wh/km | Safety (Euro NCAP) Safety Rating Adult Occupant 89% Child Occupant 87% Rating Year 2022 Vulnerable Road Users 63% Safety Assist 88% | Dimensions and Weight Length 4515 mm Width 1890 mm Width with mirrors No Data Height 1580 mm Wheelbase 2900 mm Weight Unladen (EU) 2095 kg Gross Vehicle Weight (GVWR) 2610 kg Max. Payload 590 kg Cargo Volume 432 L Cargo Volume Max No Data Cargo Volume Frunk 0 L Roof Load No Data Tow Hitch Possible Yes Towing Weight Unbraked 750 kg Towing Weight Braked 1600 kg Vertical Load Max No Data | Miscellaneous Seats 5 people Isofix No Data Turning Circle 11.9 m Platform HMG E-GMP EV Dedicated Platform Yes Car Body SUV Segment JC - Medium Roof Rails No Data Heat pump (HP) No Data HP Standard Equipment No Data | 50.0 kWhUseable Battery
Genesis GV60 Sport | Price United Kingdom £58,365 The Netherlands Not Available Germany €63,200 Available to Order United Kingdom Since June 2022 The Netherlands Not Available Germany Since June 2022 | Price United Kingdom £58,365 The Netherlands Not Available Germany €63,200 Available to Order United Kingdom Since June 2022 The Netherlands Not Available Germany Since June 2022 | Real Range Estimation between 270 - 555 km City - Cold Weather * 380 km Highway - Cold Weather * 270 km Combined - Cold Weather * 325 km City - Mild Weather * 555 km Highway - Mild Weather * 345 km Combined - Mild Weather * 435 km | Performance Acceleration 0 - 100 km/h 5.5 sec Top Speed 200 km/h Electric Range * 380 km Total Power 234 kW (318 PS) Total Torque 605 Nm Drive AWD | Battery Nominal Capacity 77.4 kWh Battery Type Lithium-ion Number of Cells 384 Architecture 800 V Warranty Period No Data Warranty Mileage No Data Useable Capacity* 74.0 kWh Cathode Material No Data Pack Configuration 192s2p Nominal Voltage 697 V Form Factor No Data Name / Reference No Data | Charging Home / Destination Charge Port Type 2 Port Location Right Side - Rear Charge Power 11 kW AC Charge Time (0->380 km) 8 hours Charge Speed 48 km/h Fast Charging Charge Port CCS Port Location Right Side - Rear Charge Power (max) 233 kW DC Charge Power (10-80%) 200 kW DC Charge Time (38->304 km) 16 min Charge Speed 990 km/h Autocharge Supported Yes Plug & Charge Plug & Charge Supported Yes Supported Protocol ISO 15118-2 | Bidirectional Charging (V2X / BPT) Vehicle-to-Load (V2L) V2L Supported Yes Max. Output Power 3.6 kW AC Exterior Outlet(s) 1 x Type 2 (Adapter) Interior Outlet(s) 1 x Standard Socket Vehicle-to-Home (V2H) V2H via AC Supported No Max. Output Power - V2H via DC Supported No Max. Output Power - Vehicle-to-Grid (V2G) V2G via AC Supported No Max. Output Power - V2G via DC Supported No Max. Output Power - | Energy Consumption EVDB Real Range Range * 380 km Vehicle Consumption * 195 Wh/km CO2 Emissions 0 g/km Vehicle Fuel Equivalent * 2.2 l/100km WLTP Ratings Range 470 km Rated Consumption 188 Wh/km Vehicle Consumption 157 Wh/km CO2 Emissions 0 g/km Rated Fuel Equivalent 2.1 l/100km Vehicle Fuel Equivalent 1.8 l/100km | Real Energy Consumption Estimation between 133 - 274 Wh/km City - Cold Weather * 195 Wh/km Highway - Cold Weather * 274 Wh/km Combined - Cold Weather * 228 Wh/km City - Mild Weather * 133 Wh/km Highway - Mild Weather * 214 Wh/km Combined - Mild Weather * 170 Wh/km | Safety (Euro NCAP) Safety Rating Adult Occupant 89% Child Occupant 87% Rating Year 2022 Vulnerable Road Users 63% Safety Assist 88% | Dimensions and Weight Length 4515 mm Width 1890 mm Width with mirrors No Data Height 1580 mm Wheelbase 2900 mm Weight Unladen (EU) 2095 kg Gross Vehicle Weight (GVWR) 2610 kg Max. Payload 590 kg Cargo Volume 432 L Cargo Volume Max No Data Cargo Volume Frunk 0 L Roof Load No Data Tow Hitch Possible Yes Towing Weight Unbraked 750 kg Towing Weight Braked 1600 kg Vertical Load Max No Data | Miscellaneous Seats 5 people Isofix No Data Turning Circle 11.9 m Platform HMG E-GMP EV Dedicated Platform Yes Car Body SUV Segment JC - Medium Roof Rails No Data Heat pump (HP) No Data HP Standard Equipment No Data | 50.0 kWhUseable Battery | 235 km *Real Range
Genesis GV60 Sport | Real Range Estimation between 270 - 555 km City - Cold Weather * 380 km Highway - Cold Weather * 270 km Combined - Cold Weather * 325 km City - Mild Weather * 555 km Highway - Mild Weather * 345 km Combined - Mild Weather * 435 km | Real Range Estimation between 270 - 555 km City - Cold Weather * 380 km Highway - Cold Weather * 270 km Combined - Cold Weather * 325 km City - Mild Weather * 555 km Highway - Mild Weather * 345 km Combined - Mild Weather * 435 km | Performance Acceleration 0 - 100 km/h 5.5 sec Top Speed 200 km/h Electric Range * 380 km Total Power 234 kW (318 PS) Total Torque 605 Nm Drive AWD | Battery Nominal Capacity 77.4 kWh Battery Type Lithium-ion Number of Cells 384 Architecture 800 V Warranty Period No Data Warranty Mileage No Data Useable Capacity* 74.0 kWh Cathode Material No Data Pack Configuration 192s2p Nominal Voltage 697 V Form Factor No Data Name / Reference No Data | Charging Home / Destination Charge Port Type 2 Port Location Right Side - Rear Charge Power 11 kW AC Charge Time (0->380 km) 8 hours Charge Speed 48 km/h Fast Charging Charge Port CCS Port Location Right Side - Rear Charge Power (max) 233 kW DC Charge Power (10-80%) 200 kW DC Charge Time (38->304 km) 16 min Charge Speed 990 km/h Autocharge Supported Yes Plug & Charge Plug & Charge Supported Yes Supported Protocol ISO 15118-2 | Bidirectional Charging (V2X / BPT) Vehicle-to-Load (V2L) V2L Supported Yes Max. Output Power 3.6 kW AC Exterior Outlet(s) 1 x Type 2 (Adapter) Interior Outlet(s) 1 x Standard Socket Vehicle-to-Home (V2H) V2H via AC Supported No Max. Output Power - V2H via DC Supported No Max. Output Power - Vehicle-to-Grid (V2G) V2G via AC Supported No Max. Output Power - V2G via DC Supported No Max. Output Power - | Energy Consumption EVDB Real Range Range * 380 km Vehicle Consumption * 195 Wh/km CO2 Emissions 0 g/km Vehicle Fuel Equivalent * 2.2 l/100km WLTP Ratings Range 470 km Rated Consumption 188 Wh/km Vehicle Consumption 157 Wh/km CO2 Emissions 0 g/km Rated Fuel Equivalent 2.1 l/100km Vehicle Fuel Equivalent 1.8 l/100km | Real Energy Consumption Estimation between 133 - 274 Wh/km City - Cold Weather * 195 Wh/km Highway - Cold Weather * 274 Wh/km Combined - Cold Weather * 228 Wh/km City - Mild Weather * 133 Wh/km Highway - Mild Weather * 214 Wh/km Combined - Mild Weather * 170 Wh/km | Safety (Euro NCAP) Safety Rating Adult Occupant 89% Child Occupant 87% Rating Year 2022 Vulnerable Road Users 63% Safety Assist 88% | Dimensions and Weight Length 4515 mm Width 1890 mm Width with mirrors No Data Height 1580 mm Wheelbase 2900 mm Weight Unladen (EU) 2095 kg Gross Vehicle Weight (GVWR) 2610 kg Max. Payload 590 kg Cargo Volume 432 L Cargo Volume Max No Data Cargo Volume Frunk 0 L Roof Load No Data Tow Hitch Possible Yes Towing Weight Unbraked 750 kg Towing Weight Braked 1600 kg Vertical Load Max No Data | Miscellaneous Seats 5 people Isofix No Data Turning Circle 11.9 m Platform HMG E-GMP EV Dedicated Platform Yes Car Body SUV Segment JC - Medium Roof Rails No Data Heat pump (HP) No Data HP Standard Equipment No Data | 50.0 kWhUseable Battery | 235 km *Real Range | 213 Wh/km *Efficiency
Genesis GV60 Sport | Performance Acceleration 0 - 100 km/h 5.5 sec Top Speed 200 km/h Electric Range * 380 km Total Power 234 kW (318 PS) Total Torque 605 Nm Drive AWD | Performance Acceleration 0 - 100 km/h 5.5 sec Top Speed 200 km/h Electric Range * 380 km Total Power 234 kW (318 PS) Total Torque 605 Nm Drive AWD | Battery Nominal Capacity 77.4 kWh Battery Type Lithium-ion Number of Cells 384 Architecture 800 V Warranty Period No Data Warranty Mileage No Data Useable Capacity* 74.0 kWh Cathode Material No Data Pack Configuration 192s2p Nominal Voltage 697 V Form Factor No Data Name / Reference No Data | Charging Home / Destination Charge Port Type 2 Port Location Right Side - Rear Charge Power 11 kW AC Charge Time (0->380 km) 8 hours Charge Speed 48 km/h Fast Charging Charge Port CCS Port Location Right Side - Rear Charge Power (max) 233 kW DC Charge Power (10-80%) 200 kW DC Charge Time (38->304 km) 16 min Charge Speed 990 km/h Autocharge Supported Yes Plug & Charge Plug & Charge Supported Yes Supported Protocol ISO 15118-2 | Bidirectional Charging (V2X / BPT) Vehicle-to-Load (V2L) V2L Supported Yes Max. Output Power 3.6 kW AC Exterior Outlet(s) 1 x Type 2 (Adapter) Interior Outlet(s) 1 x Standard Socket Vehicle-to-Home (V2H) V2H via AC Supported No Max. Output Power - V2H via DC Supported No Max. Output Power - Vehicle-to-Grid (V2G) V2G via AC Supported No Max. Output Power - V2G via DC Supported No Max. Output Power - | Energy Consumption EVDB Real Range Range * 380 km Vehicle Consumption * 195 Wh/km CO2 Emissions 0 g/km Vehicle Fuel Equivalent * 2.2 l/100km WLTP Ratings Range 470 km Rated Consumption 188 Wh/km Vehicle Consumption 157 Wh/km CO2 Emissions 0 g/km Rated Fuel Equivalent 2.1 l/100km Vehicle Fuel Equivalent 1.8 l/100km | Real Energy Consumption Estimation between 133 - 274 Wh/km City - Cold Weather * 195 Wh/km Highway - Cold Weather * 274 Wh/km Combined - Cold Weather * 228 Wh/km City - Mild Weather * 133 Wh/km Highway - Mild Weather * 214 Wh/km Combined - Mild Weather * 170 Wh/km | Safety (Euro NCAP) Safety Rating Adult Occupant 89% Child Occupant 87% Rating Year 2022 Vulnerable Road Users 63% Safety Assist 88% | Dimensions and Weight Length 4515 mm Width 1890 mm Width with mirrors No Data Height 1580 mm Wheelbase 2900 mm Weight Unladen (EU) 2095 kg Gross Vehicle Weight (GVWR) 2610 kg Max. Payload 590 kg Cargo Volume 432 L Cargo Volume Max No Data Cargo Volume Frunk 0 L Roof Load No Data Tow Hitch Possible Yes Towing Weight Unbraked 750 kg Towing Weight Braked 1600 kg Vertical Load Max No Data | Miscellaneous Seats 5 people Isofix No Data Turning Circle 11.9 m Platform HMG E-GMP EV Dedicated Platform Yes Car Body SUV Segment JC - Medium Roof Rails No Data Heat pump (HP) No Data HP Standard Equipment No Data | 50.0 kWhUseable Battery | 235 km *Real Range | 213 Wh/km *Efficiency | Price United Kingdom Not Available The Netherlands €41,995 Germany €40,960 Available to Order United Kingdom Not Available The Netherlands Since June 2024 Germany Since June 2024
Genesis GV60 Sport | Battery Nominal Capacity 77.4 kWh Battery Type Lithium-ion Number of Cells 384 Architecture 800 V Warranty Period No Data Warranty Mileage No Data Useable Capacity* 74.0 kWh Cathode Material No Data Pack Configuration 192s2p Nominal Voltage 697 V Form Factor No Data Name / Reference No Data | Battery Nominal Capacity 77.4 kWh Battery Type Lithium-ion Number of Cells 384 Architecture 800 V Warranty Period No Data Warranty Mileage No Data Useable Capacity* 74.0 kWh Cathode Material No Data Pack Configuration 192s2p Nominal Voltage 697 V Form Factor No Data Name / Reference No Data | Charging Home / Destination Charge Port Type 2 Port Location Right Side - Rear Charge Power 11 kW AC Charge Time (0->380 km) 8 hours Charge Speed 48 km/h Fast Charging Charge Port CCS Port Location Right Side - Rear Charge Power (max) 233 kW DC Charge Power (10-80%) 200 kW DC Charge Time (38->304 km) 16 min Charge Speed 990 km/h Autocharge Supported Yes Plug & Charge Plug & Charge Supported Yes Supported Protocol ISO 15118-2 | Bidirectional Charging (V2X / BPT) Vehicle-to-Load (V2L) V2L Supported Yes Max. Output Power 3.6 kW AC Exterior Outlet(s) 1 x Type 2 (Adapter) Interior Outlet(s) 1 x Standard Socket Vehicle-to-Home (V2H) V2H via AC Supported No Max. Output Power - V2H via DC Supported No Max. Output Power - Vehicle-to-Grid (V2G) V2G via AC Supported No Max. Output Power - V2G via DC Supported No Max. Output Power - | Energy Consumption EVDB Real Range Range * 380 km Vehicle Consumption * 195 Wh/km CO2 Emissions 0 g/km Vehicle Fuel Equivalent * 2.2 l/100km WLTP Ratings Range 470 km Rated Consumption 188 Wh/km Vehicle Consumption 157 Wh/km CO2 Emissions 0 g/km Rated Fuel Equivalent 2.1 l/100km Vehicle Fuel Equivalent 1.8 l/100km | Real Energy Consumption Estimation between 133 - 274 Wh/km City - Cold Weather * 195 Wh/km Highway - Cold Weather * 274 Wh/km Combined - Cold Weather * 228 Wh/km City - Mild Weather * 133 Wh/km Highway - Mild Weather * 214 Wh/km Combined - Mild Weather * 170 Wh/km | Safety (Euro NCAP) Safety Rating Adult Occupant 89% Child Occupant 87% Rating Year 2022 Vulnerable Road Users 63% Safety Assist 88% | Dimensions and Weight Length 4515 mm Width 1890 mm Width with mirrors No Data Height 1580 mm Wheelbase 2900 mm Weight Unladen (EU) 2095 kg Gross Vehicle Weight (GVWR) 2610 kg Max. Payload 590 kg Cargo Volume 432 L Cargo Volume Max No Data Cargo Volume Frunk 0 L Roof Load No Data Tow Hitch Possible Yes Towing Weight Unbraked 750 kg Towing Weight Braked 1600 kg Vertical Load Max No Data | Miscellaneous Seats 5 people Isofix No Data Turning Circle 11.9 m Platform HMG E-GMP EV Dedicated Platform Yes Car Body SUV Segment JC - Medium Roof Rails No Data Heat pump (HP) No Data HP Standard Equipment No Data | 50.0 kWhUseable Battery | 235 km *Real Range | 213 Wh/km *Efficiency | Price United Kingdom Not Available The Netherlands €41,995 Germany €40,960 Available to Order United Kingdom Not Available The Netherlands Since June 2024 Germany Since June 2024 | Real Range Estimation between 165 - 355 km City - Cold Weather * 245 km Highway - Cold Weather * 165 km Combined - Cold Weather * 200 km City - Mild Weather * 355 km Highway - Mild Weather * 205 km Combined - Mild Weather * 265 km
Genesis GV60 Sport | Charging Home / Destination Charge Port Type 2 Port Location Right Side - Rear Charge Power 11 kW AC Charge Time (0->380 km) 8 hours Charge Speed 48 km/h Fast Charging Charge Port CCS Port Location Right Side - Rear Charge Power (max) 233 kW DC Charge Power (10-80%) 200 kW DC Charge Time (38->304 km) 16 min Charge Speed 990 km/h Autocharge Supported Yes Plug & Charge Plug & Charge Supported Yes Supported Protocol ISO 15118-2 | Charging Home / Destination Charge Port Type 2 Port Location Right Side - Rear Charge Power 11 kW AC Charge Time (0->380 km) 8 hours Charge Speed 48 km/h Fast Charging Charge Port CCS Port Location Right Side - Rear Charge Power (max) 233 kW DC Charge Power (10-80%) 200 kW DC Charge Time (38->304 km) 16 min Charge Speed 990 km/h Autocharge Supported Yes Plug & Charge Plug & Charge Supported Yes Supported Protocol ISO 15118-2 | Bidirectional Charging (V2X / BPT) Vehicle-to-Load (V2L) V2L Supported Yes Max. Output Power 3.6 kW AC Exterior Outlet(s) 1 x Type 2 (Adapter) Interior Outlet(s) 1 x Standard Socket Vehicle-to-Home (V2H) V2H via AC Supported No Max. Output Power - V2H via DC Supported No Max. Output Power - Vehicle-to-Grid (V2G) V2G via AC Supported No Max. Output Power - V2G via DC Supported No Max. Output Power - | Energy Consumption EVDB Real Range Range * 380 km Vehicle Consumption * 195 Wh/km CO2 Emissions 0 g/km Vehicle Fuel Equivalent * 2.2 l/100km WLTP Ratings Range 470 km Rated Consumption 188 Wh/km Vehicle Consumption 157 Wh/km CO2 Emissions 0 g/km Rated Fuel Equivalent 2.1 l/100km Vehicle Fuel Equivalent 1.8 l/100km | Real Energy Consumption Estimation between 133 - 274 Wh/km City - Cold Weather * 195 Wh/km Highway - Cold Weather * 274 Wh/km Combined - Cold Weather * 228 Wh/km City - Mild Weather * 133 Wh/km Highway - Mild Weather * 214 Wh/km Combined - Mild Weather * 170 Wh/km | Safety (Euro NCAP) Safety Rating Adult Occupant 89% Child Occupant 87% Rating Year 2022 Vulnerable Road Users 63% Safety Assist 88% | Dimensions and Weight Length 4515 mm Width 1890 mm Width with mirrors No Data Height 1580 mm Wheelbase 2900 mm Weight Unladen (EU) 2095 kg Gross Vehicle Weight (GVWR) 2610 kg Max. Payload 590 kg Cargo Volume 432 L Cargo Volume Max No Data Cargo Volume Frunk 0 L Roof Load No Data Tow Hitch Possible Yes Towing Weight Unbraked 750 kg Towing Weight Braked 1600 kg Vertical Load Max No Data | Miscellaneous Seats 5 people Isofix No Data Turning Circle 11.9 m Platform HMG E-GMP EV Dedicated Platform Yes Car Body SUV Segment JC - Medium Roof Rails No Data Heat pump (HP) No Data HP Standard Equipment No Data | 50.0 kWhUseable Battery | 235 km *Real Range | 213 Wh/km *Efficiency | Price United Kingdom Not Available The Netherlands €41,995 Germany €40,960 Available to Order United Kingdom Not Available The Netherlands Since June 2024 Germany Since June 2024 | Real Range Estimation between 165 - 355 km City - Cold Weather * 245 km Highway - Cold Weather * 165 km Combined - Cold Weather * 200 km City - Mild Weather * 355 km Highway - Mild Weather * 205 km Combined - Mild Weather * 265 km | Performance Acceleration 0 - 100 km/h 11.7 sec Top Speed 132 km/h Electric Range * 235 km Total Power 100 kW (136 PS) Total Torque 260 Nm Drive Front
Genesis GV60 Sport | Bidirectional Charging (V2X / BPT) Vehicle-to-Load (V2L) V2L Supported Yes Max. Output Power 3.6 kW AC Exterior Outlet(s) 1 x Type 2 (Adapter) Interior Outlet(s) 1 x Standard Socket Vehicle-to-Home (V2H) V2H via AC Supported No Max. Output Power - V2H via DC Supported No Max. Output Power - Vehicle-to-Grid (V2G) V2G via AC Supported No Max. Output Power - V2G via DC Supported No Max. Output Power - | Bidirectional Charging (V2X / BPT) Vehicle-to-Load (V2L) V2L Supported Yes Max. Output Power 3.6 kW AC Exterior Outlet(s) 1 x Type 2 (Adapter) Interior Outlet(s) 1 x Standard Socket Vehicle-to-Home (V2H) V2H via AC Supported No Max. Output Power - V2H via DC Supported No Max. Output Power - Vehicle-to-Grid (V2G) V2G via AC Supported No Max. Output Power - V2G via DC Supported No Max. Output Power - | Energy Consumption EVDB Real Range Range * 380 km Vehicle Consumption * 195 Wh/km CO2 Emissions 0 g/km Vehicle Fuel Equivalent * 2.2 l/100km WLTP Ratings Range 470 km Rated Consumption 188 Wh/km Vehicle Consumption 157 Wh/km CO2 Emissions 0 g/km Rated Fuel Equivalent 2.1 l/100km Vehicle Fuel Equivalent 1.8 l/100km | Real Energy Consumption Estimation between 133 - 274 Wh/km City - Cold Weather * 195 Wh/km Highway - Cold Weather * 274 Wh/km Combined - Cold Weather * 228 Wh/km City - Mild Weather * 133 Wh/km Highway - Mild Weather * 214 Wh/km Combined - Mild Weather * 170 Wh/km | Safety (Euro NCAP) Safety Rating Adult Occupant 89% Child Occupant 87% Rating Year 2022 Vulnerable Road Users 63% Safety Assist 88% | Dimensions and Weight Length 4515 mm Width 1890 mm Width with mirrors No Data Height 1580 mm Wheelbase 2900 mm Weight Unladen (EU) 2095 kg Gross Vehicle Weight (GVWR) 2610 kg Max. Payload 590 kg Cargo Volume 432 L Cargo Volume Max No Data Cargo Volume Frunk 0 L Roof Load No Data Tow Hitch Possible Yes Towing Weight Unbraked 750 kg Towing Weight Braked 1600 kg Vertical Load Max No Data | Miscellaneous Seats 5 people Isofix No Data Turning Circle 11.9 m Platform HMG E-GMP EV Dedicated Platform Yes Car Body SUV Segment JC - Medium Roof Rails No Data Heat pump (HP) No Data HP Standard Equipment No Data | 50.0 kWhUseable Battery | 235 km *Real Range | 213 Wh/km *Efficiency | Price United Kingdom Not Available The Netherlands €41,995 Germany €40,960 Available to Order United Kingdom Not Available The Netherlands Since June 2024 Germany Since June 2024 | Real Range Estimation between 165 - 355 km City - Cold Weather * 245 km Highway - Cold Weather * 165 km Combined - Cold Weather * 200 km City - Mild Weather * 355 km Highway - Mild Weather * 205 km Combined - Mild Weather * 265 km | Performance Acceleration 0 - 100 km/h 11.7 sec Top Speed 132 km/h Electric Range * 235 km Total Power 100 kW (136 PS) Total Torque 260 Nm Drive Front | Battery Nominal Capacity 52.0 kWh Battery Type Lithium-ion Number of Cells No Data Architecture 400 V Warranty Period 10 years Warranty Mileage 200,000 km Useable Capacity 50.0 kWh Cathode Material LFP Pack Configuration No Data Nominal Voltage No Data Form Factor No Data Name / Reference No Data
Genesis GV60 Sport | Energy Consumption EVDB Real Range Range * 380 km Vehicle Consumption * 195 Wh/km CO2 Emissions 0 g/km Vehicle Fuel Equivalent * 2.2 l/100km WLTP Ratings Range 470 km Rated Consumption 188 Wh/km Vehicle Consumption 157 Wh/km CO2 Emissions 0 g/km Rated Fuel Equivalent 2.1 l/100km Vehicle Fuel Equivalent 1.8 l/100km | Energy Consumption EVDB Real Range Range * 380 km Vehicle Consumption * 195 Wh/km CO2 Emissions 0 g/km Vehicle Fuel Equivalent * 2.2 l/100km WLTP Ratings Range 470 km Rated Consumption 188 Wh/km Vehicle Consumption 157 Wh/km CO2 Emissions 0 g/km Rated Fuel Equivalent 2.1 l/100km Vehicle Fuel Equivalent 1.8 l/100km | Real Energy Consumption Estimation between 133 - 274 Wh/km City - Cold Weather * 195 Wh/km Highway - Cold Weather * 274 Wh/km Combined - Cold Weather * 228 Wh/km City - Mild Weather * 133 Wh/km Highway - Mild Weather * 214 Wh/km Combined - Mild Weather * 170 Wh/km | Safety (Euro NCAP) Safety Rating Adult Occupant 89% Child Occupant 87% Rating Year 2022 Vulnerable Road Users 63% Safety Assist 88% | Dimensions and Weight Length 4515 mm Width 1890 mm Width with mirrors No Data Height 1580 mm Wheelbase 2900 mm Weight Unladen (EU) 2095 kg Gross Vehicle Weight (GVWR) 2610 kg Max. Payload 590 kg Cargo Volume 432 L Cargo Volume Max No Data Cargo Volume Frunk 0 L Roof Load No Data Tow Hitch Possible Yes Towing Weight Unbraked 750 kg Towing Weight Braked 1600 kg Vertical Load Max No Data | Miscellaneous Seats 5 people Isofix No Data Turning Circle 11.9 m Platform HMG E-GMP EV Dedicated Platform Yes Car Body SUV Segment JC - Medium Roof Rails No Data Heat pump (HP) No Data HP Standard Equipment No Data | 50.0 kWhUseable Battery | 235 km *Real Range | 213 Wh/km *Efficiency | Price United Kingdom Not Available The Netherlands €41,995 Germany €40,960 Available to Order United Kingdom Not Available The Netherlands Since June 2024 Germany Since June 2024 | Real Range Estimation between 165 - 355 km City - Cold Weather * 245 km Highway - Cold Weather * 165 km Combined - Cold Weather * 200 km City - Mild Weather * 355 km Highway - Mild Weather * 205 km Combined - Mild Weather * 265 km | Performance Acceleration 0 - 100 km/h 11.7 sec Top Speed 132 km/h Electric Range * 235 km Total Power 100 kW (136 PS) Total Torque 260 Nm Drive Front | Battery Nominal Capacity 52.0 kWh Battery Type Lithium-ion Number of Cells No Data Architecture 400 V Warranty Period 10 years Warranty Mileage 200,000 km Useable Capacity 50.0 kWh Cathode Material LFP Pack Configuration No Data Nominal Voltage No Data Form Factor No Data Name / Reference No Data | Charging Home / Destination Charge Port Type 2 Port Location Left Side - Rear Charge Power 7.4 kW AC Charge Time (0->235 km) 8 hours Charge Speed 30 km/h Fast Charging Charge Port CCS Port Location Left Side - Rear Charge Power (max) 100 kW DC Charge Power (10-80%) 80 kW DC Charge Time (23->188 km) 28 min Charge Speed 350 km/h Autocharge Supported Yes Plug & Charge Plug & Charge Supported No Supported Protocol -
Genesis GV60 Sport | Real Energy Consumption Estimation between 133 - 274 Wh/km City - Cold Weather * 195 Wh/km Highway - Cold Weather * 274 Wh/km Combined - Cold Weather * 228 Wh/km City - Mild Weather * 133 Wh/km Highway - Mild Weather * 214 Wh/km Combined - Mild Weather * 170 Wh/km | Real Energy Consumption Estimation between 133 - 274 Wh/km City - Cold Weather * 195 Wh/km Highway - Cold Weather * 274 Wh/km Combined - Cold Weather * 228 Wh/km City - Mild Weather * 133 Wh/km Highway - Mild Weather * 214 Wh/km Combined - Mild Weather * 170 Wh/km | Safety (Euro NCAP) Safety Rating Adult Occupant 89% Child Occupant 87% Rating Year 2022 Vulnerable Road Users 63% Safety Assist 88% | Dimensions and Weight Length 4515 mm Width 1890 mm Width with mirrors No Data Height 1580 mm Wheelbase 2900 mm Weight Unladen (EU) 2095 kg Gross Vehicle Weight (GVWR) 2610 kg Max. Payload 590 kg Cargo Volume 432 L Cargo Volume Max No Data Cargo Volume Frunk 0 L Roof Load No Data Tow Hitch Possible Yes Towing Weight Unbraked 750 kg Towing Weight Braked 1600 kg Vertical Load Max No Data | Miscellaneous Seats 5 people Isofix No Data Turning Circle 11.9 m Platform HMG E-GMP EV Dedicated Platform Yes Car Body SUV Segment JC - Medium Roof Rails No Data Heat pump (HP) No Data HP Standard Equipment No Data | 50.0 kWhUseable Battery | 235 km *Real Range | 213 Wh/km *Efficiency | Price United Kingdom Not Available The Netherlands €41,995 Germany €40,960 Available to Order United Kingdom Not Available The Netherlands Since June 2024 Germany Since June 2024 | Real Range Estimation between 165 - 355 km City - Cold Weather * 245 km Highway - Cold Weather * 165 km Combined - Cold Weather * 200 km City - Mild Weather * 355 km Highway - Mild Weather * 205 km Combined - Mild Weather * 265 km | Performance Acceleration 0 - 100 km/h 11.7 sec Top Speed 132 km/h Electric Range * 235 km Total Power 100 kW (136 PS) Total Torque 260 Nm Drive Front | Battery Nominal Capacity 52.0 kWh Battery Type Lithium-ion Number of Cells No Data Architecture 400 V Warranty Period 10 years Warranty Mileage 200,000 km Useable Capacity 50.0 kWh Cathode Material LFP Pack Configuration No Data Nominal Voltage No Data Form Factor No Data Name / Reference No Data | Charging Home / Destination Charge Port Type 2 Port Location Left Side - Rear Charge Power 7.4 kW AC Charge Time (0->235 km) 8 hours Charge Speed 30 km/h Fast Charging Charge Port CCS Port Location Left Side - Rear Charge Power (max) 100 kW DC Charge Power (10-80%) 80 kW DC Charge Time (23->188 km) 28 min Charge Speed 350 km/h Autocharge Supported Yes Plug & Charge Plug & Charge Supported No Supported Protocol - | Bidirectional Charging (V2X / BPT) Vehicle-to-Load (V2L) V2L Supported No Max. Output Power - Exterior Outlet(s) - Interior Outlet(s) - Vehicle-to-Home (V2H) V2H via AC Supported No Max. Output Power - V2H via DC Supported No Max. Output Power - Vehicle-to-Grid (V2G) V2G via AC Supported No Max. Output Power - V2G via DC Supported No Max. Output Power -
Genesis GV60 Sport | Safety (Euro NCAP) Safety Rating Adult Occupant 89% Child Occupant 87% Rating Year 2022 Vulnerable Road Users 63% Safety Assist 88% | Safety (Euro NCAP) Safety Rating Adult Occupant 89% Child Occupant 87% Rating Year 2022 Vulnerable Road Users 63% Safety Assist 88% | Dimensions and Weight Length 4515 mm Width 1890 mm Width with mirrors No Data Height 1580 mm Wheelbase 2900 mm Weight Unladen (EU) 2095 kg Gross Vehicle Weight (GVWR) 2610 kg Max. Payload 590 kg Cargo Volume 432 L Cargo Volume Max No Data Cargo Volume Frunk 0 L Roof Load No Data Tow Hitch Possible Yes Towing Weight Unbraked 750 kg Towing Weight Braked 1600 kg Vertical Load Max No Data | Miscellaneous Seats 5 people Isofix No Data Turning Circle 11.9 m Platform HMG E-GMP EV Dedicated Platform Yes Car Body SUV Segment JC - Medium Roof Rails No Data Heat pump (HP) No Data HP Standard Equipment No Data | 50.0 kWhUseable Battery | 235 km *Real Range | 213 Wh/km *Efficiency | Price United Kingdom Not Available The Netherlands €41,995 Germany €40,960 Available to Order United Kingdom Not Available The Netherlands Since June 2024 Germany Since June 2024 | Real Range Estimation between 165 - 355 km City - Cold Weather * 245 km Highway - Cold Weather * 165 km Combined - Cold Weather * 200 km City - Mild Weather * 355 km Highway - Mild Weather * 205 km Combined - Mild Weather * 265 km | Performance Acceleration 0 - 100 km/h 11.7 sec Top Speed 132 km/h Electric Range * 235 km Total Power 100 kW (136 PS) Total Torque 260 Nm Drive Front | Battery Nominal Capacity 52.0 kWh Battery Type Lithium-ion Number of Cells No Data Architecture 400 V Warranty Period 10 years Warranty Mileage 200,000 km Useable Capacity 50.0 kWh Cathode Material LFP Pack Configuration No Data Nominal Voltage No Data Form Factor No Data Name / Reference No Data | Charging Home / Destination Charge Port Type 2 Port Location Left Side - Rear Charge Power 7.4 kW AC Charge Time (0->235 km) 8 hours Charge Speed 30 km/h Fast Charging Charge Port CCS Port Location Left Side - Rear Charge Power (max) 100 kW DC Charge Power (10-80%) 80 kW DC Charge Time (23->188 km) 28 min Charge Speed 350 km/h Autocharge Supported Yes Plug & Charge Plug & Charge Supported No Supported Protocol - | Bidirectional Charging (V2X / BPT) Vehicle-to-Load (V2L) V2L Supported No Max. Output Power - Exterior Outlet(s) - Interior Outlet(s) - Vehicle-to-Home (V2H) V2H via AC Supported No Max. Output Power - V2H via DC Supported No Max. Output Power - Vehicle-to-Grid (V2G) V2G via AC Supported No Max. Output Power - V2G via DC Supported No Max. Output Power - | Energy Consumption EVDB Real Range Range * 235 km Vehicle Consumption * 213 Wh/km CO2 Emissions 0 g/km Vehicle Fuel Equivalent * 2.4 l/100km WLTP Ratings (TEL) Range 345 km Rated Consumption 180 Wh/km Vehicle Consumption 145 Wh/km CO2 Emissions 0 g/km Rated Fuel Equivalent 2.0 l/100km Vehicle Fuel Equivalent 1.6 l/100km WLTP Ratings (TEH) Range 336 km Rated Consumption 186 Wh/km Vehicle Consumption 149 Wh/km CO2 Emissions 0 g/km Rated Fuel Equivalent 2.1 l/100km Vehicle Fuel Equivalent 1.7 l/100km
Genesis GV60 Sport | Dimensions and Weight Length 4515 mm Width 1890 mm Width with mirrors No Data Height 1580 mm Wheelbase 2900 mm Weight Unladen (EU) 2095 kg Gross Vehicle Weight (GVWR) 2610 kg Max. Payload 590 kg Cargo Volume 432 L Cargo Volume Max No Data Cargo Volume Frunk 0 L Roof Load No Data Tow Hitch Possible Yes Towing Weight Unbraked 750 kg Towing Weight Braked 1600 kg Vertical Load Max No Data | Dimensions and Weight Length 4515 mm Width 1890 mm Width with mirrors No Data Height 1580 mm Wheelbase 2900 mm Weight Unladen (EU) 2095 kg Gross Vehicle Weight (GVWR) 2610 kg Max. Payload 590 kg Cargo Volume 432 L Cargo Volume Max No Data Cargo Volume Frunk 0 L Roof Load No Data Tow Hitch Possible Yes Towing Weight Unbraked 750 kg Towing Weight Braked 1600 kg Vertical Load Max No Data | Miscellaneous Seats 5 people Isofix No Data Turning Circle 11.9 m Platform HMG E-GMP EV Dedicated Platform Yes Car Body SUV Segment JC - Medium Roof Rails No Data Heat pump (HP) No Data HP Standard Equipment No Data | 50.0 kWhUseable Battery | 235 km *Real Range | 213 Wh/km *Efficiency | Price United Kingdom Not Available The Netherlands €41,995 Germany €40,960 Available to Order United Kingdom Not Available The Netherlands Since June 2024 Germany Since June 2024 | Real Range Estimation between 165 - 355 km City - Cold Weather * 245 km Highway - Cold Weather * 165 km Combined - Cold Weather * 200 km City - Mild Weather * 355 km Highway - Mild Weather * 205 km Combined - Mild Weather * 265 km | Performance Acceleration 0 - 100 km/h 11.7 sec Top Speed 132 km/h Electric Range * 235 km Total Power 100 kW (136 PS) Total Torque 260 Nm Drive Front | Battery Nominal Capacity 52.0 kWh Battery Type Lithium-ion Number of Cells No Data Architecture 400 V Warranty Period 10 years Warranty Mileage 200,000 km Useable Capacity 50.0 kWh Cathode Material LFP Pack Configuration No Data Nominal Voltage No Data Form Factor No Data Name / Reference No Data | Charging Home / Destination Charge Port Type 2 Port Location Left Side - Rear Charge Power 7.4 kW AC Charge Time (0->235 km) 8 hours Charge Speed 30 km/h Fast Charging Charge Port CCS Port Location Left Side - Rear Charge Power (max) 100 kW DC Charge Power (10-80%) 80 kW DC Charge Time (23->188 km) 28 min Charge Speed 350 km/h Autocharge Supported Yes Plug & Charge Plug & Charge Supported No Supported Protocol - | Bidirectional Charging (V2X / BPT) Vehicle-to-Load (V2L) V2L Supported No Max. Output Power - Exterior Outlet(s) - Interior Outlet(s) - Vehicle-to-Home (V2H) V2H via AC Supported No Max. Output Power - V2H via DC Supported No Max. Output Power - Vehicle-to-Grid (V2G) V2G via AC Supported No Max. Output Power - V2G via DC Supported No Max. Output Power - | Energy Consumption EVDB Real Range Range * 235 km Vehicle Consumption * 213 Wh/km CO2 Emissions 0 g/km Vehicle Fuel Equivalent * 2.4 l/100km WLTP Ratings (TEL) Range 345 km Rated Consumption 180 Wh/km Vehicle Consumption 145 Wh/km CO2 Emissions 0 g/km Rated Fuel Equivalent 2.0 l/100km Vehicle Fuel Equivalent 1.6 l/100km WLTP Ratings (TEH) Range 336 km Rated Consumption 186 Wh/km Vehicle Consumption 149 Wh/km CO2 Emissions 0 g/km Rated Fuel Equivalent 2.1 l/100km Vehicle Fuel Equivalent 1.7 l/100km | Real Energy Consumption Estimation between 141 - 303 Wh/km City - Cold Weather * 204 Wh/km Highway - Cold Weather * 303 Wh/km Combined - Cold Weather * 250 Wh/km City - Mild Weather * 141 Wh/km Highway - Mild Weather * 244 Wh/km Combined - Mild Weather * 189 Wh/km
Genesis GV60 Sport | Miscellaneous Seats 5 people Isofix No Data Turning Circle 11.9 m Platform HMG E-GMP EV Dedicated Platform Yes Car Body SUV Segment JC - Medium Roof Rails No Data Heat pump (HP) No Data HP Standard Equipment No Data | Miscellaneous Seats 5 people Isofix No Data Turning Circle 11.9 m Platform HMG E-GMP EV Dedicated Platform Yes Car Body SUV Segment JC - Medium Roof Rails No Data Heat pump (HP) No Data HP Standard Equipment No Data | 50.0 kWhUseable Battery | 235 km *Real Range | 213 Wh/km *Efficiency | Price United Kingdom Not Available The Netherlands €41,995 Germany €40,960 Available to Order United Kingdom Not Available The Netherlands Since June 2024 Germany Since June 2024 | Real Range Estimation between 165 - 355 km City - Cold Weather * 245 km Highway - Cold Weather * 165 km Combined - Cold Weather * 200 km City - Mild Weather * 355 km Highway - Mild Weather * 205 km Combined - Mild Weather * 265 km | Performance Acceleration 0 - 100 km/h 11.7 sec Top Speed 132 km/h Electric Range * 235 km Total Power 100 kW (136 PS) Total Torque 260 Nm Drive Front | Battery Nominal Capacity 52.0 kWh Battery Type Lithium-ion Number of Cells No Data Architecture 400 V Warranty Period 10 years Warranty Mileage 200,000 km Useable Capacity 50.0 kWh Cathode Material LFP Pack Configuration No Data Nominal Voltage No Data Form Factor No Data Name / Reference No Data | Charging Home / Destination Charge Port Type 2 Port Location Left Side - Rear Charge Power 7.4 kW AC Charge Time (0->235 km) 8 hours Charge Speed 30 km/h Fast Charging Charge Port CCS Port Location Left Side - Rear Charge Power (max) 100 kW DC Charge Power (10-80%) 80 kW DC Charge Time (23->188 km) 28 min Charge Speed 350 km/h Autocharge Supported Yes Plug & Charge Plug & Charge Supported No Supported Protocol - | Bidirectional Charging (V2X / BPT) Vehicle-to-Load (V2L) V2L Supported No Max. Output Power - Exterior Outlet(s) - Interior Outlet(s) - Vehicle-to-Home (V2H) V2H via AC Supported No Max. Output Power - V2H via DC Supported No Max. Output Power - Vehicle-to-Grid (V2G) V2G via AC Supported No Max. Output Power - V2G via DC Supported No Max. Output Power - | Energy Consumption EVDB Real Range Range * 235 km Vehicle Consumption * 213 Wh/km CO2 Emissions 0 g/km Vehicle Fuel Equivalent * 2.4 l/100km WLTP Ratings (TEL) Range 345 km Rated Consumption 180 Wh/km Vehicle Consumption 145 Wh/km CO2 Emissions 0 g/km Rated Fuel Equivalent 2.0 l/100km Vehicle Fuel Equivalent 1.6 l/100km WLTP Ratings (TEH) Range 336 km Rated Consumption 186 Wh/km Vehicle Consumption 149 Wh/km CO2 Emissions 0 g/km Rated Fuel Equivalent 2.1 l/100km Vehicle Fuel Equivalent 1.7 l/100km | Real Energy Consumption Estimation between 141 - 303 Wh/km City - Cold Weather * 204 Wh/km Highway - Cold Weather * 303 Wh/km Combined - Cold Weather * 250 Wh/km City - Mild Weather * 141 Wh/km Highway - Mild Weather * 244 Wh/km Combined - Mild Weather * 189 Wh/km | Dimensions and Weight Length 4403 mm Width 1921 mm Width with mirrors 2107 mm Height 1803 mm Wheelbase 2785 mm Weight Unladen (EU) 1811 kg Gross Vehicle Weight (GVWR) 2360 kg Max. Payload 624 kg Cargo Volume 775 L Cargo Volume Max 3000 L Cargo Volume Frunk 0 L Roof Load 100 kg Tow Hitch Possible Yes Towing Weight Unbraked 750 kg Towing Weight Braked 750 kg Vertical Load Max 50 kg
Toyota Proace City Verso Electric L1 50 kWh | 50.0 kWhUseable Battery | 50.0 kWhUseable Battery | 235 km *Real Range | 213 Wh/km *Efficiency | Price United Kingdom Not Available The Netherlands €41,995 Germany €40,960 Available to Order United Kingdom Not Available The Netherlands Since June 2024 Germany Since June 2024 | Real Range Estimation between 165 - 355 km City - Cold Weather * 245 km Highway - Cold Weather * 165 km Combined - Cold Weather * 200 km City - Mild Weather * 355 km Highway - Mild Weather * 205 km Combined - Mild Weather * 265 km | Performance Acceleration 0 - 100 km/h 11.7 sec Top Speed 132 km/h Electric Range * 235 km Total Power 100 kW (136 PS) Total Torque 260 Nm Drive Front | Battery Nominal Capacity 52.0 kWh Battery Type Lithium-ion Number of Cells No Data Architecture 400 V Warranty Period 10 years Warranty Mileage 200,000 km Useable Capacity 50.0 kWh Cathode Material LFP Pack Configuration No Data Nominal Voltage No Data Form Factor No Data Name / Reference No Data | Charging Home / Destination Charge Port Type 2 Port Location Left Side - Rear Charge Power 7.4 kW AC Charge Time (0->235 km) 8 hours Charge Speed 30 km/h Fast Charging Charge Port CCS Port Location Left Side - Rear Charge Power (max) 100 kW DC Charge Power (10-80%) 80 kW DC Charge Time (23->188 km) 28 min Charge Speed 350 km/h Autocharge Supported Yes Plug & Charge Plug & Charge Supported No Supported Protocol - | Bidirectional Charging (V2X / BPT) Vehicle-to-Load (V2L) V2L Supported No Max. Output Power - Exterior Outlet(s) - Interior Outlet(s) - Vehicle-to-Home (V2H) V2H via AC Supported No Max. Output Power - V2H via DC Supported No Max. Output Power - Vehicle-to-Grid (V2G) V2G via AC Supported No Max. Output Power - V2G via DC Supported No Max. Output Power - | Energy Consumption EVDB Real Range Range * 235 km Vehicle Consumption * 213 Wh/km CO2 Emissions 0 g/km Vehicle Fuel Equivalent * 2.4 l/100km WLTP Ratings (TEL) Range 345 km Rated Consumption 180 Wh/km Vehicle Consumption 145 Wh/km CO2 Emissions 0 g/km Rated Fuel Equivalent 2.0 l/100km Vehicle Fuel Equivalent 1.6 l/100km WLTP Ratings (TEH) Range 336 km Rated Consumption 186 Wh/km Vehicle Consumption 149 Wh/km CO2 Emissions 0 g/km Rated Fuel Equivalent 2.1 l/100km Vehicle Fuel Equivalent 1.7 l/100km | Real Energy Consumption Estimation between 141 - 303 Wh/km City - Cold Weather * 204 Wh/km Highway - Cold Weather * 303 Wh/km Combined - Cold Weather * 250 Wh/km City - Mild Weather * 141 Wh/km Highway - Mild Weather * 244 Wh/km Combined - Mild Weather * 189 Wh/km | Dimensions and Weight Length 4403 mm Width 1921 mm Width with mirrors 2107 mm Height 1803 mm Wheelbase 2785 mm Weight Unladen (EU) 1811 kg Gross Vehicle Weight (GVWR) 2360 kg Max. Payload 624 kg Cargo Volume 775 L Cargo Volume Max 3000 L Cargo Volume Frunk 0 L Roof Load 100 kg Tow Hitch Possible Yes Towing Weight Unbraked 750 kg Towing Weight Braked 750 kg Vertical Load Max 50 kg | Miscellaneous Seats 5 people Isofix Yes, 2 seats Turning Circle No Data Platform PSA EMP2 EV Dedicated Platform No Car Body Small Passenger Van Segment N - Commercial Roof Rails Yes Heat pump (HP) Yes HP Standard Equipment Yes
Toyota Proace City Verso Electric L1 50 kWh | 235 km *Real Range | 235 km *Real Range | 213 Wh/km *Efficiency | Price United Kingdom Not Available The Netherlands €41,995 Germany €40,960 Available to Order United Kingdom Not Available The Netherlands Since June 2024 Germany Since June 2024 | Real Range Estimation between 165 - 355 km City - Cold Weather * 245 km Highway - Cold Weather * 165 km Combined - Cold Weather * 200 km City - Mild Weather * 355 km Highway - Mild Weather * 205 km Combined - Mild Weather * 265 km | Performance Acceleration 0 - 100 km/h 11.7 sec Top Speed 132 km/h Electric Range * 235 km Total Power 100 kW (136 PS) Total Torque 260 Nm Drive Front | Battery Nominal Capacity 52.0 kWh Battery Type Lithium-ion Number of Cells No Data Architecture 400 V Warranty Period 10 years Warranty Mileage 200,000 km Useable Capacity 50.0 kWh Cathode Material LFP Pack Configuration No Data Nominal Voltage No Data Form Factor No Data Name / Reference No Data | Charging Home / Destination Charge Port Type 2 Port Location Left Side - Rear Charge Power 7.4 kW AC Charge Time (0->235 km) 8 hours Charge Speed 30 km/h Fast Charging Charge Port CCS Port Location Left Side - Rear Charge Power (max) 100 kW DC Charge Power (10-80%) 80 kW DC Charge Time (23->188 km) 28 min Charge Speed 350 km/h Autocharge Supported Yes Plug & Charge Plug & Charge Supported No Supported Protocol - | Bidirectional Charging (V2X / BPT) Vehicle-to-Load (V2L) V2L Supported No Max. Output Power - Exterior Outlet(s) - Interior Outlet(s) - Vehicle-to-Home (V2H) V2H via AC Supported No Max. Output Power - V2H via DC Supported No Max. Output Power - Vehicle-to-Grid (V2G) V2G via AC Supported No Max. Output Power - V2G via DC Supported No Max. Output Power - | Energy Consumption EVDB Real Range Range * 235 km Vehicle Consumption * 213 Wh/km CO2 Emissions 0 g/km Vehicle Fuel Equivalent * 2.4 l/100km WLTP Ratings (TEL) Range 345 km Rated Consumption 180 Wh/km Vehicle Consumption 145 Wh/km CO2 Emissions 0 g/km Rated Fuel Equivalent 2.0 l/100km Vehicle Fuel Equivalent 1.6 l/100km WLTP Ratings (TEH) Range 336 km Rated Consumption 186 Wh/km Vehicle Consumption 149 Wh/km CO2 Emissions 0 g/km Rated Fuel Equivalent 2.1 l/100km Vehicle Fuel Equivalent 1.7 l/100km | Real Energy Consumption Estimation between 141 - 303 Wh/km City - Cold Weather * 204 Wh/km Highway - Cold Weather * 303 Wh/km Combined - Cold Weather * 250 Wh/km City - Mild Weather * 141 Wh/km Highway - Mild Weather * 244 Wh/km Combined - Mild Weather * 189 Wh/km | Dimensions and Weight Length 4403 mm Width 1921 mm Width with mirrors 2107 mm Height 1803 mm Wheelbase 2785 mm Weight Unladen (EU) 1811 kg Gross Vehicle Weight (GVWR) 2360 kg Max. Payload 624 kg Cargo Volume 775 L Cargo Volume Max 3000 L Cargo Volume Frunk 0 L Roof Load 100 kg Tow Hitch Possible Yes Towing Weight Unbraked 750 kg Towing Weight Braked 750 kg Vertical Load Max 50 kg | Miscellaneous Seats 5 people Isofix Yes, 2 seats Turning Circle No Data Platform PSA EMP2 EV Dedicated Platform No Car Body Small Passenger Van Segment N - Commercial Roof Rails Yes Heat pump (HP) Yes HP Standard Equipment Yes | 79.0 kWhUseable Battery
Toyota Proace City Verso Electric L1 50 kWh | 213 Wh/km *Efficiency | 213 Wh/km *Efficiency | Price United Kingdom Not Available The Netherlands €41,995 Germany €40,960 Available to Order United Kingdom Not Available The Netherlands Since June 2024 Germany Since June 2024 | Real Range Estimation between 165 - 355 km City - Cold Weather * 245 km Highway - Cold Weather * 165 km Combined - Cold Weather * 200 km City - Mild Weather * 355 km Highway - Mild Weather * 205 km Combined - Mild Weather * 265 km | Performance Acceleration 0 - 100 km/h 11.7 sec Top Speed 132 km/h Electric Range * 235 km Total Power 100 kW (136 PS) Total Torque 260 Nm Drive Front | Battery Nominal Capacity 52.0 kWh Battery Type Lithium-ion Number of Cells No Data Architecture 400 V Warranty Period 10 years Warranty Mileage 200,000 km Useable Capacity 50.0 kWh Cathode Material LFP Pack Configuration No Data Nominal Voltage No Data Form Factor No Data Name / Reference No Data | Charging Home / Destination Charge Port Type 2 Port Location Left Side - Rear Charge Power 7.4 kW AC Charge Time (0->235 km) 8 hours Charge Speed 30 km/h Fast Charging Charge Port CCS Port Location Left Side - Rear Charge Power (max) 100 kW DC Charge Power (10-80%) 80 kW DC Charge Time (23->188 km) 28 min Charge Speed 350 km/h Autocharge Supported Yes Plug & Charge Plug & Charge Supported No Supported Protocol - | Bidirectional Charging (V2X / BPT) Vehicle-to-Load (V2L) V2L Supported No Max. Output Power - Exterior Outlet(s) - Interior Outlet(s) - Vehicle-to-Home (V2H) V2H via AC Supported No Max. Output Power - V2H via DC Supported No Max. Output Power - Vehicle-to-Grid (V2G) V2G via AC Supported No Max. Output Power - V2G via DC Supported No Max. Output Power - | Energy Consumption EVDB Real Range Range * 235 km Vehicle Consumption * 213 Wh/km CO2 Emissions 0 g/km Vehicle Fuel Equivalent * 2.4 l/100km WLTP Ratings (TEL) Range 345 km Rated Consumption 180 Wh/km Vehicle Consumption 145 Wh/km CO2 Emissions 0 g/km Rated Fuel Equivalent 2.0 l/100km Vehicle Fuel Equivalent 1.6 l/100km WLTP Ratings (TEH) Range 336 km Rated Consumption 186 Wh/km Vehicle Consumption 149 Wh/km CO2 Emissions 0 g/km Rated Fuel Equivalent 2.1 l/100km Vehicle Fuel Equivalent 1.7 l/100km | Real Energy Consumption Estimation between 141 - 303 Wh/km City - Cold Weather * 204 Wh/km Highway - Cold Weather * 303 Wh/km Combined - Cold Weather * 250 Wh/km City - Mild Weather * 141 Wh/km Highway - Mild Weather * 244 Wh/km Combined - Mild Weather * 189 Wh/km | Dimensions and Weight Length 4403 mm Width 1921 mm Width with mirrors 2107 mm Height 1803 mm Wheelbase 2785 mm Weight Unladen (EU) 1811 kg Gross Vehicle Weight (GVWR) 2360 kg Max. Payload 624 kg Cargo Volume 775 L Cargo Volume Max 3000 L Cargo Volume Frunk 0 L Roof Load 100 kg Tow Hitch Possible Yes Towing Weight Unbraked 750 kg Towing Weight Braked 750 kg Vertical Load Max 50 kg | Miscellaneous Seats 5 people Isofix Yes, 2 seats Turning Circle No Data Platform PSA EMP2 EV Dedicated Platform No Car Body Small Passenger Van Segment N - Commercial Roof Rails Yes Heat pump (HP) Yes HP Standard Equipment Yes | 79.0 kWhUseable Battery | 400 km *Real Range
Toyota Proace City Verso Electric L1 50 kWh | Price United Kingdom Not Available The Netherlands €41,995 Germany €40,960 Available to Order United Kingdom Not Available The Netherlands Since June 2024 Germany Since June 2024 | Price United Kingdom Not Available The Netherlands €41,995 Germany €40,960 Available to Order United Kingdom Not Available The Netherlands Since June 2024 Germany Since June 2024 | Real Range Estimation between 165 - 355 km City - Cold Weather * 245 km Highway - Cold Weather * 165 km Combined - Cold Weather * 200 km City - Mild Weather * 355 km Highway - Mild Weather * 205 km Combined - Mild Weather * 265 km | Performance Acceleration 0 - 100 km/h 11.7 sec Top Speed 132 km/h Electric Range * 235 km Total Power 100 kW (136 PS) Total Torque 260 Nm Drive Front | Battery Nominal Capacity 52.0 kWh Battery Type Lithium-ion Number of Cells No Data Architecture 400 V Warranty Period 10 years Warranty Mileage 200,000 km Useable Capacity 50.0 kWh Cathode Material LFP Pack Configuration No Data Nominal Voltage No Data Form Factor No Data Name / Reference No Data | Charging Home / Destination Charge Port Type 2 Port Location Left Side - Rear Charge Power 7.4 kW AC Charge Time (0->235 km) 8 hours Charge Speed 30 km/h Fast Charging Charge Port CCS Port Location Left Side - Rear Charge Power (max) 100 kW DC Charge Power (10-80%) 80 kW DC Charge Time (23->188 km) 28 min Charge Speed 350 km/h Autocharge Supported Yes Plug & Charge Plug & Charge Supported No Supported Protocol - | Bidirectional Charging (V2X / BPT) Vehicle-to-Load (V2L) V2L Supported No Max. Output Power - Exterior Outlet(s) - Interior Outlet(s) - Vehicle-to-Home (V2H) V2H via AC Supported No Max. Output Power - V2H via DC Supported No Max. Output Power - Vehicle-to-Grid (V2G) V2G via AC Supported No Max. Output Power - V2G via DC Supported No Max. Output Power - | Energy Consumption EVDB Real Range Range * 235 km Vehicle Consumption * 213 Wh/km CO2 Emissions 0 g/km Vehicle Fuel Equivalent * 2.4 l/100km WLTP Ratings (TEL) Range 345 km Rated Consumption 180 Wh/km Vehicle Consumption 145 Wh/km CO2 Emissions 0 g/km Rated Fuel Equivalent 2.0 l/100km Vehicle Fuel Equivalent 1.6 l/100km WLTP Ratings (TEH) Range 336 km Rated Consumption 186 Wh/km Vehicle Consumption 149 Wh/km CO2 Emissions 0 g/km Rated Fuel Equivalent 2.1 l/100km Vehicle Fuel Equivalent 1.7 l/100km | Real Energy Consumption Estimation between 141 - 303 Wh/km City - Cold Weather * 204 Wh/km Highway - Cold Weather * 303 Wh/km Combined - Cold Weather * 250 Wh/km City - Mild Weather * 141 Wh/km Highway - Mild Weather * 244 Wh/km Combined - Mild Weather * 189 Wh/km | Dimensions and Weight Length 4403 mm Width 1921 mm Width with mirrors 2107 mm Height 1803 mm Wheelbase 2785 mm Weight Unladen (EU) 1811 kg Gross Vehicle Weight (GVWR) 2360 kg Max. Payload 624 kg Cargo Volume 775 L Cargo Volume Max 3000 L Cargo Volume Frunk 0 L Roof Load 100 kg Tow Hitch Possible Yes Towing Weight Unbraked 750 kg Towing Weight Braked 750 kg Vertical Load Max 50 kg | Miscellaneous Seats 5 people Isofix Yes, 2 seats Turning Circle No Data Platform PSA EMP2 EV Dedicated Platform No Car Body Small Passenger Van Segment N - Commercial Roof Rails Yes Heat pump (HP) Yes HP Standard Equipment Yes | 79.0 kWhUseable Battery | 400 km *Real Range | 198 Wh/km *Efficiency
Toyota Proace City Verso Electric L1 50 kWh | Real Range Estimation between 165 - 355 km City - Cold Weather * 245 km Highway - Cold Weather * 165 km Combined - Cold Weather * 200 km City - Mild Weather * 355 km Highway - Mild Weather * 205 km Combined - Mild Weather * 265 km | Real Range Estimation between 165 - 355 km City - Cold Weather * 245 km Highway - Cold Weather * 165 km Combined - Cold Weather * 200 km City - Mild Weather * 355 km Highway - Mild Weather * 205 km Combined - Mild Weather * 265 km | Performance Acceleration 0 - 100 km/h 11.7 sec Top Speed 132 km/h Electric Range * 235 km Total Power 100 kW (136 PS) Total Torque 260 Nm Drive Front | Battery Nominal Capacity 52.0 kWh Battery Type Lithium-ion Number of Cells No Data Architecture 400 V Warranty Period 10 years Warranty Mileage 200,000 km Useable Capacity 50.0 kWh Cathode Material LFP Pack Configuration No Data Nominal Voltage No Data Form Factor No Data Name / Reference No Data | Charging Home / Destination Charge Port Type 2 Port Location Left Side - Rear Charge Power 7.4 kW AC Charge Time (0->235 km) 8 hours Charge Speed 30 km/h Fast Charging Charge Port CCS Port Location Left Side - Rear Charge Power (max) 100 kW DC Charge Power (10-80%) 80 kW DC Charge Time (23->188 km) 28 min Charge Speed 350 km/h Autocharge Supported Yes Plug & Charge Plug & Charge Supported No Supported Protocol - | Bidirectional Charging (V2X / BPT) Vehicle-to-Load (V2L) V2L Supported No Max. Output Power - Exterior Outlet(s) - Interior Outlet(s) - Vehicle-to-Home (V2H) V2H via AC Supported No Max. Output Power - V2H via DC Supported No Max. Output Power - Vehicle-to-Grid (V2G) V2G via AC Supported No Max. Output Power - V2G via DC Supported No Max. Output Power - | Energy Consumption EVDB Real Range Range * 235 km Vehicle Consumption * 213 Wh/km CO2 Emissions 0 g/km Vehicle Fuel Equivalent * 2.4 l/100km WLTP Ratings (TEL) Range 345 km Rated Consumption 180 Wh/km Vehicle Consumption 145 Wh/km CO2 Emissions 0 g/km Rated Fuel Equivalent 2.0 l/100km Vehicle Fuel Equivalent 1.6 l/100km WLTP Ratings (TEH) Range 336 km Rated Consumption 186 Wh/km Vehicle Consumption 149 Wh/km CO2 Emissions 0 g/km Rated Fuel Equivalent 2.1 l/100km Vehicle Fuel Equivalent 1.7 l/100km | Real Energy Consumption Estimation between 141 - 303 Wh/km City - Cold Weather * 204 Wh/km Highway - Cold Weather * 303 Wh/km Combined - Cold Weather * 250 Wh/km City - Mild Weather * 141 Wh/km Highway - Mild Weather * 244 Wh/km Combined - Mild Weather * 189 Wh/km | Dimensions and Weight Length 4403 mm Width 1921 mm Width with mirrors 2107 mm Height 1803 mm Wheelbase 2785 mm Weight Unladen (EU) 1811 kg Gross Vehicle Weight (GVWR) 2360 kg Max. Payload 624 kg Cargo Volume 775 L Cargo Volume Max 3000 L Cargo Volume Frunk 0 L Roof Load 100 kg Tow Hitch Possible Yes Towing Weight Unbraked 750 kg Towing Weight Braked 750 kg Vertical Load Max 50 kg | Miscellaneous Seats 5 people Isofix Yes, 2 seats Turning Circle No Data Platform PSA EMP2 EV Dedicated Platform No Car Body Small Passenger Van Segment N - Commercial Roof Rails Yes Heat pump (HP) Yes HP Standard Equipment Yes | 79.0 kWhUseable Battery | 400 km *Real Range | 198 Wh/km *Efficiency | Price United Kingdom Not Available The Netherlands €60,995 Germany €64,390 Available to Order United Kingdom Not Available The Netherlands Since April 2024 Germany Since February 2024
Toyota Proace City Verso Electric L1 50 kWh | Performance Acceleration 0 - 100 km/h 11.7 sec Top Speed 132 km/h Electric Range * 235 km Total Power 100 kW (136 PS) Total Torque 260 Nm Drive Front | Performance Acceleration 0 - 100 km/h 11.7 sec Top Speed 132 km/h Electric Range * 235 km Total Power 100 kW (136 PS) Total Torque 260 Nm Drive Front | Battery Nominal Capacity 52.0 kWh Battery Type Lithium-ion Number of Cells No Data Architecture 400 V Warranty Period 10 years Warranty Mileage 200,000 km Useable Capacity 50.0 kWh Cathode Material LFP Pack Configuration No Data Nominal Voltage No Data Form Factor No Data Name / Reference No Data | Charging Home / Destination Charge Port Type 2 Port Location Left Side - Rear Charge Power 7.4 kW AC Charge Time (0->235 km) 8 hours Charge Speed 30 km/h Fast Charging Charge Port CCS Port Location Left Side - Rear Charge Power (max) 100 kW DC Charge Power (10-80%) 80 kW DC Charge Time (23->188 km) 28 min Charge Speed 350 km/h Autocharge Supported Yes Plug & Charge Plug & Charge Supported No Supported Protocol - | Bidirectional Charging (V2X / BPT) Vehicle-to-Load (V2L) V2L Supported No Max. Output Power - Exterior Outlet(s) - Interior Outlet(s) - Vehicle-to-Home (V2H) V2H via AC Supported No Max. Output Power - V2H via DC Supported No Max. Output Power - Vehicle-to-Grid (V2G) V2G via AC Supported No Max. Output Power - V2G via DC Supported No Max. Output Power - | Energy Consumption EVDB Real Range Range * 235 km Vehicle Consumption * 213 Wh/km CO2 Emissions 0 g/km Vehicle Fuel Equivalent * 2.4 l/100km WLTP Ratings (TEL) Range 345 km Rated Consumption 180 Wh/km Vehicle Consumption 145 Wh/km CO2 Emissions 0 g/km Rated Fuel Equivalent 2.0 l/100km Vehicle Fuel Equivalent 1.6 l/100km WLTP Ratings (TEH) Range 336 km Rated Consumption 186 Wh/km Vehicle Consumption 149 Wh/km CO2 Emissions 0 g/km Rated Fuel Equivalent 2.1 l/100km Vehicle Fuel Equivalent 1.7 l/100km | Real Energy Consumption Estimation between 141 - 303 Wh/km City - Cold Weather * 204 Wh/km Highway - Cold Weather * 303 Wh/km Combined - Cold Weather * 250 Wh/km City - Mild Weather * 141 Wh/km Highway - Mild Weather * 244 Wh/km Combined - Mild Weather * 189 Wh/km | Dimensions and Weight Length 4403 mm Width 1921 mm Width with mirrors 2107 mm Height 1803 mm Wheelbase 2785 mm Weight Unladen (EU) 1811 kg Gross Vehicle Weight (GVWR) 2360 kg Max. Payload 624 kg Cargo Volume 775 L Cargo Volume Max 3000 L Cargo Volume Frunk 0 L Roof Load 100 kg Tow Hitch Possible Yes Towing Weight Unbraked 750 kg Towing Weight Braked 750 kg Vertical Load Max 50 kg | Miscellaneous Seats 5 people Isofix Yes, 2 seats Turning Circle No Data Platform PSA EMP2 EV Dedicated Platform No Car Body Small Passenger Van Segment N - Commercial Roof Rails Yes Heat pump (HP) Yes HP Standard Equipment Yes | 79.0 kWhUseable Battery | 400 km *Real Range | 198 Wh/km *Efficiency | Price United Kingdom Not Available The Netherlands €60,995 Germany €64,390 Available to Order United Kingdom Not Available The Netherlands Since April 2024 Germany Since February 2024 | Real Range Estimation between 285 - 585 km City - Cold Weather * 400 km Highway - Cold Weather * 285 km Combined - Cold Weather * 340 km City - Mild Weather * 585 km Highway - Mild Weather * 365 km Combined - Mild Weather * 455 km
Toyota Proace City Verso Electric L1 50 kWh | Battery Nominal Capacity 52.0 kWh Battery Type Lithium-ion Number of Cells No Data Architecture 400 V Warranty Period 10 years Warranty Mileage 200,000 km Useable Capacity 50.0 kWh Cathode Material LFP Pack Configuration No Data Nominal Voltage No Data Form Factor No Data Name / Reference No Data | Battery Nominal Capacity 52.0 kWh Battery Type Lithium-ion Number of Cells No Data Architecture 400 V Warranty Period 10 years Warranty Mileage 200,000 km Useable Capacity 50.0 kWh Cathode Material LFP Pack Configuration No Data Nominal Voltage No Data Form Factor No Data Name / Reference No Data | Charging Home / Destination Charge Port Type 2 Port Location Left Side - Rear Charge Power 7.4 kW AC Charge Time (0->235 km) 8 hours Charge Speed 30 km/h Fast Charging Charge Port CCS Port Location Left Side - Rear Charge Power (max) 100 kW DC Charge Power (10-80%) 80 kW DC Charge Time (23->188 km) 28 min Charge Speed 350 km/h Autocharge Supported Yes Plug & Charge Plug & Charge Supported No Supported Protocol - | Bidirectional Charging (V2X / BPT) Vehicle-to-Load (V2L) V2L Supported No Max. Output Power - Exterior Outlet(s) - Interior Outlet(s) - Vehicle-to-Home (V2H) V2H via AC Supported No Max. Output Power - V2H via DC Supported No Max. Output Power - Vehicle-to-Grid (V2G) V2G via AC Supported No Max. Output Power - V2G via DC Supported No Max. Output Power - | Energy Consumption EVDB Real Range Range * 235 km Vehicle Consumption * 213 Wh/km CO2 Emissions 0 g/km Vehicle Fuel Equivalent * 2.4 l/100km WLTP Ratings (TEL) Range 345 km Rated Consumption 180 Wh/km Vehicle Consumption 145 Wh/km CO2 Emissions 0 g/km Rated Fuel Equivalent 2.0 l/100km Vehicle Fuel Equivalent 1.6 l/100km WLTP Ratings (TEH) Range 336 km Rated Consumption 186 Wh/km Vehicle Consumption 149 Wh/km CO2 Emissions 0 g/km Rated Fuel Equivalent 2.1 l/100km Vehicle Fuel Equivalent 1.7 l/100km | Real Energy Consumption Estimation between 141 - 303 Wh/km City - Cold Weather * 204 Wh/km Highway - Cold Weather * 303 Wh/km Combined - Cold Weather * 250 Wh/km City - Mild Weather * 141 Wh/km Highway - Mild Weather * 244 Wh/km Combined - Mild Weather * 189 Wh/km | Dimensions and Weight Length 4403 mm Width 1921 mm Width with mirrors 2107 mm Height 1803 mm Wheelbase 2785 mm Weight Unladen (EU) 1811 kg Gross Vehicle Weight (GVWR) 2360 kg Max. Payload 624 kg Cargo Volume 775 L Cargo Volume Max 3000 L Cargo Volume Frunk 0 L Roof Load 100 kg Tow Hitch Possible Yes Towing Weight Unbraked 750 kg Towing Weight Braked 750 kg Vertical Load Max 50 kg | Miscellaneous Seats 5 people Isofix Yes, 2 seats Turning Circle No Data Platform PSA EMP2 EV Dedicated Platform No Car Body Small Passenger Van Segment N - Commercial Roof Rails Yes Heat pump (HP) Yes HP Standard Equipment Yes | 79.0 kWhUseable Battery | 400 km *Real Range | 198 Wh/km *Efficiency | Price United Kingdom Not Available The Netherlands €60,995 Germany €64,390 Available to Order United Kingdom Not Available The Netherlands Since April 2024 Germany Since February 2024 | Real Range Estimation between 285 - 585 km City - Cold Weather * 400 km Highway - Cold Weather * 285 km Combined - Cold Weather * 340 km City - Mild Weather * 585 km Highway - Mild Weather * 365 km Combined - Mild Weather * 455 km | Performance Acceleration 0 - 100 km/h 4.6 sec Top Speed 180 km/h Electric Range * 400 km Total Power 325 kW (442 PS) Total Torque 670 Nm Drive AWD
Toyota Proace City Verso Electric L1 50 kWh | Charging Home / Destination Charge Port Type 2 Port Location Left Side - Rear Charge Power 7.4 kW AC Charge Time (0->235 km) 8 hours Charge Speed 30 km/h Fast Charging Charge Port CCS Port Location Left Side - Rear Charge Power (max) 100 kW DC Charge Power (10-80%) 80 kW DC Charge Time (23->188 km) 28 min Charge Speed 350 km/h Autocharge Supported Yes Plug & Charge Plug & Charge Supported No Supported Protocol - | Charging Home / Destination Charge Port Type 2 Port Location Left Side - Rear Charge Power 7.4 kW AC Charge Time (0->235 km) 8 hours Charge Speed 30 km/h Fast Charging Charge Port CCS Port Location Left Side - Rear Charge Power (max) 100 kW DC Charge Power (10-80%) 80 kW DC Charge Time (23->188 km) 28 min Charge Speed 350 km/h Autocharge Supported Yes Plug & Charge Plug & Charge Supported No Supported Protocol - | Bidirectional Charging (V2X / BPT) Vehicle-to-Load (V2L) V2L Supported No Max. Output Power - Exterior Outlet(s) - Interior Outlet(s) - Vehicle-to-Home (V2H) V2H via AC Supported No Max. Output Power - V2H via DC Supported No Max. Output Power - Vehicle-to-Grid (V2G) V2G via AC Supported No Max. Output Power - V2G via DC Supported No Max. Output Power - | Energy Consumption EVDB Real Range Range * 235 km Vehicle Consumption * 213 Wh/km CO2 Emissions 0 g/km Vehicle Fuel Equivalent * 2.4 l/100km WLTP Ratings (TEL) Range 345 km Rated Consumption 180 Wh/km Vehicle Consumption 145 Wh/km CO2 Emissions 0 g/km Rated Fuel Equivalent 2.0 l/100km Vehicle Fuel Equivalent 1.6 l/100km WLTP Ratings (TEH) Range 336 km Rated Consumption 186 Wh/km Vehicle Consumption 149 Wh/km CO2 Emissions 0 g/km Rated Fuel Equivalent 2.1 l/100km Vehicle Fuel Equivalent 1.7 l/100km | Real Energy Consumption Estimation between 141 - 303 Wh/km City - Cold Weather * 204 Wh/km Highway - Cold Weather * 303 Wh/km Combined - Cold Weather * 250 Wh/km City - Mild Weather * 141 Wh/km Highway - Mild Weather * 244 Wh/km Combined - Mild Weather * 189 Wh/km | Dimensions and Weight Length 4403 mm Width 1921 mm Width with mirrors 2107 mm Height 1803 mm Wheelbase 2785 mm Weight Unladen (EU) 1811 kg Gross Vehicle Weight (GVWR) 2360 kg Max. Payload 624 kg Cargo Volume 775 L Cargo Volume Max 3000 L Cargo Volume Frunk 0 L Roof Load 100 kg Tow Hitch Possible Yes Towing Weight Unbraked 750 kg Towing Weight Braked 750 kg Vertical Load Max 50 kg | Miscellaneous Seats 5 people Isofix Yes, 2 seats Turning Circle No Data Platform PSA EMP2 EV Dedicated Platform No Car Body Small Passenger Van Segment N - Commercial Roof Rails Yes Heat pump (HP) Yes HP Standard Equipment Yes | 79.0 kWhUseable Battery | 400 km *Real Range | 198 Wh/km *Efficiency | Price United Kingdom Not Available The Netherlands €60,995 Germany €64,390 Available to Order United Kingdom Not Available The Netherlands Since April 2024 Germany Since February 2024 | Real Range Estimation between 285 - 585 km City - Cold Weather * 400 km Highway - Cold Weather * 285 km Combined - Cold Weather * 340 km City - Mild Weather * 585 km Highway - Mild Weather * 365 km Combined - Mild Weather * 455 km | Performance Acceleration 0 - 100 km/h 4.6 sec Top Speed 180 km/h Electric Range * 400 km Total Power 325 kW (442 PS) Total Torque 670 Nm Drive AWD | Battery Nominal Capacity 82.0 kWh Battery Type Lithium-ion Number of Cells 324 Architecture 400 V Warranty Period 8 years Warranty Mileage 160,000 km Useable Capacity 79.0 kWh Cathode Material NCM Pack Configuration 108s3p Nominal Voltage 400 V Form Factor Pouch Name / Reference No Data
Toyota Proace City Verso Electric L1 50 kWh | Bidirectional Charging (V2X / BPT) Vehicle-to-Load (V2L) V2L Supported No Max. Output Power - Exterior Outlet(s) - Interior Outlet(s) - Vehicle-to-Home (V2H) V2H via AC Supported No Max. Output Power - V2H via DC Supported No Max. Output Power - Vehicle-to-Grid (V2G) V2G via AC Supported No Max. Output Power - V2G via DC Supported No Max. Output Power - | Bidirectional Charging (V2X / BPT) Vehicle-to-Load (V2L) V2L Supported No Max. Output Power - Exterior Outlet(s) - Interior Outlet(s) - Vehicle-to-Home (V2H) V2H via AC Supported No Max. Output Power - V2H via DC Supported No Max. Output Power - Vehicle-to-Grid (V2G) V2G via AC Supported No Max. Output Power - V2G via DC Supported No Max. Output Power - | Energy Consumption EVDB Real Range Range * 235 km Vehicle Consumption * 213 Wh/km CO2 Emissions 0 g/km Vehicle Fuel Equivalent * 2.4 l/100km WLTP Ratings (TEL) Range 345 km Rated Consumption 180 Wh/km Vehicle Consumption 145 Wh/km CO2 Emissions 0 g/km Rated Fuel Equivalent 2.0 l/100km Vehicle Fuel Equivalent 1.6 l/100km WLTP Ratings (TEH) Range 336 km Rated Consumption 186 Wh/km Vehicle Consumption 149 Wh/km CO2 Emissions 0 g/km Rated Fuel Equivalent 2.1 l/100km Vehicle Fuel Equivalent 1.7 l/100km | Real Energy Consumption Estimation between 141 - 303 Wh/km City - Cold Weather * 204 Wh/km Highway - Cold Weather * 303 Wh/km Combined - Cold Weather * 250 Wh/km City - Mild Weather * 141 Wh/km Highway - Mild Weather * 244 Wh/km Combined - Mild Weather * 189 Wh/km | Dimensions and Weight Length 4403 mm Width 1921 mm Width with mirrors 2107 mm Height 1803 mm Wheelbase 2785 mm Weight Unladen (EU) 1811 kg Gross Vehicle Weight (GVWR) 2360 kg Max. Payload 624 kg Cargo Volume 775 L Cargo Volume Max 3000 L Cargo Volume Frunk 0 L Roof Load 100 kg Tow Hitch Possible Yes Towing Weight Unbraked 750 kg Towing Weight Braked 750 kg Vertical Load Max 50 kg | Miscellaneous Seats 5 people Isofix Yes, 2 seats Turning Circle No Data Platform PSA EMP2 EV Dedicated Platform No Car Body Small Passenger Van Segment N - Commercial Roof Rails Yes Heat pump (HP) Yes HP Standard Equipment Yes | 79.0 kWhUseable Battery | 400 km *Real Range | 198 Wh/km *Efficiency | Price United Kingdom Not Available The Netherlands €60,995 Germany €64,390 Available to Order United Kingdom Not Available The Netherlands Since April 2024 Germany Since February 2024 | Real Range Estimation between 285 - 585 km City - Cold Weather * 400 km Highway - Cold Weather * 285 km Combined - Cold Weather * 340 km City - Mild Weather * 585 km Highway - Mild Weather * 365 km Combined - Mild Weather * 455 km | Performance Acceleration 0 - 100 km/h 4.6 sec Top Speed 180 km/h Electric Range * 400 km Total Power 325 kW (442 PS) Total Torque 670 Nm Drive AWD | Battery Nominal Capacity 82.0 kWh Battery Type Lithium-ion Number of Cells 324 Architecture 400 V Warranty Period 8 years Warranty Mileage 160,000 km Useable Capacity 79.0 kWh Cathode Material NCM Pack Configuration 108s3p Nominal Voltage 400 V Form Factor Pouch Name / Reference No Data | Charging Home / Destination Charge Port Type 2 Port Location Left Side - Rear Charge Power 11 kW AC Charge Time (0->400 km) 8h30m Charge Speed 47 km/h Fast Charging Charge Port CCS Port Location Left Side - Rear Charge Power (max) 205 kW DC Charge Power (10-80%) 125 kW DC Charge Time (40->320 km) 28 min Charge Speed 600 km/h Autocharge Supported Yes Plug & Charge Plug & Charge Supported No Supported Protocol -
Toyota Proace City Verso Electric L1 50 kWh | Energy Consumption EVDB Real Range Range * 235 km Vehicle Consumption * 213 Wh/km CO2 Emissions 0 g/km Vehicle Fuel Equivalent * 2.4 l/100km WLTP Ratings (TEL) Range 345 km Rated Consumption 180 Wh/km Vehicle Consumption 145 Wh/km CO2 Emissions 0 g/km Rated Fuel Equivalent 2.0 l/100km Vehicle Fuel Equivalent 1.6 l/100km WLTP Ratings (TEH) Range 336 km Rated Consumption 186 Wh/km Vehicle Consumption 149 Wh/km CO2 Emissions 0 g/km Rated Fuel Equivalent 2.1 l/100km Vehicle Fuel Equivalent 1.7 l/100km | Energy Consumption EVDB Real Range Range * 235 km Vehicle Consumption * 213 Wh/km CO2 Emissions 0 g/km Vehicle Fuel Equivalent * 2.4 l/100km WLTP Ratings (TEL) Range 345 km Rated Consumption 180 Wh/km Vehicle Consumption 145 Wh/km CO2 Emissions 0 g/km Rated Fuel Equivalent 2.0 l/100km Vehicle Fuel Equivalent 1.6 l/100km WLTP Ratings (TEH) Range 336 km Rated Consumption 186 Wh/km Vehicle Consumption 149 Wh/km CO2 Emissions 0 g/km Rated Fuel Equivalent 2.1 l/100km Vehicle Fuel Equivalent 1.7 l/100km | Real Energy Consumption Estimation between 141 - 303 Wh/km City - Cold Weather * 204 Wh/km Highway - Cold Weather * 303 Wh/km Combined - Cold Weather * 250 Wh/km City - Mild Weather * 141 Wh/km Highway - Mild Weather * 244 Wh/km Combined - Mild Weather * 189 Wh/km | Dimensions and Weight Length 4403 mm Width 1921 mm Width with mirrors 2107 mm Height 1803 mm Wheelbase 2785 mm Weight Unladen (EU) 1811 kg Gross Vehicle Weight (GVWR) 2360 kg Max. Payload 624 kg Cargo Volume 775 L Cargo Volume Max 3000 L Cargo Volume Frunk 0 L Roof Load 100 kg Tow Hitch Possible Yes Towing Weight Unbraked 750 kg Towing Weight Braked 750 kg Vertical Load Max 50 kg | Miscellaneous Seats 5 people Isofix Yes, 2 seats Turning Circle No Data Platform PSA EMP2 EV Dedicated Platform No Car Body Small Passenger Van Segment N - Commercial Roof Rails Yes Heat pump (HP) Yes HP Standard Equipment Yes | 79.0 kWhUseable Battery | 400 km *Real Range | 198 Wh/km *Efficiency | Price United Kingdom Not Available The Netherlands €60,995 Germany €64,390 Available to Order United Kingdom Not Available The Netherlands Since April 2024 Germany Since February 2024 | Real Range Estimation between 285 - 585 km City - Cold Weather * 400 km Highway - Cold Weather * 285 km Combined - Cold Weather * 340 km City - Mild Weather * 585 km Highway - Mild Weather * 365 km Combined - Mild Weather * 455 km | Performance Acceleration 0 - 100 km/h 4.6 sec Top Speed 180 km/h Electric Range * 400 km Total Power 325 kW (442 PS) Total Torque 670 Nm Drive AWD | Battery Nominal Capacity 82.0 kWh Battery Type Lithium-ion Number of Cells 324 Architecture 400 V Warranty Period 8 years Warranty Mileage 160,000 km Useable Capacity 79.0 kWh Cathode Material NCM Pack Configuration 108s3p Nominal Voltage 400 V Form Factor Pouch Name / Reference No Data | Charging Home / Destination Charge Port Type 2 Port Location Left Side - Rear Charge Power 11 kW AC Charge Time (0->400 km) 8h30m Charge Speed 47 km/h Fast Charging Charge Port CCS Port Location Left Side - Rear Charge Power (max) 205 kW DC Charge Power (10-80%) 125 kW DC Charge Time (40->320 km) 28 min Charge Speed 600 km/h Autocharge Supported Yes Plug & Charge Plug & Charge Supported No Supported Protocol - | Bidirectional Charging (V2X / BPT) Vehicle-to-Load (V2L) V2L Supported No Max. Output Power - Exterior Outlet(s) - Interior Outlet(s) - Vehicle-to-Home (V2H) V2H via AC Supported No Max. Output Power - V2H via DC Supported No Max. Output Power - Vehicle-to-Grid (V2G) V2G via AC Supported No Max. Output Power - V2G via DC Supported No Max. Output Power -
Toyota Proace City Verso Electric L1 50 kWh | Real Energy Consumption Estimation between 141 - 303 Wh/km City - Cold Weather * 204 Wh/km Highway - Cold Weather * 303 Wh/km Combined - Cold Weather * 250 Wh/km City - Mild Weather * 141 Wh/km Highway - Mild Weather * 244 Wh/km Combined - Mild Weather * 189 Wh/km | Real Energy Consumption Estimation between 141 - 303 Wh/km City - Cold Weather * 204 Wh/km Highway - Cold Weather * 303 Wh/km Combined - Cold Weather * 250 Wh/km City - Mild Weather * 141 Wh/km Highway - Mild Weather * 244 Wh/km Combined - Mild Weather * 189 Wh/km | Dimensions and Weight Length 4403 mm Width 1921 mm Width with mirrors 2107 mm Height 1803 mm Wheelbase 2785 mm Weight Unladen (EU) 1811 kg Gross Vehicle Weight (GVWR) 2360 kg Max. Payload 624 kg Cargo Volume 775 L Cargo Volume Max 3000 L Cargo Volume Frunk 0 L Roof Load 100 kg Tow Hitch Possible Yes Towing Weight Unbraked 750 kg Towing Weight Braked 750 kg Vertical Load Max 50 kg | Miscellaneous Seats 5 people Isofix Yes, 2 seats Turning Circle No Data Platform PSA EMP2 EV Dedicated Platform No Car Body Small Passenger Van Segment N - Commercial Roof Rails Yes Heat pump (HP) Yes HP Standard Equipment Yes | 79.0 kWhUseable Battery | 400 km *Real Range | 198 Wh/km *Efficiency | Price United Kingdom Not Available The Netherlands €60,995 Germany €64,390 Available to Order United Kingdom Not Available The Netherlands Since April 2024 Germany Since February 2024 | Real Range Estimation between 285 - 585 km City - Cold Weather * 400 km Highway - Cold Weather * 285 km Combined - Cold Weather * 340 km City - Mild Weather * 585 km Highway - Mild Weather * 365 km Combined - Mild Weather * 455 km | Performance Acceleration 0 - 100 km/h 4.6 sec Top Speed 180 km/h Electric Range * 400 km Total Power 325 kW (442 PS) Total Torque 670 Nm Drive AWD | Battery Nominal Capacity 82.0 kWh Battery Type Lithium-ion Number of Cells 324 Architecture 400 V Warranty Period 8 years Warranty Mileage 160,000 km Useable Capacity 79.0 kWh Cathode Material NCM Pack Configuration 108s3p Nominal Voltage 400 V Form Factor Pouch Name / Reference No Data | Charging Home / Destination Charge Port Type 2 Port Location Left Side - Rear Charge Power 11 kW AC Charge Time (0->400 km) 8h30m Charge Speed 47 km/h Fast Charging Charge Port CCS Port Location Left Side - Rear Charge Power (max) 205 kW DC Charge Power (10-80%) 125 kW DC Charge Time (40->320 km) 28 min Charge Speed 600 km/h Autocharge Supported Yes Plug & Charge Plug & Charge Supported No Supported Protocol - | Bidirectional Charging (V2X / BPT) Vehicle-to-Load (V2L) V2L Supported No Max. Output Power - Exterior Outlet(s) - Interior Outlet(s) - Vehicle-to-Home (V2H) V2H via AC Supported No Max. Output Power - V2H via DC Supported No Max. Output Power - Vehicle-to-Grid (V2G) V2G via AC Supported No Max. Output Power - V2G via DC Supported No Max. Output Power - | Energy Consumption EVDB Real Range Range * 400 km Vehicle Consumption * 198 Wh/km CO2 Emissions 0 g/km Vehicle Fuel Equivalent * 2.2 l/100km WLTP Ratings (TEL) Range 552 km Rated Consumption 173 Wh/km Vehicle Consumption 143 Wh/km CO2 Emissions 0 g/km Rated Fuel Equivalent 1.9 l/100km Vehicle Fuel Equivalent 1.6 l/100km WLTP Ratings (TEH) Range 510 km Rated Consumption 187 Wh/km Vehicle Consumption 155 Wh/km CO2 Emissions 0 g/km Rated Fuel Equivalent 2.1 l/100km Vehicle Fuel Equivalent 1.7 l/100km
Toyota Proace City Verso Electric L1 50 kWh | Dimensions and Weight Length 4403 mm Width 1921 mm Width with mirrors 2107 mm Height 1803 mm Wheelbase 2785 mm Weight Unladen (EU) 1811 kg Gross Vehicle Weight (GVWR) 2360 kg Max. Payload 624 kg Cargo Volume 775 L Cargo Volume Max 3000 L Cargo Volume Frunk 0 L Roof Load 100 kg Tow Hitch Possible Yes Towing Weight Unbraked 750 kg Towing Weight Braked 750 kg Vertical Load Max 50 kg | Dimensions and Weight Length 4403 mm Width 1921 mm Width with mirrors 2107 mm Height 1803 mm Wheelbase 2785 mm Weight Unladen (EU) 1811 kg Gross Vehicle Weight (GVWR) 2360 kg Max. Payload 624 kg Cargo Volume 775 L Cargo Volume Max 3000 L Cargo Volume Frunk 0 L Roof Load 100 kg Tow Hitch Possible Yes Towing Weight Unbraked 750 kg Towing Weight Braked 750 kg Vertical Load Max 50 kg | Miscellaneous Seats 5 people Isofix Yes, 2 seats Turning Circle No Data Platform PSA EMP2 EV Dedicated Platform No Car Body Small Passenger Van Segment N - Commercial Roof Rails Yes Heat pump (HP) Yes HP Standard Equipment Yes | 79.0 kWhUseable Battery | 400 km *Real Range | 198 Wh/km *Efficiency | Price United Kingdom Not Available The Netherlands €60,995 Germany €64,390 Available to Order United Kingdom Not Available The Netherlands Since April 2024 Germany Since February 2024 | Real Range Estimation between 285 - 585 km City - Cold Weather * 400 km Highway - Cold Weather * 285 km Combined - Cold Weather * 340 km City - Mild Weather * 585 km Highway - Mild Weather * 365 km Combined - Mild Weather * 455 km | Performance Acceleration 0 - 100 km/h 4.6 sec Top Speed 180 km/h Electric Range * 400 km Total Power 325 kW (442 PS) Total Torque 670 Nm Drive AWD | Battery Nominal Capacity 82.0 kWh Battery Type Lithium-ion Number of Cells 324 Architecture 400 V Warranty Period 8 years Warranty Mileage 160,000 km Useable Capacity 79.0 kWh Cathode Material NCM Pack Configuration 108s3p Nominal Voltage 400 V Form Factor Pouch Name / Reference No Data | Charging Home / Destination Charge Port Type 2 Port Location Left Side - Rear Charge Power 11 kW AC Charge Time (0->400 km) 8h30m Charge Speed 47 km/h Fast Charging Charge Port CCS Port Location Left Side - Rear Charge Power (max) 205 kW DC Charge Power (10-80%) 125 kW DC Charge Time (40->320 km) 28 min Charge Speed 600 km/h Autocharge Supported Yes Plug & Charge Plug & Charge Supported No Supported Protocol - | Bidirectional Charging (V2X / BPT) Vehicle-to-Load (V2L) V2L Supported No Max. Output Power - Exterior Outlet(s) - Interior Outlet(s) - Vehicle-to-Home (V2H) V2H via AC Supported No Max. Output Power - V2H via DC Supported No Max. Output Power - Vehicle-to-Grid (V2G) V2G via AC Supported No Max. Output Power - V2G via DC Supported No Max. Output Power - | Energy Consumption EVDB Real Range Range * 400 km Vehicle Consumption * 198 Wh/km CO2 Emissions 0 g/km Vehicle Fuel Equivalent * 2.2 l/100km WLTP Ratings (TEL) Range 552 km Rated Consumption 173 Wh/km Vehicle Consumption 143 Wh/km CO2 Emissions 0 g/km Rated Fuel Equivalent 1.9 l/100km Vehicle Fuel Equivalent 1.6 l/100km WLTP Ratings (TEH) Range 510 km Rated Consumption 187 Wh/km Vehicle Consumption 155 Wh/km CO2 Emissions 0 g/km Rated Fuel Equivalent 2.1 l/100km Vehicle Fuel Equivalent 1.7 l/100km | Real Energy Consumption Estimation between 135 - 277 Wh/km City - Cold Weather * 198 Wh/km Highway - Cold Weather * 277 Wh/km Combined - Cold Weather * 232 Wh/km City - Mild Weather * 135 Wh/km Highway - Mild Weather * 216 Wh/km Combined - Mild Weather * 174 Wh/km
Toyota Proace City Verso Electric L1 50 kWh | Miscellaneous Seats 5 people Isofix Yes, 2 seats Turning Circle No Data Platform PSA EMP2 EV Dedicated Platform No Car Body Small Passenger Van Segment N - Commercial Roof Rails Yes Heat pump (HP) Yes HP Standard Equipment Yes | Miscellaneous Seats 5 people Isofix Yes, 2 seats Turning Circle No Data Platform PSA EMP2 EV Dedicated Platform No Car Body Small Passenger Van Segment N - Commercial Roof Rails Yes Heat pump (HP) Yes HP Standard Equipment Yes | 79.0 kWhUseable Battery | 400 km *Real Range | 198 Wh/km *Efficiency | Price United Kingdom Not Available The Netherlands €60,995 Germany €64,390 Available to Order United Kingdom Not Available The Netherlands Since April 2024 Germany Since February 2024 | Real Range Estimation between 285 - 585 km City - Cold Weather * 400 km Highway - Cold Weather * 285 km Combined - Cold Weather * 340 km City - Mild Weather * 585 km Highway - Mild Weather * 365 km Combined - Mild Weather * 455 km | Performance Acceleration 0 - 100 km/h 4.6 sec Top Speed 180 km/h Electric Range * 400 km Total Power 325 kW (442 PS) Total Torque 670 Nm Drive AWD | Battery Nominal Capacity 82.0 kWh Battery Type Lithium-ion Number of Cells 324 Architecture 400 V Warranty Period 8 years Warranty Mileage 160,000 km Useable Capacity 79.0 kWh Cathode Material NCM Pack Configuration 108s3p Nominal Voltage 400 V Form Factor Pouch Name / Reference No Data | Charging Home / Destination Charge Port Type 2 Port Location Left Side - Rear Charge Power 11 kW AC Charge Time (0->400 km) 8h30m Charge Speed 47 km/h Fast Charging Charge Port CCS Port Location Left Side - Rear Charge Power (max) 205 kW DC Charge Power (10-80%) 125 kW DC Charge Time (40->320 km) 28 min Charge Speed 600 km/h Autocharge Supported Yes Plug & Charge Plug & Charge Supported No Supported Protocol - | Bidirectional Charging (V2X / BPT) Vehicle-to-Load (V2L) V2L Supported No Max. Output Power - Exterior Outlet(s) - Interior Outlet(s) - Vehicle-to-Home (V2H) V2H via AC Supported No Max. Output Power - V2H via DC Supported No Max. Output Power - Vehicle-to-Grid (V2G) V2G via AC Supported No Max. Output Power - V2G via DC Supported No Max. Output Power - | Energy Consumption EVDB Real Range Range * 400 km Vehicle Consumption * 198 Wh/km CO2 Emissions 0 g/km Vehicle Fuel Equivalent * 2.2 l/100km WLTP Ratings (TEL) Range 552 km Rated Consumption 173 Wh/km Vehicle Consumption 143 Wh/km CO2 Emissions 0 g/km Rated Fuel Equivalent 1.9 l/100km Vehicle Fuel Equivalent 1.6 l/100km WLTP Ratings (TEH) Range 510 km Rated Consumption 187 Wh/km Vehicle Consumption 155 Wh/km CO2 Emissions 0 g/km Rated Fuel Equivalent 2.1 l/100km Vehicle Fuel Equivalent 1.7 l/100km | Real Energy Consumption Estimation between 135 - 277 Wh/km City - Cold Weather * 198 Wh/km Highway - Cold Weather * 277 Wh/km Combined - Cold Weather * 232 Wh/km City - Mild Weather * 135 Wh/km Highway - Mild Weather * 216 Wh/km Combined - Mild Weather * 174 Wh/km | Dimensions and Weight Length 4440 mm Width 1873 mm Width with mirrors 2034 mm Height 1596 mm Wheelbase 2702 mm Weight Unladen (EU) 2191 kg Gross Vehicle Weight (GVWR) 2620 kg Max. Payload 504 kg Cargo Volume 404 L Cargo Volume Max 1196 L Cargo Volume Frunk 31 L Roof Load 75 kg Tow Hitch Possible Yes Towing Weight Unbraked 750 kg Towing Weight Braked 1800 kg Vertical Load Max 100 kg
Volvo EC40 Twin Motor Performance | 79.0 kWhUseable Battery | 79.0 kWhUseable Battery | 400 km *Real Range | 198 Wh/km *Efficiency | Price United Kingdom Not Available The Netherlands €60,995 Germany €64,390 Available to Order United Kingdom Not Available The Netherlands Since April 2024 Germany Since February 2024 | Real Range Estimation between 285 - 585 km City - Cold Weather * 400 km Highway - Cold Weather * 285 km Combined - Cold Weather * 340 km City - Mild Weather * 585 km Highway - Mild Weather * 365 km Combined - Mild Weather * 455 km | Performance Acceleration 0 - 100 km/h 4.6 sec Top Speed 180 km/h Electric Range * 400 km Total Power 325 kW (442 PS) Total Torque 670 Nm Drive AWD | Battery Nominal Capacity 82.0 kWh Battery Type Lithium-ion Number of Cells 324 Architecture 400 V Warranty Period 8 years Warranty Mileage 160,000 km Useable Capacity 79.0 kWh Cathode Material NCM Pack Configuration 108s3p Nominal Voltage 400 V Form Factor Pouch Name / Reference No Data | Charging Home / Destination Charge Port Type 2 Port Location Left Side - Rear Charge Power 11 kW AC Charge Time (0->400 km) 8h30m Charge Speed 47 km/h Fast Charging Charge Port CCS Port Location Left Side - Rear Charge Power (max) 205 kW DC Charge Power (10-80%) 125 kW DC Charge Time (40->320 km) 28 min Charge Speed 600 km/h Autocharge Supported Yes Plug & Charge Plug & Charge Supported No Supported Protocol - | Bidirectional Charging (V2X / BPT) Vehicle-to-Load (V2L) V2L Supported No Max. Output Power - Exterior Outlet(s) - Interior Outlet(s) - Vehicle-to-Home (V2H) V2H via AC Supported No Max. Output Power - V2H via DC Supported No Max. Output Power - Vehicle-to-Grid (V2G) V2G via AC Supported No Max. Output Power - V2G via DC Supported No Max. Output Power - | Energy Consumption EVDB Real Range Range * 400 km Vehicle Consumption * 198 Wh/km CO2 Emissions 0 g/km Vehicle Fuel Equivalent * 2.2 l/100km WLTP Ratings (TEL) Range 552 km Rated Consumption 173 Wh/km Vehicle Consumption 143 Wh/km CO2 Emissions 0 g/km Rated Fuel Equivalent 1.9 l/100km Vehicle Fuel Equivalent 1.6 l/100km WLTP Ratings (TEH) Range 510 km Rated Consumption 187 Wh/km Vehicle Consumption 155 Wh/km CO2 Emissions 0 g/km Rated Fuel Equivalent 2.1 l/100km Vehicle Fuel Equivalent 1.7 l/100km | Real Energy Consumption Estimation between 135 - 277 Wh/km City - Cold Weather * 198 Wh/km Highway - Cold Weather * 277 Wh/km Combined - Cold Weather * 232 Wh/km City - Mild Weather * 135 Wh/km Highway - Mild Weather * 216 Wh/km Combined - Mild Weather * 174 Wh/km | Dimensions and Weight Length 4440 mm Width 1873 mm Width with mirrors 2034 mm Height 1596 mm Wheelbase 2702 mm Weight Unladen (EU) 2191 kg Gross Vehicle Weight (GVWR) 2620 kg Max. Payload 504 kg Cargo Volume 404 L Cargo Volume Max 1196 L Cargo Volume Frunk 31 L Roof Load 75 kg Tow Hitch Possible Yes Towing Weight Unbraked 750 kg Towing Weight Braked 1800 kg Vertical Load Max 100 kg | Miscellaneous Seats 5 people Isofix Yes, 2 seats Turning Circle 11.4 m Platform Volvo CMA EV Dedicated Platform No Car Body SUV Segment JC - Medium Roof Rails Yes Heat pump (HP) Yes HP Standard Equipment Yes
Volvo EC40 Twin Motor Performance | 400 km *Real Range | 400 km *Real Range | 198 Wh/km *Efficiency | Price United Kingdom Not Available The Netherlands €60,995 Germany €64,390 Available to Order United Kingdom Not Available The Netherlands Since April 2024 Germany Since February 2024 | Real Range Estimation between 285 - 585 km City - Cold Weather * 400 km Highway - Cold Weather * 285 km Combined - Cold Weather * 340 km City - Mild Weather * 585 km Highway - Mild Weather * 365 km Combined - Mild Weather * 455 km | Performance Acceleration 0 - 100 km/h 4.6 sec Top Speed 180 km/h Electric Range * 400 km Total Power 325 kW (442 PS) Total Torque 670 Nm Drive AWD | Battery Nominal Capacity 82.0 kWh Battery Type Lithium-ion Number of Cells 324 Architecture 400 V Warranty Period 8 years Warranty Mileage 160,000 km Useable Capacity 79.0 kWh Cathode Material NCM Pack Configuration 108s3p Nominal Voltage 400 V Form Factor Pouch Name / Reference No Data | Charging Home / Destination Charge Port Type 2 Port Location Left Side - Rear Charge Power 11 kW AC Charge Time (0->400 km) 8h30m Charge Speed 47 km/h Fast Charging Charge Port CCS Port Location Left Side - Rear Charge Power (max) 205 kW DC Charge Power (10-80%) 125 kW DC Charge Time (40->320 km) 28 min Charge Speed 600 km/h Autocharge Supported Yes Plug & Charge Plug & Charge Supported No Supported Protocol - | Bidirectional Charging (V2X / BPT) Vehicle-to-Load (V2L) V2L Supported No Max. Output Power - Exterior Outlet(s) - Interior Outlet(s) - Vehicle-to-Home (V2H) V2H via AC Supported No Max. Output Power - V2H via DC Supported No Max. Output Power - Vehicle-to-Grid (V2G) V2G via AC Supported No Max. Output Power - V2G via DC Supported No Max. Output Power - | Energy Consumption EVDB Real Range Range * 400 km Vehicle Consumption * 198 Wh/km CO2 Emissions 0 g/km Vehicle Fuel Equivalent * 2.2 l/100km WLTP Ratings (TEL) Range 552 km Rated Consumption 173 Wh/km Vehicle Consumption 143 Wh/km CO2 Emissions 0 g/km Rated Fuel Equivalent 1.9 l/100km Vehicle Fuel Equivalent 1.6 l/100km WLTP Ratings (TEH) Range 510 km Rated Consumption 187 Wh/km Vehicle Consumption 155 Wh/km CO2 Emissions 0 g/km Rated Fuel Equivalent 2.1 l/100km Vehicle Fuel Equivalent 1.7 l/100km | Real Energy Consumption Estimation between 135 - 277 Wh/km City - Cold Weather * 198 Wh/km Highway - Cold Weather * 277 Wh/km Combined - Cold Weather * 232 Wh/km City - Mild Weather * 135 Wh/km Highway - Mild Weather * 216 Wh/km Combined - Mild Weather * 174 Wh/km | Dimensions and Weight Length 4440 mm Width 1873 mm Width with mirrors 2034 mm Height 1596 mm Wheelbase 2702 mm Weight Unladen (EU) 2191 kg Gross Vehicle Weight (GVWR) 2620 kg Max. Payload 504 kg Cargo Volume 404 L Cargo Volume Max 1196 L Cargo Volume Frunk 31 L Roof Load 75 kg Tow Hitch Possible Yes Towing Weight Unbraked 750 kg Towing Weight Braked 1800 kg Vertical Load Max 100 kg | Miscellaneous Seats 5 people Isofix Yes, 2 seats Turning Circle 11.4 m Platform Volvo CMA EV Dedicated Platform No Car Body SUV Segment JC - Medium Roof Rails Yes Heat pump (HP) Yes HP Standard Equipment Yes | 97.0 kWhUseable Battery
Volvo EC40 Twin Motor Performance | 198 Wh/km *Efficiency | 198 Wh/km *Efficiency | Price United Kingdom Not Available The Netherlands €60,995 Germany €64,390 Available to Order United Kingdom Not Available The Netherlands Since April 2024 Germany Since February 2024 | Real Range Estimation between 285 - 585 km City - Cold Weather * 400 km Highway - Cold Weather * 285 km Combined - Cold Weather * 340 km City - Mild Weather * 585 km Highway - Mild Weather * 365 km Combined - Mild Weather * 455 km | Performance Acceleration 0 - 100 km/h 4.6 sec Top Speed 180 km/h Electric Range * 400 km Total Power 325 kW (442 PS) Total Torque 670 Nm Drive AWD | Battery Nominal Capacity 82.0 kWh Battery Type Lithium-ion Number of Cells 324 Architecture 400 V Warranty Period 8 years Warranty Mileage 160,000 km Useable Capacity 79.0 kWh Cathode Material NCM Pack Configuration 108s3p Nominal Voltage 400 V Form Factor Pouch Name / Reference No Data | Charging Home / Destination Charge Port Type 2 Port Location Left Side - Rear Charge Power 11 kW AC Charge Time (0->400 km) 8h30m Charge Speed 47 km/h Fast Charging Charge Port CCS Port Location Left Side - Rear Charge Power (max) 205 kW DC Charge Power (10-80%) 125 kW DC Charge Time (40->320 km) 28 min Charge Speed 600 km/h Autocharge Supported Yes Plug & Charge Plug & Charge Supported No Supported Protocol - | Bidirectional Charging (V2X / BPT) Vehicle-to-Load (V2L) V2L Supported No Max. Output Power - Exterior Outlet(s) - Interior Outlet(s) - Vehicle-to-Home (V2H) V2H via AC Supported No Max. Output Power - V2H via DC Supported No Max. Output Power - Vehicle-to-Grid (V2G) V2G via AC Supported No Max. Output Power - V2G via DC Supported No Max. Output Power - | Energy Consumption EVDB Real Range Range * 400 km Vehicle Consumption * 198 Wh/km CO2 Emissions 0 g/km Vehicle Fuel Equivalent * 2.2 l/100km WLTP Ratings (TEL) Range 552 km Rated Consumption 173 Wh/km Vehicle Consumption 143 Wh/km CO2 Emissions 0 g/km Rated Fuel Equivalent 1.9 l/100km Vehicle Fuel Equivalent 1.6 l/100km WLTP Ratings (TEH) Range 510 km Rated Consumption 187 Wh/km Vehicle Consumption 155 Wh/km CO2 Emissions 0 g/km Rated Fuel Equivalent 2.1 l/100km Vehicle Fuel Equivalent 1.7 l/100km | Real Energy Consumption Estimation between 135 - 277 Wh/km City - Cold Weather * 198 Wh/km Highway - Cold Weather * 277 Wh/km Combined - Cold Weather * 232 Wh/km City - Mild Weather * 135 Wh/km Highway - Mild Weather * 216 Wh/km Combined - Mild Weather * 174 Wh/km | Dimensions and Weight Length 4440 mm Width 1873 mm Width with mirrors 2034 mm Height 1596 mm Wheelbase 2702 mm Weight Unladen (EU) 2191 kg Gross Vehicle Weight (GVWR) 2620 kg Max. Payload 504 kg Cargo Volume 404 L Cargo Volume Max 1196 L Cargo Volume Frunk 31 L Roof Load 75 kg Tow Hitch Possible Yes Towing Weight Unbraked 750 kg Towing Weight Braked 1800 kg Vertical Load Max 100 kg | Miscellaneous Seats 5 people Isofix Yes, 2 seats Turning Circle 11.4 m Platform Volvo CMA EV Dedicated Platform No Car Body SUV Segment JC - Medium Roof Rails Yes Heat pump (HP) Yes HP Standard Equipment Yes | 97.0 kWhUseable Battery | 515 km *Real Range
Volvo EC40 Twin Motor Performance | Price United Kingdom Not Available The Netherlands €60,995 Germany €64,390 Available to Order United Kingdom Not Available The Netherlands Since April 2024 Germany Since February 2024 | Price United Kingdom Not Available The Netherlands €60,995 Germany €64,390 Available to Order United Kingdom Not Available The Netherlands Since April 2024 Germany Since February 2024 | Real Range Estimation between 285 - 585 km City - Cold Weather * 400 km Highway - Cold Weather * 285 km Combined - Cold Weather * 340 km City - Mild Weather * 585 km Highway - Mild Weather * 365 km Combined - Mild Weather * 455 km | Performance Acceleration 0 - 100 km/h 4.6 sec Top Speed 180 km/h Electric Range * 400 km Total Power 325 kW (442 PS) Total Torque 670 Nm Drive AWD | Battery Nominal Capacity 82.0 kWh Battery Type Lithium-ion Number of Cells 324 Architecture 400 V Warranty Period 8 years Warranty Mileage 160,000 km Useable Capacity 79.0 kWh Cathode Material NCM Pack Configuration 108s3p Nominal Voltage 400 V Form Factor Pouch Name / Reference No Data | Charging Home / Destination Charge Port Type 2 Port Location Left Side - Rear Charge Power 11 kW AC Charge Time (0->400 km) 8h30m Charge Speed 47 km/h Fast Charging Charge Port CCS Port Location Left Side - Rear Charge Power (max) 205 kW DC Charge Power (10-80%) 125 kW DC Charge Time (40->320 km) 28 min Charge Speed 600 km/h Autocharge Supported Yes Plug & Charge Plug & Charge Supported No Supported Protocol - | Bidirectional Charging (V2X / BPT) Vehicle-to-Load (V2L) V2L Supported No Max. Output Power - Exterior Outlet(s) - Interior Outlet(s) - Vehicle-to-Home (V2H) V2H via AC Supported No Max. Output Power - V2H via DC Supported No Max. Output Power - Vehicle-to-Grid (V2G) V2G via AC Supported No Max. Output Power - V2G via DC Supported No Max. Output Power - | Energy Consumption EVDB Real Range Range * 400 km Vehicle Consumption * 198 Wh/km CO2 Emissions 0 g/km Vehicle Fuel Equivalent * 2.2 l/100km WLTP Ratings (TEL) Range 552 km Rated Consumption 173 Wh/km Vehicle Consumption 143 Wh/km CO2 Emissions 0 g/km Rated Fuel Equivalent 1.9 l/100km Vehicle Fuel Equivalent 1.6 l/100km WLTP Ratings (TEH) Range 510 km Rated Consumption 187 Wh/km Vehicle Consumption 155 Wh/km CO2 Emissions 0 g/km Rated Fuel Equivalent 2.1 l/100km Vehicle Fuel Equivalent 1.7 l/100km | Real Energy Consumption Estimation between 135 - 277 Wh/km City - Cold Weather * 198 Wh/km Highway - Cold Weather * 277 Wh/km Combined - Cold Weather * 232 Wh/km City - Mild Weather * 135 Wh/km Highway - Mild Weather * 216 Wh/km Combined - Mild Weather * 174 Wh/km | Dimensions and Weight Length 4440 mm Width 1873 mm Width with mirrors 2034 mm Height 1596 mm Wheelbase 2702 mm Weight Unladen (EU) 2191 kg Gross Vehicle Weight (GVWR) 2620 kg Max. Payload 504 kg Cargo Volume 404 L Cargo Volume Max 1196 L Cargo Volume Frunk 31 L Roof Load 75 kg Tow Hitch Possible Yes Towing Weight Unbraked 750 kg Towing Weight Braked 1800 kg Vertical Load Max 100 kg | Miscellaneous Seats 5 people Isofix Yes, 2 seats Turning Circle 11.4 m Platform Volvo CMA EV Dedicated Platform No Car Body SUV Segment JC - Medium Roof Rails Yes Heat pump (HP) Yes HP Standard Equipment Yes | 97.0 kWhUseable Battery | 515 km *Real Range | 188 Wh/km *Efficiency
Volvo EC40 Twin Motor Performance | Real Range Estimation between 285 - 585 km City - Cold Weather * 400 km Highway - Cold Weather * 285 km Combined - Cold Weather * 340 km City - Mild Weather * 585 km Highway - Mild Weather * 365 km Combined - Mild Weather * 455 km | Real Range Estimation between 285 - 585 km City - Cold Weather * 400 km Highway - Cold Weather * 285 km Combined - Cold Weather * 340 km City - Mild Weather * 585 km Highway - Mild Weather * 365 km Combined - Mild Weather * 455 km | Performance Acceleration 0 - 100 km/h 4.6 sec Top Speed 180 km/h Electric Range * 400 km Total Power 325 kW (442 PS) Total Torque 670 Nm Drive AWD | Battery Nominal Capacity 82.0 kWh Battery Type Lithium-ion Number of Cells 324 Architecture 400 V Warranty Period 8 years Warranty Mileage 160,000 km Useable Capacity 79.0 kWh Cathode Material NCM Pack Configuration 108s3p Nominal Voltage 400 V Form Factor Pouch Name / Reference No Data | Charging Home / Destination Charge Port Type 2 Port Location Left Side - Rear Charge Power 11 kW AC Charge Time (0->400 km) 8h30m Charge Speed 47 km/h Fast Charging Charge Port CCS Port Location Left Side - Rear Charge Power (max) 205 kW DC Charge Power (10-80%) 125 kW DC Charge Time (40->320 km) 28 min Charge Speed 600 km/h Autocharge Supported Yes Plug & Charge Plug & Charge Supported No Supported Protocol - | Bidirectional Charging (V2X / BPT) Vehicle-to-Load (V2L) V2L Supported No Max. Output Power - Exterior Outlet(s) - Interior Outlet(s) - Vehicle-to-Home (V2H) V2H via AC Supported No Max. Output Power - V2H via DC Supported No Max. Output Power - Vehicle-to-Grid (V2G) V2G via AC Supported No Max. Output Power - V2G via DC Supported No Max. Output Power - | Energy Consumption EVDB Real Range Range * 400 km Vehicle Consumption * 198 Wh/km CO2 Emissions 0 g/km Vehicle Fuel Equivalent * 2.2 l/100km WLTP Ratings (TEL) Range 552 km Rated Consumption 173 Wh/km Vehicle Consumption 143 Wh/km CO2 Emissions 0 g/km Rated Fuel Equivalent 1.9 l/100km Vehicle Fuel Equivalent 1.6 l/100km WLTP Ratings (TEH) Range 510 km Rated Consumption 187 Wh/km Vehicle Consumption 155 Wh/km CO2 Emissions 0 g/km Rated Fuel Equivalent 2.1 l/100km Vehicle Fuel Equivalent 1.7 l/100km | Real Energy Consumption Estimation between 135 - 277 Wh/km City - Cold Weather * 198 Wh/km Highway - Cold Weather * 277 Wh/km Combined - Cold Weather * 232 Wh/km City - Mild Weather * 135 Wh/km Highway - Mild Weather * 216 Wh/km Combined - Mild Weather * 174 Wh/km | Dimensions and Weight Length 4440 mm Width 1873 mm Width with mirrors 2034 mm Height 1596 mm Wheelbase 2702 mm Weight Unladen (EU) 2191 kg Gross Vehicle Weight (GVWR) 2620 kg Max. Payload 504 kg Cargo Volume 404 L Cargo Volume Max 1196 L Cargo Volume Frunk 31 L Roof Load 75 kg Tow Hitch Possible Yes Towing Weight Unbraked 750 kg Towing Weight Braked 1800 kg Vertical Load Max 100 kg | Miscellaneous Seats 5 people Isofix Yes, 2 seats Turning Circle 11.4 m Platform Volvo CMA EV Dedicated Platform No Car Body SUV Segment JC - Medium Roof Rails Yes Heat pump (HP) Yes HP Standard Equipment Yes | 97.0 kWhUseable Battery | 515 km *Real Range | 188 Wh/km *Efficiency | Price United Kingdom £91,754 The Netherlands €114,144 Germany €108,124 Available to Order United Kingdom Since February 2024 The Netherlands Since February 2024 Germany Since February 2024
Volvo EC40 Twin Motor Performance | Performance Acceleration 0 - 100 km/h 4.6 sec Top Speed 180 km/h Electric Range * 400 km Total Power 325 kW (442 PS) Total Torque 670 Nm Drive AWD | Performance Acceleration 0 - 100 km/h 4.6 sec Top Speed 180 km/h Electric Range * 400 km Total Power 325 kW (442 PS) Total Torque 670 Nm Drive AWD | Battery Nominal Capacity 82.0 kWh Battery Type Lithium-ion Number of Cells 324 Architecture 400 V Warranty Period 8 years Warranty Mileage 160,000 km Useable Capacity 79.0 kWh Cathode Material NCM Pack Configuration 108s3p Nominal Voltage 400 V Form Factor Pouch Name / Reference No Data | Charging Home / Destination Charge Port Type 2 Port Location Left Side - Rear Charge Power 11 kW AC Charge Time (0->400 km) 8h30m Charge Speed 47 km/h Fast Charging Charge Port CCS Port Location Left Side - Rear Charge Power (max) 205 kW DC Charge Power (10-80%) 125 kW DC Charge Time (40->320 km) 28 min Charge Speed 600 km/h Autocharge Supported Yes Plug & Charge Plug & Charge Supported No Supported Protocol - | Bidirectional Charging (V2X / BPT) Vehicle-to-Load (V2L) V2L Supported No Max. Output Power - Exterior Outlet(s) - Interior Outlet(s) - Vehicle-to-Home (V2H) V2H via AC Supported No Max. Output Power - V2H via DC Supported No Max. Output Power - Vehicle-to-Grid (V2G) V2G via AC Supported No Max. Output Power - V2G via DC Supported No Max. Output Power - | Energy Consumption EVDB Real Range Range * 400 km Vehicle Consumption * 198 Wh/km CO2 Emissions 0 g/km Vehicle Fuel Equivalent * 2.2 l/100km WLTP Ratings (TEL) Range 552 km Rated Consumption 173 Wh/km Vehicle Consumption 143 Wh/km CO2 Emissions 0 g/km Rated Fuel Equivalent 1.9 l/100km Vehicle Fuel Equivalent 1.6 l/100km WLTP Ratings (TEH) Range 510 km Rated Consumption 187 Wh/km Vehicle Consumption 155 Wh/km CO2 Emissions 0 g/km Rated Fuel Equivalent 2.1 l/100km Vehicle Fuel Equivalent 1.7 l/100km | Real Energy Consumption Estimation between 135 - 277 Wh/km City - Cold Weather * 198 Wh/km Highway - Cold Weather * 277 Wh/km Combined - Cold Weather * 232 Wh/km City - Mild Weather * 135 Wh/km Highway - Mild Weather * 216 Wh/km Combined - Mild Weather * 174 Wh/km | Dimensions and Weight Length 4440 mm Width 1873 mm Width with mirrors 2034 mm Height 1596 mm Wheelbase 2702 mm Weight Unladen (EU) 2191 kg Gross Vehicle Weight (GVWR) 2620 kg Max. Payload 504 kg Cargo Volume 404 L Cargo Volume Max 1196 L Cargo Volume Frunk 31 L Roof Load 75 kg Tow Hitch Possible Yes Towing Weight Unbraked 750 kg Towing Weight Braked 1800 kg Vertical Load Max 100 kg | Miscellaneous Seats 5 people Isofix Yes, 2 seats Turning Circle 11.4 m Platform Volvo CMA EV Dedicated Platform No Car Body SUV Segment JC - Medium Roof Rails Yes Heat pump (HP) Yes HP Standard Equipment Yes | 97.0 kWhUseable Battery | 515 km *Real Range | 188 Wh/km *Efficiency | Price United Kingdom £91,754 The Netherlands €114,144 Germany €108,124 Available to Order United Kingdom Since February 2024 The Netherlands Since February 2024 Germany Since February 2024 | Real Range Estimation between 375 - 730 km City - Cold Weather * 495 km Highway - Cold Weather * 375 km Combined - Cold Weather * 435 km City - Mild Weather * 730 km Highway - Mild Weather * 480 km Combined - Mild Weather * 585 km
Volvo EC40 Twin Motor Performance | Battery Nominal Capacity 82.0 kWh Battery Type Lithium-ion Number of Cells 324 Architecture 400 V Warranty Period 8 years Warranty Mileage 160,000 km Useable Capacity 79.0 kWh Cathode Material NCM Pack Configuration 108s3p Nominal Voltage 400 V Form Factor Pouch Name / Reference No Data | Battery Nominal Capacity 82.0 kWh Battery Type Lithium-ion Number of Cells 324 Architecture 400 V Warranty Period 8 years Warranty Mileage 160,000 km Useable Capacity 79.0 kWh Cathode Material NCM Pack Configuration 108s3p Nominal Voltage 400 V Form Factor Pouch Name / Reference No Data | Charging Home / Destination Charge Port Type 2 Port Location Left Side - Rear Charge Power 11 kW AC Charge Time (0->400 km) 8h30m Charge Speed 47 km/h Fast Charging Charge Port CCS Port Location Left Side - Rear Charge Power (max) 205 kW DC Charge Power (10-80%) 125 kW DC Charge Time (40->320 km) 28 min Charge Speed 600 km/h Autocharge Supported Yes Plug & Charge Plug & Charge Supported No Supported Protocol - | Bidirectional Charging (V2X / BPT) Vehicle-to-Load (V2L) V2L Supported No Max. Output Power - Exterior Outlet(s) - Interior Outlet(s) - Vehicle-to-Home (V2H) V2H via AC Supported No Max. Output Power - V2H via DC Supported No Max. Output Power - Vehicle-to-Grid (V2G) V2G via AC Supported No Max. Output Power - V2G via DC Supported No Max. Output Power - | Energy Consumption EVDB Real Range Range * 400 km Vehicle Consumption * 198 Wh/km CO2 Emissions 0 g/km Vehicle Fuel Equivalent * 2.2 l/100km WLTP Ratings (TEL) Range 552 km Rated Consumption 173 Wh/km Vehicle Consumption 143 Wh/km CO2 Emissions 0 g/km Rated Fuel Equivalent 1.9 l/100km Vehicle Fuel Equivalent 1.6 l/100km WLTP Ratings (TEH) Range 510 km Rated Consumption 187 Wh/km Vehicle Consumption 155 Wh/km CO2 Emissions 0 g/km Rated Fuel Equivalent 2.1 l/100km Vehicle Fuel Equivalent 1.7 l/100km | Real Energy Consumption Estimation between 135 - 277 Wh/km City - Cold Weather * 198 Wh/km Highway - Cold Weather * 277 Wh/km Combined - Cold Weather * 232 Wh/km City - Mild Weather * 135 Wh/km Highway - Mild Weather * 216 Wh/km Combined - Mild Weather * 174 Wh/km | Dimensions and Weight Length 4440 mm Width 1873 mm Width with mirrors 2034 mm Height 1596 mm Wheelbase 2702 mm Weight Unladen (EU) 2191 kg Gross Vehicle Weight (GVWR) 2620 kg Max. Payload 504 kg Cargo Volume 404 L Cargo Volume Max 1196 L Cargo Volume Frunk 31 L Roof Load 75 kg Tow Hitch Possible Yes Towing Weight Unbraked 750 kg Towing Weight Braked 1800 kg Vertical Load Max 100 kg | Miscellaneous Seats 5 people Isofix Yes, 2 seats Turning Circle 11.4 m Platform Volvo CMA EV Dedicated Platform No Car Body SUV Segment JC - Medium Roof Rails Yes Heat pump (HP) Yes HP Standard Equipment Yes | 97.0 kWhUseable Battery | 515 km *Real Range | 188 Wh/km *Efficiency | Price United Kingdom £91,754 The Netherlands €114,144 Germany €108,124 Available to Order United Kingdom Since February 2024 The Netherlands Since February 2024 Germany Since February 2024 | Real Range Estimation between 375 - 730 km City - Cold Weather * 495 km Highway - Cold Weather * 375 km Combined - Cold Weather * 435 km City - Mild Weather * 730 km Highway - Mild Weather * 480 km Combined - Mild Weather * 585 km | Performance Acceleration 0 - 100 km/h 4.8 sec Top Speed 230 km/h Electric Range * 515 km Total Power 320 kW (435 PS) Total Torque 420 Nm Drive Rear
Volvo EC40 Twin Motor Performance | Charging Home / Destination Charge Port Type 2 Port Location Left Side - Rear Charge Power 11 kW AC Charge Time (0->400 km) 8h30m Charge Speed 47 km/h Fast Charging Charge Port CCS Port Location Left Side - Rear Charge Power (max) 205 kW DC Charge Power (10-80%) 125 kW DC Charge Time (40->320 km) 28 min Charge Speed 600 km/h Autocharge Supported Yes Plug & Charge Plug & Charge Supported No Supported Protocol - | Charging Home / Destination Charge Port Type 2 Port Location Left Side - Rear Charge Power 11 kW AC Charge Time (0->400 km) 8h30m Charge Speed 47 km/h Fast Charging Charge Port CCS Port Location Left Side - Rear Charge Power (max) 205 kW DC Charge Power (10-80%) 125 kW DC Charge Time (40->320 km) 28 min Charge Speed 600 km/h Autocharge Supported Yes Plug & Charge Plug & Charge Supported No Supported Protocol - | Bidirectional Charging (V2X / BPT) Vehicle-to-Load (V2L) V2L Supported No Max. Output Power - Exterior Outlet(s) - Interior Outlet(s) - Vehicle-to-Home (V2H) V2H via AC Supported No Max. Output Power - V2H via DC Supported No Max. Output Power - Vehicle-to-Grid (V2G) V2G via AC Supported No Max. Output Power - V2G via DC Supported No Max. Output Power - | Energy Consumption EVDB Real Range Range * 400 km Vehicle Consumption * 198 Wh/km CO2 Emissions 0 g/km Vehicle Fuel Equivalent * 2.2 l/100km WLTP Ratings (TEL) Range 552 km Rated Consumption 173 Wh/km Vehicle Consumption 143 Wh/km CO2 Emissions 0 g/km Rated Fuel Equivalent 1.9 l/100km Vehicle Fuel Equivalent 1.6 l/100km WLTP Ratings (TEH) Range 510 km Rated Consumption 187 Wh/km Vehicle Consumption 155 Wh/km CO2 Emissions 0 g/km Rated Fuel Equivalent 2.1 l/100km Vehicle Fuel Equivalent 1.7 l/100km | Real Energy Consumption Estimation between 135 - 277 Wh/km City - Cold Weather * 198 Wh/km Highway - Cold Weather * 277 Wh/km Combined - Cold Weather * 232 Wh/km City - Mild Weather * 135 Wh/km Highway - Mild Weather * 216 Wh/km Combined - Mild Weather * 174 Wh/km | Dimensions and Weight Length 4440 mm Width 1873 mm Width with mirrors 2034 mm Height 1596 mm Wheelbase 2702 mm Weight Unladen (EU) 2191 kg Gross Vehicle Weight (GVWR) 2620 kg Max. Payload 504 kg Cargo Volume 404 L Cargo Volume Max 1196 L Cargo Volume Frunk 31 L Roof Load 75 kg Tow Hitch Possible Yes Towing Weight Unbraked 750 kg Towing Weight Braked 1800 kg Vertical Load Max 100 kg | Miscellaneous Seats 5 people Isofix Yes, 2 seats Turning Circle 11.4 m Platform Volvo CMA EV Dedicated Platform No Car Body SUV Segment JC - Medium Roof Rails Yes Heat pump (HP) Yes HP Standard Equipment Yes | 97.0 kWhUseable Battery | 515 km *Real Range | 188 Wh/km *Efficiency | Price United Kingdom £91,754 The Netherlands €114,144 Germany €108,124 Available to Order United Kingdom Since February 2024 The Netherlands Since February 2024 Germany Since February 2024 | Real Range Estimation between 375 - 730 km City - Cold Weather * 495 km Highway - Cold Weather * 375 km Combined - Cold Weather * 435 km City - Mild Weather * 730 km Highway - Mild Weather * 480 km Combined - Mild Weather * 585 km | Performance Acceleration 0 - 100 km/h 4.8 sec Top Speed 230 km/h Electric Range * 515 km Total Power 320 kW (435 PS) Total Torque 420 Nm Drive Rear | Battery Nominal Capacity 105.0 kWh Battery Type Lithium-ion Number of Cells 396 Architecture 800 V Warranty Period 8 years Warranty Mileage 160,000 km Useable Capacity 97.0 kWh Cathode Material NCM811 Pack Configuration 198s2p Nominal Voltage No Data Form Factor No Data Name / Reference No Data
Volvo EC40 Twin Motor Performance | Bidirectional Charging (V2X / BPT) Vehicle-to-Load (V2L) V2L Supported No Max. Output Power - Exterior Outlet(s) - Interior Outlet(s) - Vehicle-to-Home (V2H) V2H via AC Supported No Max. Output Power - V2H via DC Supported No Max. Output Power - Vehicle-to-Grid (V2G) V2G via AC Supported No Max. Output Power - V2G via DC Supported No Max. Output Power - | Bidirectional Charging (V2X / BPT) Vehicle-to-Load (V2L) V2L Supported No Max. Output Power - Exterior Outlet(s) - Interior Outlet(s) - Vehicle-to-Home (V2H) V2H via AC Supported No Max. Output Power - V2H via DC Supported No Max. Output Power - Vehicle-to-Grid (V2G) V2G via AC Supported No Max. Output Power - V2G via DC Supported No Max. Output Power - | Energy Consumption EVDB Real Range Range * 400 km Vehicle Consumption * 198 Wh/km CO2 Emissions 0 g/km Vehicle Fuel Equivalent * 2.2 l/100km WLTP Ratings (TEL) Range 552 km Rated Consumption 173 Wh/km Vehicle Consumption 143 Wh/km CO2 Emissions 0 g/km Rated Fuel Equivalent 1.9 l/100km Vehicle Fuel Equivalent 1.6 l/100km WLTP Ratings (TEH) Range 510 km Rated Consumption 187 Wh/km Vehicle Consumption 155 Wh/km CO2 Emissions 0 g/km Rated Fuel Equivalent 2.1 l/100km Vehicle Fuel Equivalent 1.7 l/100km | Real Energy Consumption Estimation between 135 - 277 Wh/km City - Cold Weather * 198 Wh/km Highway - Cold Weather * 277 Wh/km Combined - Cold Weather * 232 Wh/km City - Mild Weather * 135 Wh/km Highway - Mild Weather * 216 Wh/km Combined - Mild Weather * 174 Wh/km | Dimensions and Weight Length 4440 mm Width 1873 mm Width with mirrors 2034 mm Height 1596 mm Wheelbase 2702 mm Weight Unladen (EU) 2191 kg Gross Vehicle Weight (GVWR) 2620 kg Max. Payload 504 kg Cargo Volume 404 L Cargo Volume Max 1196 L Cargo Volume Frunk 31 L Roof Load 75 kg Tow Hitch Possible Yes Towing Weight Unbraked 750 kg Towing Weight Braked 1800 kg Vertical Load Max 100 kg | Miscellaneous Seats 5 people Isofix Yes, 2 seats Turning Circle 11.4 m Platform Volvo CMA EV Dedicated Platform No Car Body SUV Segment JC - Medium Roof Rails Yes Heat pump (HP) Yes HP Standard Equipment Yes | 97.0 kWhUseable Battery | 515 km *Real Range | 188 Wh/km *Efficiency | Price United Kingdom £91,754 The Netherlands €114,144 Germany €108,124 Available to Order United Kingdom Since February 2024 The Netherlands Since February 2024 Germany Since February 2024 | Real Range Estimation between 375 - 730 km City - Cold Weather * 495 km Highway - Cold Weather * 375 km Combined - Cold Weather * 435 km City - Mild Weather * 730 km Highway - Mild Weather * 480 km Combined - Mild Weather * 585 km | Performance Acceleration 0 - 100 km/h 4.8 sec Top Speed 230 km/h Electric Range * 515 km Total Power 320 kW (435 PS) Total Torque 420 Nm Drive Rear | Battery Nominal Capacity 105.0 kWh Battery Type Lithium-ion Number of Cells 396 Architecture 800 V Warranty Period 8 years Warranty Mileage 160,000 km Useable Capacity 97.0 kWh Cathode Material NCM811 Pack Configuration 198s2p Nominal Voltage No Data Form Factor No Data Name / Reference No Data | Charging Home / Destination Charge Port Type 2 Port Location Passenger Side - Front Port Location 2 Driver's Side - Front Charge Power 11 kW AC Charge Time (0->515 km) 10h30m Charge Speed 50 km/h Fast Charging Charge Port CCS Port Location Passenger Side - Front Charge Power (max) 320 kW DC Charge Power (10-80%) 240 kW DC Charge Time (51->412 km) 18 min Charge Speed 1200 km/h Autocharge Supported Yes Plug & Charge Plug & Charge Supported Yes Supported Protocol ISO 15118-2
Volvo EC40 Twin Motor Performance | Energy Consumption EVDB Real Range Range * 400 km Vehicle Consumption * 198 Wh/km CO2 Emissions 0 g/km Vehicle Fuel Equivalent * 2.2 l/100km WLTP Ratings (TEL) Range 552 km Rated Consumption 173 Wh/km Vehicle Consumption 143 Wh/km CO2 Emissions 0 g/km Rated Fuel Equivalent 1.9 l/100km Vehicle Fuel Equivalent 1.6 l/100km WLTP Ratings (TEH) Range 510 km Rated Consumption 187 Wh/km Vehicle Consumption 155 Wh/km CO2 Emissions 0 g/km Rated Fuel Equivalent 2.1 l/100km Vehicle Fuel Equivalent 1.7 l/100km | Energy Consumption EVDB Real Range Range * 400 km Vehicle Consumption * 198 Wh/km CO2 Emissions 0 g/km Vehicle Fuel Equivalent * 2.2 l/100km WLTP Ratings (TEL) Range 552 km Rated Consumption 173 Wh/km Vehicle Consumption 143 Wh/km CO2 Emissions 0 g/km Rated Fuel Equivalent 1.9 l/100km Vehicle Fuel Equivalent 1.6 l/100km WLTP Ratings (TEH) Range 510 km Rated Consumption 187 Wh/km Vehicle Consumption 155 Wh/km CO2 Emissions 0 g/km Rated Fuel Equivalent 2.1 l/100km Vehicle Fuel Equivalent 1.7 l/100km | Real Energy Consumption Estimation between 135 - 277 Wh/km City - Cold Weather * 198 Wh/km Highway - Cold Weather * 277 Wh/km Combined - Cold Weather * 232 Wh/km City - Mild Weather * 135 Wh/km Highway - Mild Weather * 216 Wh/km Combined - Mild Weather * 174 Wh/km | Dimensions and Weight Length 4440 mm Width 1873 mm Width with mirrors 2034 mm Height 1596 mm Wheelbase 2702 mm Weight Unladen (EU) 2191 kg Gross Vehicle Weight (GVWR) 2620 kg Max. Payload 504 kg Cargo Volume 404 L Cargo Volume Max 1196 L Cargo Volume Frunk 31 L Roof Load 75 kg Tow Hitch Possible Yes Towing Weight Unbraked 750 kg Towing Weight Braked 1800 kg Vertical Load Max 100 kg | Miscellaneous Seats 5 people Isofix Yes, 2 seats Turning Circle 11.4 m Platform Volvo CMA EV Dedicated Platform No Car Body SUV Segment JC - Medium Roof Rails Yes Heat pump (HP) Yes HP Standard Equipment Yes | 97.0 kWhUseable Battery | 515 km *Real Range | 188 Wh/km *Efficiency | Price United Kingdom £91,754 The Netherlands €114,144 Germany €108,124 Available to Order United Kingdom Since February 2024 The Netherlands Since February 2024 Germany Since February 2024 | Real Range Estimation between 375 - 730 km City - Cold Weather * 495 km Highway - Cold Weather * 375 km Combined - Cold Weather * 435 km City - Mild Weather * 730 km Highway - Mild Weather * 480 km Combined - Mild Weather * 585 km | Performance Acceleration 0 - 100 km/h 4.8 sec Top Speed 230 km/h Electric Range * 515 km Total Power 320 kW (435 PS) Total Torque 420 Nm Drive Rear | Battery Nominal Capacity 105.0 kWh Battery Type Lithium-ion Number of Cells 396 Architecture 800 V Warranty Period 8 years Warranty Mileage 160,000 km Useable Capacity 97.0 kWh Cathode Material NCM811 Pack Configuration 198s2p Nominal Voltage No Data Form Factor No Data Name / Reference No Data | Charging Home / Destination Charge Port Type 2 Port Location Passenger Side - Front Port Location 2 Driver's Side - Front Charge Power 11 kW AC Charge Time (0->515 km) 10h30m Charge Speed 50 km/h Fast Charging Charge Port CCS Port Location Passenger Side - Front Charge Power (max) 320 kW DC Charge Power (10-80%) 240 kW DC Charge Time (51->412 km) 18 min Charge Speed 1200 km/h Autocharge Supported Yes Plug & Charge Plug & Charge Supported Yes Supported Protocol ISO 15118-2 | Bidirectional Charging (V2X / BPT) Vehicle-to-Load (V2L) V2L Supported No Max. Output Power - Exterior Outlet(s) - Interior Outlet(s) - Vehicle-to-Home (V2H) V2H via AC Supported No Max. Output Power - V2H via DC Supported No Max. Output Power - Vehicle-to-Grid (V2G) V2G via AC Supported No Max. Output Power - V2G via DC Supported No Max. Output Power -
Volvo EC40 Twin Motor Performance | Real Energy Consumption Estimation between 135 - 277 Wh/km City - Cold Weather * 198 Wh/km Highway - Cold Weather * 277 Wh/km Combined - Cold Weather * 232 Wh/km City - Mild Weather * 135 Wh/km Highway - Mild Weather * 216 Wh/km Combined - Mild Weather * 174 Wh/km | Real Energy Consumption Estimation between 135 - 277 Wh/km City - Cold Weather * 198 Wh/km Highway - Cold Weather * 277 Wh/km Combined - Cold Weather * 232 Wh/km City - Mild Weather * 135 Wh/km Highway - Mild Weather * 216 Wh/km Combined - Mild Weather * 174 Wh/km | Dimensions and Weight Length 4440 mm Width 1873 mm Width with mirrors 2034 mm Height 1596 mm Wheelbase 2702 mm Weight Unladen (EU) 2191 kg Gross Vehicle Weight (GVWR) 2620 kg Max. Payload 504 kg Cargo Volume 404 L Cargo Volume Max 1196 L Cargo Volume Frunk 31 L Roof Load 75 kg Tow Hitch Possible Yes Towing Weight Unbraked 750 kg Towing Weight Braked 1800 kg Vertical Load Max 100 kg | Miscellaneous Seats 5 people Isofix Yes, 2 seats Turning Circle 11.4 m Platform Volvo CMA EV Dedicated Platform No Car Body SUV Segment JC - Medium Roof Rails Yes Heat pump (HP) Yes HP Standard Equipment Yes | 97.0 kWhUseable Battery | 515 km *Real Range | 188 Wh/km *Efficiency | Price United Kingdom £91,754 The Netherlands €114,144 Germany €108,124 Available to Order United Kingdom Since February 2024 The Netherlands Since February 2024 Germany Since February 2024 | Real Range Estimation between 375 - 730 km City - Cold Weather * 495 km Highway - Cold Weather * 375 km Combined - Cold Weather * 435 km City - Mild Weather * 730 km Highway - Mild Weather * 480 km Combined - Mild Weather * 585 km | Performance Acceleration 0 - 100 km/h 4.8 sec Top Speed 230 km/h Electric Range * 515 km Total Power 320 kW (435 PS) Total Torque 420 Nm Drive Rear | Battery Nominal Capacity 105.0 kWh Battery Type Lithium-ion Number of Cells 396 Architecture 800 V Warranty Period 8 years Warranty Mileage 160,000 km Useable Capacity 97.0 kWh Cathode Material NCM811 Pack Configuration 198s2p Nominal Voltage No Data Form Factor No Data Name / Reference No Data | Charging Home / Destination Charge Port Type 2 Port Location Passenger Side - Front Port Location 2 Driver's Side - Front Charge Power 11 kW AC Charge Time (0->515 km) 10h30m Charge Speed 50 km/h Fast Charging Charge Port CCS Port Location Passenger Side - Front Charge Power (max) 320 kW DC Charge Power (10-80%) 240 kW DC Charge Time (51->412 km) 18 min Charge Speed 1200 km/h Autocharge Supported Yes Plug & Charge Plug & Charge Supported Yes Supported Protocol ISO 15118-2 | Bidirectional Charging (V2X / BPT) Vehicle-to-Load (V2L) V2L Supported No Max. Output Power - Exterior Outlet(s) - Interior Outlet(s) - Vehicle-to-Home (V2H) V2H via AC Supported No Max. Output Power - V2H via DC Supported No Max. Output Power - Vehicle-to-Grid (V2G) V2G via AC Supported No Max. Output Power - V2G via DC Supported No Max. Output Power - | Energy Consumption EVDB Real Range Range * 515 km Vehicle Consumption * 188 Wh/km CO2 Emissions 0 g/km Vehicle Fuel Equivalent * 2.1 l/100km WLTP Ratings (TEL) Range 650 km Rated Consumption 179 Wh/km Vehicle Consumption 149 Wh/km CO2 Emissions 0 g/km Rated Fuel Equivalent 2.0 l/100km Vehicle Fuel Equivalent 1.7 l/100km WLTP Ratings (TEH) Range 550 km Rated Consumption 209 Wh/km Vehicle Consumption 176 Wh/km CO2 Emissions 0 g/km Rated Fuel Equivalent 2.3 l/100km Vehicle Fuel Equivalent 2.0 l/100km
Volvo EC40 Twin Motor Performance | Dimensions and Weight Length 4440 mm Width 1873 mm Width with mirrors 2034 mm Height 1596 mm Wheelbase 2702 mm Weight Unladen (EU) 2191 kg Gross Vehicle Weight (GVWR) 2620 kg Max. Payload 504 kg Cargo Volume 404 L Cargo Volume Max 1196 L Cargo Volume Frunk 31 L Roof Load 75 kg Tow Hitch Possible Yes Towing Weight Unbraked 750 kg Towing Weight Braked 1800 kg Vertical Load Max 100 kg | Dimensions and Weight Length 4440 mm Width 1873 mm Width with mirrors 2034 mm Height 1596 mm Wheelbase 2702 mm Weight Unladen (EU) 2191 kg Gross Vehicle Weight (GVWR) 2620 kg Max. Payload 504 kg Cargo Volume 404 L Cargo Volume Max 1196 L Cargo Volume Frunk 31 L Roof Load 75 kg Tow Hitch Possible Yes Towing Weight Unbraked 750 kg Towing Weight Braked 1800 kg Vertical Load Max 100 kg | Miscellaneous Seats 5 people Isofix Yes, 2 seats Turning Circle 11.4 m Platform Volvo CMA EV Dedicated Platform No Car Body SUV Segment JC - Medium Roof Rails Yes Heat pump (HP) Yes HP Standard Equipment Yes | 97.0 kWhUseable Battery | 515 km *Real Range | 188 Wh/km *Efficiency | Price United Kingdom £91,754 The Netherlands €114,144 Germany €108,124 Available to Order United Kingdom Since February 2024 The Netherlands Since February 2024 Germany Since February 2024 | Real Range Estimation between 375 - 730 km City - Cold Weather * 495 km Highway - Cold Weather * 375 km Combined - Cold Weather * 435 km City - Mild Weather * 730 km Highway - Mild Weather * 480 km Combined - Mild Weather * 585 km | Performance Acceleration 0 - 100 km/h 4.8 sec Top Speed 230 km/h Electric Range * 515 km Total Power 320 kW (435 PS) Total Torque 420 Nm Drive Rear | Battery Nominal Capacity 105.0 kWh Battery Type Lithium-ion Number of Cells 396 Architecture 800 V Warranty Period 8 years Warranty Mileage 160,000 km Useable Capacity 97.0 kWh Cathode Material NCM811 Pack Configuration 198s2p Nominal Voltage No Data Form Factor No Data Name / Reference No Data | Charging Home / Destination Charge Port Type 2 Port Location Passenger Side - Front Port Location 2 Driver's Side - Front Charge Power 11 kW AC Charge Time (0->515 km) 10h30m Charge Speed 50 km/h Fast Charging Charge Port CCS Port Location Passenger Side - Front Charge Power (max) 320 kW DC Charge Power (10-80%) 240 kW DC Charge Time (51->412 km) 18 min Charge Speed 1200 km/h Autocharge Supported Yes Plug & Charge Plug & Charge Supported Yes Supported Protocol ISO 15118-2 | Bidirectional Charging (V2X / BPT) Vehicle-to-Load (V2L) V2L Supported No Max. Output Power - Exterior Outlet(s) - Interior Outlet(s) - Vehicle-to-Home (V2H) V2H via AC Supported No Max. Output Power - V2H via DC Supported No Max. Output Power - Vehicle-to-Grid (V2G) V2G via AC Supported No Max. Output Power - V2G via DC Supported No Max. Output Power - | Energy Consumption EVDB Real Range Range * 515 km Vehicle Consumption * 188 Wh/km CO2 Emissions 0 g/km Vehicle Fuel Equivalent * 2.1 l/100km WLTP Ratings (TEL) Range 650 km Rated Consumption 179 Wh/km Vehicle Consumption 149 Wh/km CO2 Emissions 0 g/km Rated Fuel Equivalent 2.0 l/100km Vehicle Fuel Equivalent 1.7 l/100km WLTP Ratings (TEH) Range 550 km Rated Consumption 209 Wh/km Vehicle Consumption 176 Wh/km CO2 Emissions 0 g/km Rated Fuel Equivalent 2.3 l/100km Vehicle Fuel Equivalent 2.0 l/100km | Real Energy Consumption Estimation between 133 - 259 Wh/km City - Cold Weather * 196 Wh/km Highway - Cold Weather * 259 Wh/km Combined - Cold Weather * 223 Wh/km City - Mild Weather * 133 Wh/km Highway - Mild Weather * 202 Wh/km Combined - Mild Weather * 166 Wh/km
Volvo EC40 Twin Motor Performance | Miscellaneous Seats 5 people Isofix Yes, 2 seats Turning Circle 11.4 m Platform Volvo CMA EV Dedicated Platform No Car Body SUV Segment JC - Medium Roof Rails Yes Heat pump (HP) Yes HP Standard Equipment Yes | Miscellaneous Seats 5 people Isofix Yes, 2 seats Turning Circle 11.4 m Platform Volvo CMA EV Dedicated Platform No Car Body SUV Segment JC - Medium Roof Rails Yes Heat pump (HP) Yes HP Standard Equipment Yes | 97.0 kWhUseable Battery | 515 km *Real Range | 188 Wh/km *Efficiency | Price United Kingdom £91,754 The Netherlands €114,144 Germany €108,124 Available to Order United Kingdom Since February 2024 The Netherlands Since February 2024 Germany Since February 2024 | Real Range Estimation between 375 - 730 km City - Cold Weather * 495 km Highway - Cold Weather * 375 km Combined - Cold Weather * 435 km City - Mild Weather * 730 km Highway - Mild Weather * 480 km Combined - Mild Weather * 585 km | Performance Acceleration 0 - 100 km/h 4.8 sec Top Speed 230 km/h Electric Range * 515 km Total Power 320 kW (435 PS) Total Torque 420 Nm Drive Rear | Battery Nominal Capacity 105.0 kWh Battery Type Lithium-ion Number of Cells 396 Architecture 800 V Warranty Period 8 years Warranty Mileage 160,000 km Useable Capacity 97.0 kWh Cathode Material NCM811 Pack Configuration 198s2p Nominal Voltage No Data Form Factor No Data Name / Reference No Data | Charging Home / Destination Charge Port Type 2 Port Location Passenger Side - Front Port Location 2 Driver's Side - Front Charge Power 11 kW AC Charge Time (0->515 km) 10h30m Charge Speed 50 km/h Fast Charging Charge Port CCS Port Location Passenger Side - Front Charge Power (max) 320 kW DC Charge Power (10-80%) 240 kW DC Charge Time (51->412 km) 18 min Charge Speed 1200 km/h Autocharge Supported Yes Plug & Charge Plug & Charge Supported Yes Supported Protocol ISO 15118-2 | Bidirectional Charging (V2X / BPT) Vehicle-to-Load (V2L) V2L Supported No Max. Output Power - Exterior Outlet(s) - Interior Outlet(s) - Vehicle-to-Home (V2H) V2H via AC Supported No Max. Output Power - V2H via DC Supported No Max. Output Power - Vehicle-to-Grid (V2G) V2G via AC Supported No Max. Output Power - V2G via DC Supported No Max. Output Power - | Energy Consumption EVDB Real Range Range * 515 km Vehicle Consumption * 188 Wh/km CO2 Emissions 0 g/km Vehicle Fuel Equivalent * 2.1 l/100km WLTP Ratings (TEL) Range 650 km Rated Consumption 179 Wh/km Vehicle Consumption 149 Wh/km CO2 Emissions 0 g/km Rated Fuel Equivalent 2.0 l/100km Vehicle Fuel Equivalent 1.7 l/100km WLTP Ratings (TEH) Range 550 km Rated Consumption 209 Wh/km Vehicle Consumption 176 Wh/km CO2 Emissions 0 g/km Rated Fuel Equivalent 2.3 l/100km Vehicle Fuel Equivalent 2.0 l/100km | Real Energy Consumption Estimation between 133 - 259 Wh/km City - Cold Weather * 196 Wh/km Highway - Cold Weather * 259 Wh/km Combined - Cold Weather * 223 Wh/km City - Mild Weather * 133 Wh/km Highway - Mild Weather * 202 Wh/km Combined - Mild Weather * 166 Wh/km | Dimensions and Weight Length 4963 mm Width 1966 mm Width with mirrors 2144 mm Height 1390 mm Wheelbase 2900 mm Weight Unladen (EU) 2270 kg Gross Vehicle Weight (GVWR) 2770 kg Max. Payload 575 kg Cargo Volume 446 L Cargo Volume Max 1212 L Cargo Volume Frunk 84 L Roof Load 75 kg Tow Hitch Possible No Towing Weight Unbraked 0 kg Towing Weight Braked 0 kg Vertical Load Max 0 kg
Porsche Taycan Plus Sport Turismo | 97.0 kWhUseable Battery | 97.0 kWhUseable Battery | 515 km *Real Range | 188 Wh/km *Efficiency | Price United Kingdom £91,754 The Netherlands €114,144 Germany €108,124 Available to Order United Kingdom Since February 2024 The Netherlands Since February 2024 Germany Since February 2024 | Real Range Estimation between 375 - 730 km City - Cold Weather * 495 km Highway - Cold Weather * 375 km Combined - Cold Weather * 435 km City - Mild Weather * 730 km Highway - Mild Weather * 480 km Combined - Mild Weather * 585 km | Performance Acceleration 0 - 100 km/h 4.8 sec Top Speed 230 km/h Electric Range * 515 km Total Power 320 kW (435 PS) Total Torque 420 Nm Drive Rear | Battery Nominal Capacity 105.0 kWh Battery Type Lithium-ion Number of Cells 396 Architecture 800 V Warranty Period 8 years Warranty Mileage 160,000 km Useable Capacity 97.0 kWh Cathode Material NCM811 Pack Configuration 198s2p Nominal Voltage No Data Form Factor No Data Name / Reference No Data | Charging Home / Destination Charge Port Type 2 Port Location Passenger Side - Front Port Location 2 Driver's Side - Front Charge Power 11 kW AC Charge Time (0->515 km) 10h30m Charge Speed 50 km/h Fast Charging Charge Port CCS Port Location Passenger Side - Front Charge Power (max) 320 kW DC Charge Power (10-80%) 240 kW DC Charge Time (51->412 km) 18 min Charge Speed 1200 km/h Autocharge Supported Yes Plug & Charge Plug & Charge Supported Yes Supported Protocol ISO 15118-2 | Bidirectional Charging (V2X / BPT) Vehicle-to-Load (V2L) V2L Supported No Max. Output Power - Exterior Outlet(s) - Interior Outlet(s) - Vehicle-to-Home (V2H) V2H via AC Supported No Max. Output Power - V2H via DC Supported No Max. Output Power - Vehicle-to-Grid (V2G) V2G via AC Supported No Max. Output Power - V2G via DC Supported No Max. Output Power - | Energy Consumption EVDB Real Range Range * 515 km Vehicle Consumption * 188 Wh/km CO2 Emissions 0 g/km Vehicle Fuel Equivalent * 2.1 l/100km WLTP Ratings (TEL) Range 650 km Rated Consumption 179 Wh/km Vehicle Consumption 149 Wh/km CO2 Emissions 0 g/km Rated Fuel Equivalent 2.0 l/100km Vehicle Fuel Equivalent 1.7 l/100km WLTP Ratings (TEH) Range 550 km Rated Consumption 209 Wh/km Vehicle Consumption 176 Wh/km CO2 Emissions 0 g/km Rated Fuel Equivalent 2.3 l/100km Vehicle Fuel Equivalent 2.0 l/100km | Real Energy Consumption Estimation between 133 - 259 Wh/km City - Cold Weather * 196 Wh/km Highway - Cold Weather * 259 Wh/km Combined - Cold Weather * 223 Wh/km City - Mild Weather * 133 Wh/km Highway - Mild Weather * 202 Wh/km Combined - Mild Weather * 166 Wh/km | Dimensions and Weight Length 4963 mm Width 1966 mm Width with mirrors 2144 mm Height 1390 mm Wheelbase 2900 mm Weight Unladen (EU) 2270 kg Gross Vehicle Weight (GVWR) 2770 kg Max. Payload 575 kg Cargo Volume 446 L Cargo Volume Max 1212 L Cargo Volume Frunk 84 L Roof Load 75 kg Tow Hitch Possible No Towing Weight Unbraked 0 kg Towing Weight Braked 0 kg Vertical Load Max 0 kg | Miscellaneous Seats 5 people Isofix Yes, 2 seats Turning Circle 11.7 m Platform VW J1 EV Dedicated Platform Yes Car Body Station/Estate Segment F - Luxury Roof Rails No Heat pump (HP) Yes HP Standard Equipment Yes
Porsche Taycan Plus Sport Turismo | 515 km *Real Range | 515 km *Real Range | 188 Wh/km *Efficiency | Price United Kingdom £91,754 The Netherlands €114,144 Germany €108,124 Available to Order United Kingdom Since February 2024 The Netherlands Since February 2024 Germany Since February 2024 | Real Range Estimation between 375 - 730 km City - Cold Weather * 495 km Highway - Cold Weather * 375 km Combined - Cold Weather * 435 km City - Mild Weather * 730 km Highway - Mild Weather * 480 km Combined - Mild Weather * 585 km | Performance Acceleration 0 - 100 km/h 4.8 sec Top Speed 230 km/h Electric Range * 515 km Total Power 320 kW (435 PS) Total Torque 420 Nm Drive Rear | Battery Nominal Capacity 105.0 kWh Battery Type Lithium-ion Number of Cells 396 Architecture 800 V Warranty Period 8 years Warranty Mileage 160,000 km Useable Capacity 97.0 kWh Cathode Material NCM811 Pack Configuration 198s2p Nominal Voltage No Data Form Factor No Data Name / Reference No Data | Charging Home / Destination Charge Port Type 2 Port Location Passenger Side - Front Port Location 2 Driver's Side - Front Charge Power 11 kW AC Charge Time (0->515 km) 10h30m Charge Speed 50 km/h Fast Charging Charge Port CCS Port Location Passenger Side - Front Charge Power (max) 320 kW DC Charge Power (10-80%) 240 kW DC Charge Time (51->412 km) 18 min Charge Speed 1200 km/h Autocharge Supported Yes Plug & Charge Plug & Charge Supported Yes Supported Protocol ISO 15118-2 | Bidirectional Charging (V2X / BPT) Vehicle-to-Load (V2L) V2L Supported No Max. Output Power - Exterior Outlet(s) - Interior Outlet(s) - Vehicle-to-Home (V2H) V2H via AC Supported No Max. Output Power - V2H via DC Supported No Max. Output Power - Vehicle-to-Grid (V2G) V2G via AC Supported No Max. Output Power - V2G via DC Supported No Max. Output Power - | Energy Consumption EVDB Real Range Range * 515 km Vehicle Consumption * 188 Wh/km CO2 Emissions 0 g/km Vehicle Fuel Equivalent * 2.1 l/100km WLTP Ratings (TEL) Range 650 km Rated Consumption 179 Wh/km Vehicle Consumption 149 Wh/km CO2 Emissions 0 g/km Rated Fuel Equivalent 2.0 l/100km Vehicle Fuel Equivalent 1.7 l/100km WLTP Ratings (TEH) Range 550 km Rated Consumption 209 Wh/km Vehicle Consumption 176 Wh/km CO2 Emissions 0 g/km Rated Fuel Equivalent 2.3 l/100km Vehicle Fuel Equivalent 2.0 l/100km | Real Energy Consumption Estimation between 133 - 259 Wh/km City - Cold Weather * 196 Wh/km Highway - Cold Weather * 259 Wh/km Combined - Cold Weather * 223 Wh/km City - Mild Weather * 133 Wh/km Highway - Mild Weather * 202 Wh/km Combined - Mild Weather * 166 Wh/km | Dimensions and Weight Length 4963 mm Width 1966 mm Width with mirrors 2144 mm Height 1390 mm Wheelbase 2900 mm Weight Unladen (EU) 2270 kg Gross Vehicle Weight (GVWR) 2770 kg Max. Payload 575 kg Cargo Volume 446 L Cargo Volume Max 1212 L Cargo Volume Frunk 84 L Roof Load 75 kg Tow Hitch Possible No Towing Weight Unbraked 0 kg Towing Weight Braked 0 kg Vertical Load Max 0 kg | Miscellaneous Seats 5 people Isofix Yes, 2 seats Turning Circle 11.7 m Platform VW J1 EV Dedicated Platform Yes Car Body Station/Estate Segment F - Luxury Roof Rails No Heat pump (HP) Yes HP Standard Equipment Yes | 64.3 kWhUseable Battery
Porsche Taycan Plus Sport Turismo | 188 Wh/km *Efficiency | 188 Wh/km *Efficiency | Price United Kingdom £91,754 The Netherlands €114,144 Germany €108,124 Available to Order United Kingdom Since February 2024 The Netherlands Since February 2024 Germany Since February 2024 | Real Range Estimation between 375 - 730 km City - Cold Weather * 495 km Highway - Cold Weather * 375 km Combined - Cold Weather * 435 km City - Mild Weather * 730 km Highway - Mild Weather * 480 km Combined - Mild Weather * 585 km | Performance Acceleration 0 - 100 km/h 4.8 sec Top Speed 230 km/h Electric Range * 515 km Total Power 320 kW (435 PS) Total Torque 420 Nm Drive Rear | Battery Nominal Capacity 105.0 kWh Battery Type Lithium-ion Number of Cells 396 Architecture 800 V Warranty Period 8 years Warranty Mileage 160,000 km Useable Capacity 97.0 kWh Cathode Material NCM811 Pack Configuration 198s2p Nominal Voltage No Data Form Factor No Data Name / Reference No Data | Charging Home / Destination Charge Port Type 2 Port Location Passenger Side - Front Port Location 2 Driver's Side - Front Charge Power 11 kW AC Charge Time (0->515 km) 10h30m Charge Speed 50 km/h Fast Charging Charge Port CCS Port Location Passenger Side - Front Charge Power (max) 320 kW DC Charge Power (10-80%) 240 kW DC Charge Time (51->412 km) 18 min Charge Speed 1200 km/h Autocharge Supported Yes Plug & Charge Plug & Charge Supported Yes Supported Protocol ISO 15118-2 | Bidirectional Charging (V2X / BPT) Vehicle-to-Load (V2L) V2L Supported No Max. Output Power - Exterior Outlet(s) - Interior Outlet(s) - Vehicle-to-Home (V2H) V2H via AC Supported No Max. Output Power - V2H via DC Supported No Max. Output Power - Vehicle-to-Grid (V2G) V2G via AC Supported No Max. Output Power - V2G via DC Supported No Max. Output Power - | Energy Consumption EVDB Real Range Range * 515 km Vehicle Consumption * 188 Wh/km CO2 Emissions 0 g/km Vehicle Fuel Equivalent * 2.1 l/100km WLTP Ratings (TEL) Range 650 km Rated Consumption 179 Wh/km Vehicle Consumption 149 Wh/km CO2 Emissions 0 g/km Rated Fuel Equivalent 2.0 l/100km Vehicle Fuel Equivalent 1.7 l/100km WLTP Ratings (TEH) Range 550 km Rated Consumption 209 Wh/km Vehicle Consumption 176 Wh/km CO2 Emissions 0 g/km Rated Fuel Equivalent 2.3 l/100km Vehicle Fuel Equivalent 2.0 l/100km | Real Energy Consumption Estimation between 133 - 259 Wh/km City - Cold Weather * 196 Wh/km Highway - Cold Weather * 259 Wh/km Combined - Cold Weather * 223 Wh/km City - Mild Weather * 133 Wh/km Highway - Mild Weather * 202 Wh/km Combined - Mild Weather * 166 Wh/km | Dimensions and Weight Length 4963 mm Width 1966 mm Width with mirrors 2144 mm Height 1390 mm Wheelbase 2900 mm Weight Unladen (EU) 2270 kg Gross Vehicle Weight (GVWR) 2770 kg Max. Payload 575 kg Cargo Volume 446 L Cargo Volume Max 1212 L Cargo Volume Frunk 84 L Roof Load 75 kg Tow Hitch Possible No Towing Weight Unbraked 0 kg Towing Weight Braked 0 kg Vertical Load Max 0 kg | Miscellaneous Seats 5 people Isofix Yes, 2 seats Turning Circle 11.7 m Platform VW J1 EV Dedicated Platform Yes Car Body Station/Estate Segment F - Luxury Roof Rails No Heat pump (HP) Yes HP Standard Equipment Yes | 64.3 kWhUseable Battery | 350 km *Real Range
Porsche Taycan Plus Sport Turismo | Price United Kingdom £91,754 The Netherlands €114,144 Germany €108,124 Available to Order United Kingdom Since February 2024 The Netherlands Since February 2024 Germany Since February 2024 | Price United Kingdom £91,754 The Netherlands €114,144 Germany €108,124 Available to Order United Kingdom Since February 2024 The Netherlands Since February 2024 Germany Since February 2024 | Real Range Estimation between 375 - 730 km City - Cold Weather * 495 km Highway - Cold Weather * 375 km Combined - Cold Weather * 435 km City - Mild Weather * 730 km Highway - Mild Weather * 480 km Combined - Mild Weather * 585 km | Performance Acceleration 0 - 100 km/h 4.8 sec Top Speed 230 km/h Electric Range * 515 km Total Power 320 kW (435 PS) Total Torque 420 Nm Drive Rear | Battery Nominal Capacity 105.0 kWh Battery Type Lithium-ion Number of Cells 396 Architecture 800 V Warranty Period 8 years Warranty Mileage 160,000 km Useable Capacity 97.0 kWh Cathode Material NCM811 Pack Configuration 198s2p Nominal Voltage No Data Form Factor No Data Name / Reference No Data | Charging Home / Destination Charge Port Type 2 Port Location Passenger Side - Front Port Location 2 Driver's Side - Front Charge Power 11 kW AC Charge Time (0->515 km) 10h30m Charge Speed 50 km/h Fast Charging Charge Port CCS Port Location Passenger Side - Front Charge Power (max) 320 kW DC Charge Power (10-80%) 240 kW DC Charge Time (51->412 km) 18 min Charge Speed 1200 km/h Autocharge Supported Yes Plug & Charge Plug & Charge Supported Yes Supported Protocol ISO 15118-2 | Bidirectional Charging (V2X / BPT) Vehicle-to-Load (V2L) V2L Supported No Max. Output Power - Exterior Outlet(s) - Interior Outlet(s) - Vehicle-to-Home (V2H) V2H via AC Supported No Max. Output Power - V2H via DC Supported No Max. Output Power - Vehicle-to-Grid (V2G) V2G via AC Supported No Max. Output Power - V2G via DC Supported No Max. Output Power - | Energy Consumption EVDB Real Range Range * 515 km Vehicle Consumption * 188 Wh/km CO2 Emissions 0 g/km Vehicle Fuel Equivalent * 2.1 l/100km WLTP Ratings (TEL) Range 650 km Rated Consumption 179 Wh/km Vehicle Consumption 149 Wh/km CO2 Emissions 0 g/km Rated Fuel Equivalent 2.0 l/100km Vehicle Fuel Equivalent 1.7 l/100km WLTP Ratings (TEH) Range 550 km Rated Consumption 209 Wh/km Vehicle Consumption 176 Wh/km CO2 Emissions 0 g/km Rated Fuel Equivalent 2.3 l/100km Vehicle Fuel Equivalent 2.0 l/100km | Real Energy Consumption Estimation between 133 - 259 Wh/km City - Cold Weather * 196 Wh/km Highway - Cold Weather * 259 Wh/km Combined - Cold Weather * 223 Wh/km City - Mild Weather * 133 Wh/km Highway - Mild Weather * 202 Wh/km Combined - Mild Weather * 166 Wh/km | Dimensions and Weight Length 4963 mm Width 1966 mm Width with mirrors 2144 mm Height 1390 mm Wheelbase 2900 mm Weight Unladen (EU) 2270 kg Gross Vehicle Weight (GVWR) 2770 kg Max. Payload 575 kg Cargo Volume 446 L Cargo Volume Max 1212 L Cargo Volume Frunk 84 L Roof Load 75 kg Tow Hitch Possible No Towing Weight Unbraked 0 kg Towing Weight Braked 0 kg Vertical Load Max 0 kg | Miscellaneous Seats 5 people Isofix Yes, 2 seats Turning Circle 11.7 m Platform VW J1 EV Dedicated Platform Yes Car Body Station/Estate Segment F - Luxury Roof Rails No Heat pump (HP) Yes HP Standard Equipment Yes | 64.3 kWhUseable Battery | 350 km *Real Range | 184 Wh/km *Efficiency
Porsche Taycan Plus Sport Turismo | Real Range Estimation between 375 - 730 km City - Cold Weather * 495 km Highway - Cold Weather * 375 km Combined - Cold Weather * 435 km City - Mild Weather * 730 km Highway - Mild Weather * 480 km Combined - Mild Weather * 585 km | Real Range Estimation between 375 - 730 km City - Cold Weather * 495 km Highway - Cold Weather * 375 km Combined - Cold Weather * 435 km City - Mild Weather * 730 km Highway - Mild Weather * 480 km Combined - Mild Weather * 585 km | Performance Acceleration 0 - 100 km/h 4.8 sec Top Speed 230 km/h Electric Range * 515 km Total Power 320 kW (435 PS) Total Torque 420 Nm Drive Rear | Battery Nominal Capacity 105.0 kWh Battery Type Lithium-ion Number of Cells 396 Architecture 800 V Warranty Period 8 years Warranty Mileage 160,000 km Useable Capacity 97.0 kWh Cathode Material NCM811 Pack Configuration 198s2p Nominal Voltage No Data Form Factor No Data Name / Reference No Data | Charging Home / Destination Charge Port Type 2 Port Location Passenger Side - Front Port Location 2 Driver's Side - Front Charge Power 11 kW AC Charge Time (0->515 km) 10h30m Charge Speed 50 km/h Fast Charging Charge Port CCS Port Location Passenger Side - Front Charge Power (max) 320 kW DC Charge Power (10-80%) 240 kW DC Charge Time (51->412 km) 18 min Charge Speed 1200 km/h Autocharge Supported Yes Plug & Charge Plug & Charge Supported Yes Supported Protocol ISO 15118-2 | Bidirectional Charging (V2X / BPT) Vehicle-to-Load (V2L) V2L Supported No Max. Output Power - Exterior Outlet(s) - Interior Outlet(s) - Vehicle-to-Home (V2H) V2H via AC Supported No Max. Output Power - V2H via DC Supported No Max. Output Power - Vehicle-to-Grid (V2G) V2G via AC Supported No Max. Output Power - V2G via DC Supported No Max. Output Power - | Energy Consumption EVDB Real Range Range * 515 km Vehicle Consumption * 188 Wh/km CO2 Emissions 0 g/km Vehicle Fuel Equivalent * 2.1 l/100km WLTP Ratings (TEL) Range 650 km Rated Consumption 179 Wh/km Vehicle Consumption 149 Wh/km CO2 Emissions 0 g/km Rated Fuel Equivalent 2.0 l/100km Vehicle Fuel Equivalent 1.7 l/100km WLTP Ratings (TEH) Range 550 km Rated Consumption 209 Wh/km Vehicle Consumption 176 Wh/km CO2 Emissions 0 g/km Rated Fuel Equivalent 2.3 l/100km Vehicle Fuel Equivalent 2.0 l/100km | Real Energy Consumption Estimation between 133 - 259 Wh/km City - Cold Weather * 196 Wh/km Highway - Cold Weather * 259 Wh/km Combined - Cold Weather * 223 Wh/km City - Mild Weather * 133 Wh/km Highway - Mild Weather * 202 Wh/km Combined - Mild Weather * 166 Wh/km | Dimensions and Weight Length 4963 mm Width 1966 mm Width with mirrors 2144 mm Height 1390 mm Wheelbase 2900 mm Weight Unladen (EU) 2270 kg Gross Vehicle Weight (GVWR) 2770 kg Max. Payload 575 kg Cargo Volume 446 L Cargo Volume Max 1212 L Cargo Volume Frunk 84 L Roof Load 75 kg Tow Hitch Possible No Towing Weight Unbraked 0 kg Towing Weight Braked 0 kg Vertical Load Max 0 kg | Miscellaneous Seats 5 people Isofix Yes, 2 seats Turning Circle 11.7 m Platform VW J1 EV Dedicated Platform Yes Car Body Station/Estate Segment F - Luxury Roof Rails No Heat pump (HP) Yes HP Standard Equipment Yes | 64.3 kWhUseable Battery | 350 km *Real Range | 184 Wh/km *Efficiency | Price United Kingdom Not Available The Netherlands Not Available Germany €44,490 Available to Order United Kingdom Not Available The Netherlands Not Available Germany Since July 2024
Porsche Taycan Plus Sport Turismo | Performance Acceleration 0 - 100 km/h 4.8 sec Top Speed 230 km/h Electric Range * 515 km Total Power 320 kW (435 PS) Total Torque 420 Nm Drive Rear | Performance Acceleration 0 - 100 km/h 4.8 sec Top Speed 230 km/h Electric Range * 515 km Total Power 320 kW (435 PS) Total Torque 420 Nm Drive Rear | Battery Nominal Capacity 105.0 kWh Battery Type Lithium-ion Number of Cells 396 Architecture 800 V Warranty Period 8 years Warranty Mileage 160,000 km Useable Capacity 97.0 kWh Cathode Material NCM811 Pack Configuration 198s2p Nominal Voltage No Data Form Factor No Data Name / Reference No Data | Charging Home / Destination Charge Port Type 2 Port Location Passenger Side - Front Port Location 2 Driver's Side - Front Charge Power 11 kW AC Charge Time (0->515 km) 10h30m Charge Speed 50 km/h Fast Charging Charge Port CCS Port Location Passenger Side - Front Charge Power (max) 320 kW DC Charge Power (10-80%) 240 kW DC Charge Time (51->412 km) 18 min Charge Speed 1200 km/h Autocharge Supported Yes Plug & Charge Plug & Charge Supported Yes Supported Protocol ISO 15118-2 | Bidirectional Charging (V2X / BPT) Vehicle-to-Load (V2L) V2L Supported No Max. Output Power - Exterior Outlet(s) - Interior Outlet(s) - Vehicle-to-Home (V2H) V2H via AC Supported No Max. Output Power - V2H via DC Supported No Max. Output Power - Vehicle-to-Grid (V2G) V2G via AC Supported No Max. Output Power - V2G via DC Supported No Max. Output Power - | Energy Consumption EVDB Real Range Range * 515 km Vehicle Consumption * 188 Wh/km CO2 Emissions 0 g/km Vehicle Fuel Equivalent * 2.1 l/100km WLTP Ratings (TEL) Range 650 km Rated Consumption 179 Wh/km Vehicle Consumption 149 Wh/km CO2 Emissions 0 g/km Rated Fuel Equivalent 2.0 l/100km Vehicle Fuel Equivalent 1.7 l/100km WLTP Ratings (TEH) Range 550 km Rated Consumption 209 Wh/km Vehicle Consumption 176 Wh/km CO2 Emissions 0 g/km Rated Fuel Equivalent 2.3 l/100km Vehicle Fuel Equivalent 2.0 l/100km | Real Energy Consumption Estimation between 133 - 259 Wh/km City - Cold Weather * 196 Wh/km Highway - Cold Weather * 259 Wh/km Combined - Cold Weather * 223 Wh/km City - Mild Weather * 133 Wh/km Highway - Mild Weather * 202 Wh/km Combined - Mild Weather * 166 Wh/km | Dimensions and Weight Length 4963 mm Width 1966 mm Width with mirrors 2144 mm Height 1390 mm Wheelbase 2900 mm Weight Unladen (EU) 2270 kg Gross Vehicle Weight (GVWR) 2770 kg Max. Payload 575 kg Cargo Volume 446 L Cargo Volume Max 1212 L Cargo Volume Frunk 84 L Roof Load 75 kg Tow Hitch Possible No Towing Weight Unbraked 0 kg Towing Weight Braked 0 kg Vertical Load Max 0 kg | Miscellaneous Seats 5 people Isofix Yes, 2 seats Turning Circle 11.7 m Platform VW J1 EV Dedicated Platform Yes Car Body Station/Estate Segment F - Luxury Roof Rails No Heat pump (HP) Yes HP Standard Equipment Yes | 64.3 kWhUseable Battery | 350 km *Real Range | 184 Wh/km *Efficiency | Price United Kingdom Not Available The Netherlands Not Available Germany €44,490 Available to Order United Kingdom Not Available The Netherlands Not Available Germany Since July 2024 | Real Range Estimation between 250 - 510 km City - Cold Weather * 345 km Highway - Cold Weather * 250 km Combined - Cold Weather * 295 km City - Mild Weather * 510 km Highway - Mild Weather * 320 km Combined - Mild Weather * 400 km
Porsche Taycan Plus Sport Turismo | Battery Nominal Capacity 105.0 kWh Battery Type Lithium-ion Number of Cells 396 Architecture 800 V Warranty Period 8 years Warranty Mileage 160,000 km Useable Capacity 97.0 kWh Cathode Material NCM811 Pack Configuration 198s2p Nominal Voltage No Data Form Factor No Data Name / Reference No Data | Battery Nominal Capacity 105.0 kWh Battery Type Lithium-ion Number of Cells 396 Architecture 800 V Warranty Period 8 years Warranty Mileage 160,000 km Useable Capacity 97.0 kWh Cathode Material NCM811 Pack Configuration 198s2p Nominal Voltage No Data Form Factor No Data Name / Reference No Data | Charging Home / Destination Charge Port Type 2 Port Location Passenger Side - Front Port Location 2 Driver's Side - Front Charge Power 11 kW AC Charge Time (0->515 km) 10h30m Charge Speed 50 km/h Fast Charging Charge Port CCS Port Location Passenger Side - Front Charge Power (max) 320 kW DC Charge Power (10-80%) 240 kW DC Charge Time (51->412 km) 18 min Charge Speed 1200 km/h Autocharge Supported Yes Plug & Charge Plug & Charge Supported Yes Supported Protocol ISO 15118-2 | Bidirectional Charging (V2X / BPT) Vehicle-to-Load (V2L) V2L Supported No Max. Output Power - Exterior Outlet(s) - Interior Outlet(s) - Vehicle-to-Home (V2H) V2H via AC Supported No Max. Output Power - V2H via DC Supported No Max. Output Power - Vehicle-to-Grid (V2G) V2G via AC Supported No Max. Output Power - V2G via DC Supported No Max. Output Power - | Energy Consumption EVDB Real Range Range * 515 km Vehicle Consumption * 188 Wh/km CO2 Emissions 0 g/km Vehicle Fuel Equivalent * 2.1 l/100km WLTP Ratings (TEL) Range 650 km Rated Consumption 179 Wh/km Vehicle Consumption 149 Wh/km CO2 Emissions 0 g/km Rated Fuel Equivalent 2.0 l/100km Vehicle Fuel Equivalent 1.7 l/100km WLTP Ratings (TEH) Range 550 km Rated Consumption 209 Wh/km Vehicle Consumption 176 Wh/km CO2 Emissions 0 g/km Rated Fuel Equivalent 2.3 l/100km Vehicle Fuel Equivalent 2.0 l/100km | Real Energy Consumption Estimation between 133 - 259 Wh/km City - Cold Weather * 196 Wh/km Highway - Cold Weather * 259 Wh/km Combined - Cold Weather * 223 Wh/km City - Mild Weather * 133 Wh/km Highway - Mild Weather * 202 Wh/km Combined - Mild Weather * 166 Wh/km | Dimensions and Weight Length 4963 mm Width 1966 mm Width with mirrors 2144 mm Height 1390 mm Wheelbase 2900 mm Weight Unladen (EU) 2270 kg Gross Vehicle Weight (GVWR) 2770 kg Max. Payload 575 kg Cargo Volume 446 L Cargo Volume Max 1212 L Cargo Volume Frunk 84 L Roof Load 75 kg Tow Hitch Possible No Towing Weight Unbraked 0 kg Towing Weight Braked 0 kg Vertical Load Max 0 kg | Miscellaneous Seats 5 people Isofix Yes, 2 seats Turning Circle 11.7 m Platform VW J1 EV Dedicated Platform Yes Car Body Station/Estate Segment F - Luxury Roof Rails No Heat pump (HP) Yes HP Standard Equipment Yes | 64.3 kWhUseable Battery | 350 km *Real Range | 184 Wh/km *Efficiency | Price United Kingdom Not Available The Netherlands Not Available Germany €44,490 Available to Order United Kingdom Not Available The Netherlands Not Available Germany Since July 2024 | Real Range Estimation between 250 - 510 km City - Cold Weather * 345 km Highway - Cold Weather * 250 km Combined - Cold Weather * 295 km City - Mild Weather * 510 km Highway - Mild Weather * 320 km Combined - Mild Weather * 400 km | Performance Acceleration 0 - 100 km/h 8.2 sec Top Speed 170 km/h Electric Range * 350 km Total Power 150 kW (204 PS) Total Torque 340 Nm Drive Front
Porsche Taycan Plus Sport Turismo | Charging Home / Destination Charge Port Type 2 Port Location Passenger Side - Front Port Location 2 Driver's Side - Front Charge Power 11 kW AC Charge Time (0->515 km) 10h30m Charge Speed 50 km/h Fast Charging Charge Port CCS Port Location Passenger Side - Front Charge Power (max) 320 kW DC Charge Power (10-80%) 240 kW DC Charge Time (51->412 km) 18 min Charge Speed 1200 km/h Autocharge Supported Yes Plug & Charge Plug & Charge Supported Yes Supported Protocol ISO 15118-2 | Charging Home / Destination Charge Port Type 2 Port Location Passenger Side - Front Port Location 2 Driver's Side - Front Charge Power 11 kW AC Charge Time (0->515 km) 10h30m Charge Speed 50 km/h Fast Charging Charge Port CCS Port Location Passenger Side - Front Charge Power (max) 320 kW DC Charge Power (10-80%) 240 kW DC Charge Time (51->412 km) 18 min Charge Speed 1200 km/h Autocharge Supported Yes Plug & Charge Plug & Charge Supported Yes Supported Protocol ISO 15118-2 | Bidirectional Charging (V2X / BPT) Vehicle-to-Load (V2L) V2L Supported No Max. Output Power - Exterior Outlet(s) - Interior Outlet(s) - Vehicle-to-Home (V2H) V2H via AC Supported No Max. Output Power - V2H via DC Supported No Max. Output Power - Vehicle-to-Grid (V2G) V2G via AC Supported No Max. Output Power - V2G via DC Supported No Max. Output Power - | Energy Consumption EVDB Real Range Range * 515 km Vehicle Consumption * 188 Wh/km CO2 Emissions 0 g/km Vehicle Fuel Equivalent * 2.1 l/100km WLTP Ratings (TEL) Range 650 km Rated Consumption 179 Wh/km Vehicle Consumption 149 Wh/km CO2 Emissions 0 g/km Rated Fuel Equivalent 2.0 l/100km Vehicle Fuel Equivalent 1.7 l/100km WLTP Ratings (TEH) Range 550 km Rated Consumption 209 Wh/km Vehicle Consumption 176 Wh/km CO2 Emissions 0 g/km Rated Fuel Equivalent 2.3 l/100km Vehicle Fuel Equivalent 2.0 l/100km | Real Energy Consumption Estimation between 133 - 259 Wh/km City - Cold Weather * 196 Wh/km Highway - Cold Weather * 259 Wh/km Combined - Cold Weather * 223 Wh/km City - Mild Weather * 133 Wh/km Highway - Mild Weather * 202 Wh/km Combined - Mild Weather * 166 Wh/km | Dimensions and Weight Length 4963 mm Width 1966 mm Width with mirrors 2144 mm Height 1390 mm Wheelbase 2900 mm Weight Unladen (EU) 2270 kg Gross Vehicle Weight (GVWR) 2770 kg Max. Payload 575 kg Cargo Volume 446 L Cargo Volume Max 1212 L Cargo Volume Frunk 84 L Roof Load 75 kg Tow Hitch Possible No Towing Weight Unbraked 0 kg Towing Weight Braked 0 kg Vertical Load Max 0 kg | Miscellaneous Seats 5 people Isofix Yes, 2 seats Turning Circle 11.7 m Platform VW J1 EV Dedicated Platform Yes Car Body Station/Estate Segment F - Luxury Roof Rails No Heat pump (HP) Yes HP Standard Equipment Yes | 64.3 kWhUseable Battery | 350 km *Real Range | 184 Wh/km *Efficiency | Price United Kingdom Not Available The Netherlands Not Available Germany €44,490 Available to Order United Kingdom Not Available The Netherlands Not Available Germany Since July 2024 | Real Range Estimation between 250 - 510 km City - Cold Weather * 345 km Highway - Cold Weather * 250 km Combined - Cold Weather * 295 km City - Mild Weather * 510 km Highway - Mild Weather * 320 km Combined - Mild Weather * 400 km | Performance Acceleration 0 - 100 km/h 8.2 sec Top Speed 170 km/h Electric Range * 350 km Total Power 150 kW (204 PS) Total Torque 340 Nm Drive Front | Battery Nominal Capacity 67.0 kWh Battery Type Lithium-ion Number of Cells No Data Architecture 400 V Warranty Period 8 years Warranty Mileage 160,000 km Useable Capacity 64.3 kWh Cathode Material LFP Pack Configuration No Data Nominal Voltage No Data Form Factor No Data Name / Reference No Data
Porsche Taycan Plus Sport Turismo | Bidirectional Charging (V2X / BPT) Vehicle-to-Load (V2L) V2L Supported No Max. Output Power - Exterior Outlet(s) - Interior Outlet(s) - Vehicle-to-Home (V2H) V2H via AC Supported No Max. Output Power - V2H via DC Supported No Max. Output Power - Vehicle-to-Grid (V2G) V2G via AC Supported No Max. Output Power - V2G via DC Supported No Max. Output Power - | Bidirectional Charging (V2X / BPT) Vehicle-to-Load (V2L) V2L Supported No Max. Output Power - Exterior Outlet(s) - Interior Outlet(s) - Vehicle-to-Home (V2H) V2H via AC Supported No Max. Output Power - V2H via DC Supported No Max. Output Power - Vehicle-to-Grid (V2G) V2G via AC Supported No Max. Output Power - V2G via DC Supported No Max. Output Power - | Energy Consumption EVDB Real Range Range * 515 km Vehicle Consumption * 188 Wh/km CO2 Emissions 0 g/km Vehicle Fuel Equivalent * 2.1 l/100km WLTP Ratings (TEL) Range 650 km Rated Consumption 179 Wh/km Vehicle Consumption 149 Wh/km CO2 Emissions 0 g/km Rated Fuel Equivalent 2.0 l/100km Vehicle Fuel Equivalent 1.7 l/100km WLTP Ratings (TEH) Range 550 km Rated Consumption 209 Wh/km Vehicle Consumption 176 Wh/km CO2 Emissions 0 g/km Rated Fuel Equivalent 2.3 l/100km Vehicle Fuel Equivalent 2.0 l/100km | Real Energy Consumption Estimation between 133 - 259 Wh/km City - Cold Weather * 196 Wh/km Highway - Cold Weather * 259 Wh/km Combined - Cold Weather * 223 Wh/km City - Mild Weather * 133 Wh/km Highway - Mild Weather * 202 Wh/km Combined - Mild Weather * 166 Wh/km | Dimensions and Weight Length 4963 mm Width 1966 mm Width with mirrors 2144 mm Height 1390 mm Wheelbase 2900 mm Weight Unladen (EU) 2270 kg Gross Vehicle Weight (GVWR) 2770 kg Max. Payload 575 kg Cargo Volume 446 L Cargo Volume Max 1212 L Cargo Volume Frunk 84 L Roof Load 75 kg Tow Hitch Possible No Towing Weight Unbraked 0 kg Towing Weight Braked 0 kg Vertical Load Max 0 kg | Miscellaneous Seats 5 people Isofix Yes, 2 seats Turning Circle 11.7 m Platform VW J1 EV Dedicated Platform Yes Car Body Station/Estate Segment F - Luxury Roof Rails No Heat pump (HP) Yes HP Standard Equipment Yes | 64.3 kWhUseable Battery | 350 km *Real Range | 184 Wh/km *Efficiency | Price United Kingdom Not Available The Netherlands Not Available Germany €44,490 Available to Order United Kingdom Not Available The Netherlands Not Available Germany Since July 2024 | Real Range Estimation between 250 - 510 km City - Cold Weather * 345 km Highway - Cold Weather * 250 km Combined - Cold Weather * 295 km City - Mild Weather * 510 km Highway - Mild Weather * 320 km Combined - Mild Weather * 400 km | Performance Acceleration 0 - 100 km/h 8.2 sec Top Speed 170 km/h Electric Range * 350 km Total Power 150 kW (204 PS) Total Torque 340 Nm Drive Front | Battery Nominal Capacity 67.0 kWh Battery Type Lithium-ion Number of Cells No Data Architecture 400 V Warranty Period 8 years Warranty Mileage 160,000 km Useable Capacity 64.3 kWh Cathode Material LFP Pack Configuration No Data Nominal Voltage No Data Form Factor No Data Name / Reference No Data | Charging Home / Destination Charge Port Type 2 Port Location Right Side - Front Charge Power 11 kW AC Charge Time (0->350 km) 7 hours Charge Speed 51 km/h Fast Charging Charge Port CCS Port Location Right Side - Front Charge Power (max) 88 kW DC Charge Power (10-80%) 75 kW DC Charge Time (35->280 km) 38 min Charge Speed 380 km/h Autocharge Supported No Plug & Charge Plug & Charge Supported No Supported Protocol -
Porsche Taycan Plus Sport Turismo | Energy Consumption EVDB Real Range Range * 515 km Vehicle Consumption * 188 Wh/km CO2 Emissions 0 g/km Vehicle Fuel Equivalent * 2.1 l/100km WLTP Ratings (TEL) Range 650 km Rated Consumption 179 Wh/km Vehicle Consumption 149 Wh/km CO2 Emissions 0 g/km Rated Fuel Equivalent 2.0 l/100km Vehicle Fuel Equivalent 1.7 l/100km WLTP Ratings (TEH) Range 550 km Rated Consumption 209 Wh/km Vehicle Consumption 176 Wh/km CO2 Emissions 0 g/km Rated Fuel Equivalent 2.3 l/100km Vehicle Fuel Equivalent 2.0 l/100km | Energy Consumption EVDB Real Range Range * 515 km Vehicle Consumption * 188 Wh/km CO2 Emissions 0 g/km Vehicle Fuel Equivalent * 2.1 l/100km WLTP Ratings (TEL) Range 650 km Rated Consumption 179 Wh/km Vehicle Consumption 149 Wh/km CO2 Emissions 0 g/km Rated Fuel Equivalent 2.0 l/100km Vehicle Fuel Equivalent 1.7 l/100km WLTP Ratings (TEH) Range 550 km Rated Consumption 209 Wh/km Vehicle Consumption 176 Wh/km CO2 Emissions 0 g/km Rated Fuel Equivalent 2.3 l/100km Vehicle Fuel Equivalent 2.0 l/100km | Real Energy Consumption Estimation between 133 - 259 Wh/km City - Cold Weather * 196 Wh/km Highway - Cold Weather * 259 Wh/km Combined - Cold Weather * 223 Wh/km City - Mild Weather * 133 Wh/km Highway - Mild Weather * 202 Wh/km Combined - Mild Weather * 166 Wh/km | Dimensions and Weight Length 4963 mm Width 1966 mm Width with mirrors 2144 mm Height 1390 mm Wheelbase 2900 mm Weight Unladen (EU) 2270 kg Gross Vehicle Weight (GVWR) 2770 kg Max. Payload 575 kg Cargo Volume 446 L Cargo Volume Max 1212 L Cargo Volume Frunk 84 L Roof Load 75 kg Tow Hitch Possible No Towing Weight Unbraked 0 kg Towing Weight Braked 0 kg Vertical Load Max 0 kg | Miscellaneous Seats 5 people Isofix Yes, 2 seats Turning Circle 11.7 m Platform VW J1 EV Dedicated Platform Yes Car Body Station/Estate Segment F - Luxury Roof Rails No Heat pump (HP) Yes HP Standard Equipment Yes | 64.3 kWhUseable Battery | 350 km *Real Range | 184 Wh/km *Efficiency | Price United Kingdom Not Available The Netherlands Not Available Germany €44,490 Available to Order United Kingdom Not Available The Netherlands Not Available Germany Since July 2024 | Real Range Estimation between 250 - 510 km City - Cold Weather * 345 km Highway - Cold Weather * 250 km Combined - Cold Weather * 295 km City - Mild Weather * 510 km Highway - Mild Weather * 320 km Combined - Mild Weather * 400 km | Performance Acceleration 0 - 100 km/h 8.2 sec Top Speed 170 km/h Electric Range * 350 km Total Power 150 kW (204 PS) Total Torque 340 Nm Drive Front | Battery Nominal Capacity 67.0 kWh Battery Type Lithium-ion Number of Cells No Data Architecture 400 V Warranty Period 8 years Warranty Mileage 160,000 km Useable Capacity 64.3 kWh Cathode Material LFP Pack Configuration No Data Nominal Voltage No Data Form Factor No Data Name / Reference No Data | Charging Home / Destination Charge Port Type 2 Port Location Right Side - Front Charge Power 11 kW AC Charge Time (0->350 km) 7 hours Charge Speed 51 km/h Fast Charging Charge Port CCS Port Location Right Side - Front Charge Power (max) 88 kW DC Charge Power (10-80%) 75 kW DC Charge Time (35->280 km) 38 min Charge Speed 380 km/h Autocharge Supported No Plug & Charge Plug & Charge Supported No Supported Protocol - | Bidirectional Charging (V2X / BPT) Vehicle-to-Load (V2L) V2L Supported No Max. Output Power - Exterior Outlet(s) - Interior Outlet(s) - Vehicle-to-Home (V2H) V2H via AC Supported No Max. Output Power - V2H via DC Supported No Max. Output Power - Vehicle-to-Grid (V2G) V2G via AC Supported No Max. Output Power - V2G via DC Supported No Max. Output Power -
Porsche Taycan Plus Sport Turismo | Real Energy Consumption Estimation between 133 - 259 Wh/km City - Cold Weather * 196 Wh/km Highway - Cold Weather * 259 Wh/km Combined - Cold Weather * 223 Wh/km City - Mild Weather * 133 Wh/km Highway - Mild Weather * 202 Wh/km Combined - Mild Weather * 166 Wh/km | Real Energy Consumption Estimation between 133 - 259 Wh/km City - Cold Weather * 196 Wh/km Highway - Cold Weather * 259 Wh/km Combined - Cold Weather * 223 Wh/km City - Mild Weather * 133 Wh/km Highway - Mild Weather * 202 Wh/km Combined - Mild Weather * 166 Wh/km | Dimensions and Weight Length 4963 mm Width 1966 mm Width with mirrors 2144 mm Height 1390 mm Wheelbase 2900 mm Weight Unladen (EU) 2270 kg Gross Vehicle Weight (GVWR) 2770 kg Max. Payload 575 kg Cargo Volume 446 L Cargo Volume Max 1212 L Cargo Volume Frunk 84 L Roof Load 75 kg Tow Hitch Possible No Towing Weight Unbraked 0 kg Towing Weight Braked 0 kg Vertical Load Max 0 kg | Miscellaneous Seats 5 people Isofix Yes, 2 seats Turning Circle 11.7 m Platform VW J1 EV Dedicated Platform Yes Car Body Station/Estate Segment F - Luxury Roof Rails No Heat pump (HP) Yes HP Standard Equipment Yes | 64.3 kWhUseable Battery | 350 km *Real Range | 184 Wh/km *Efficiency | Price United Kingdom Not Available The Netherlands Not Available Germany €44,490 Available to Order United Kingdom Not Available The Netherlands Not Available Germany Since July 2024 | Real Range Estimation between 250 - 510 km City - Cold Weather * 345 km Highway - Cold Weather * 250 km Combined - Cold Weather * 295 km City - Mild Weather * 510 km Highway - Mild Weather * 320 km Combined - Mild Weather * 400 km | Performance Acceleration 0 - 100 km/h 8.2 sec Top Speed 170 km/h Electric Range * 350 km Total Power 150 kW (204 PS) Total Torque 340 Nm Drive Front | Battery Nominal Capacity 67.0 kWh Battery Type Lithium-ion Number of Cells No Data Architecture 400 V Warranty Period 8 years Warranty Mileage 160,000 km Useable Capacity 64.3 kWh Cathode Material LFP Pack Configuration No Data Nominal Voltage No Data Form Factor No Data Name / Reference No Data | Charging Home / Destination Charge Port Type 2 Port Location Right Side - Front Charge Power 11 kW AC Charge Time (0->350 km) 7 hours Charge Speed 51 km/h Fast Charging Charge Port CCS Port Location Right Side - Front Charge Power (max) 88 kW DC Charge Power (10-80%) 75 kW DC Charge Time (35->280 km) 38 min Charge Speed 380 km/h Autocharge Supported No Plug & Charge Plug & Charge Supported No Supported Protocol - | Bidirectional Charging (V2X / BPT) Vehicle-to-Load (V2L) V2L Supported No Max. Output Power - Exterior Outlet(s) - Interior Outlet(s) - Vehicle-to-Home (V2H) V2H via AC Supported No Max. Output Power - V2H via DC Supported No Max. Output Power - Vehicle-to-Grid (V2G) V2G via AC Supported No Max. Output Power - V2G via DC Supported No Max. Output Power - | Energy Consumption EVDB Real Range Range * 350 km Vehicle Consumption * 184 Wh/km CO2 Emissions 0 g/km Vehicle Fuel Equivalent * 2.1 l/100km WLTP Ratings Range 440 km Rated Consumption 165 Wh/km Vehicle Consumption 146 Wh/km CO2 Emissions 0 g/km Rated Fuel Equivalent 1.9 l/100km Vehicle Fuel Equivalent 1.6 l/100km
Porsche Taycan Plus Sport Turismo | Dimensions and Weight Length 4963 mm Width 1966 mm Width with mirrors 2144 mm Height 1390 mm Wheelbase 2900 mm Weight Unladen (EU) 2270 kg Gross Vehicle Weight (GVWR) 2770 kg Max. Payload 575 kg Cargo Volume 446 L Cargo Volume Max 1212 L Cargo Volume Frunk 84 L Roof Load 75 kg Tow Hitch Possible No Towing Weight Unbraked 0 kg Towing Weight Braked 0 kg Vertical Load Max 0 kg | Dimensions and Weight Length 4963 mm Width 1966 mm Width with mirrors 2144 mm Height 1390 mm Wheelbase 2900 mm Weight Unladen (EU) 2270 kg Gross Vehicle Weight (GVWR) 2770 kg Max. Payload 575 kg Cargo Volume 446 L Cargo Volume Max 1212 L Cargo Volume Frunk 84 L Roof Load 75 kg Tow Hitch Possible No Towing Weight Unbraked 0 kg Towing Weight Braked 0 kg Vertical Load Max 0 kg | Miscellaneous Seats 5 people Isofix Yes, 2 seats Turning Circle 11.7 m Platform VW J1 EV Dedicated Platform Yes Car Body Station/Estate Segment F - Luxury Roof Rails No Heat pump (HP) Yes HP Standard Equipment Yes | 64.3 kWhUseable Battery | 350 km *Real Range | 184 Wh/km *Efficiency | Price United Kingdom Not Available The Netherlands Not Available Germany €44,490 Available to Order United Kingdom Not Available The Netherlands Not Available Germany Since July 2024 | Real Range Estimation between 250 - 510 km City - Cold Weather * 345 km Highway - Cold Weather * 250 km Combined - Cold Weather * 295 km City - Mild Weather * 510 km Highway - Mild Weather * 320 km Combined - Mild Weather * 400 km | Performance Acceleration 0 - 100 km/h 8.2 sec Top Speed 170 km/h Electric Range * 350 km Total Power 150 kW (204 PS) Total Torque 340 Nm Drive Front | Battery Nominal Capacity 67.0 kWh Battery Type Lithium-ion Number of Cells No Data Architecture 400 V Warranty Period 8 years Warranty Mileage 160,000 km Useable Capacity 64.3 kWh Cathode Material LFP Pack Configuration No Data Nominal Voltage No Data Form Factor No Data Name / Reference No Data | Charging Home / Destination Charge Port Type 2 Port Location Right Side - Front Charge Power 11 kW AC Charge Time (0->350 km) 7 hours Charge Speed 51 km/h Fast Charging Charge Port CCS Port Location Right Side - Front Charge Power (max) 88 kW DC Charge Power (10-80%) 75 kW DC Charge Time (35->280 km) 38 min Charge Speed 380 km/h Autocharge Supported No Plug & Charge Plug & Charge Supported No Supported Protocol - | Bidirectional Charging (V2X / BPT) Vehicle-to-Load (V2L) V2L Supported No Max. Output Power - Exterior Outlet(s) - Interior Outlet(s) - Vehicle-to-Home (V2H) V2H via AC Supported No Max. Output Power - V2H via DC Supported No Max. Output Power - Vehicle-to-Grid (V2G) V2G via AC Supported No Max. Output Power - V2G via DC Supported No Max. Output Power - | Energy Consumption EVDB Real Range Range * 350 km Vehicle Consumption * 184 Wh/km CO2 Emissions 0 g/km Vehicle Fuel Equivalent * 2.1 l/100km WLTP Ratings Range 440 km Rated Consumption 165 Wh/km Vehicle Consumption 146 Wh/km CO2 Emissions 0 g/km Rated Fuel Equivalent 1.9 l/100km Vehicle Fuel Equivalent 1.6 l/100km | Real Energy Consumption Estimation between 126 - 257 Wh/km City - Cold Weather * 186 Wh/km Highway - Cold Weather * 257 Wh/km Combined - Cold Weather * 218 Wh/km City - Mild Weather * 126 Wh/km Highway - Mild Weather * 201 Wh/km Combined - Mild Weather * 161 Wh/km
Porsche Taycan Plus Sport Turismo | Miscellaneous Seats 5 people Isofix Yes, 2 seats Turning Circle 11.7 m Platform VW J1 EV Dedicated Platform Yes Car Body Station/Estate Segment F - Luxury Roof Rails No Heat pump (HP) Yes HP Standard Equipment Yes | Miscellaneous Seats 5 people Isofix Yes, 2 seats Turning Circle 11.7 m Platform VW J1 EV Dedicated Platform Yes Car Body Station/Estate Segment F - Luxury Roof Rails No Heat pump (HP) Yes HP Standard Equipment Yes | 64.3 kWhUseable Battery | 350 km *Real Range | 184 Wh/km *Efficiency | Price United Kingdom Not Available The Netherlands Not Available Germany €44,490 Available to Order United Kingdom Not Available The Netherlands Not Available Germany Since July 2024 | Real Range Estimation between 250 - 510 km City - Cold Weather * 345 km Highway - Cold Weather * 250 km Combined - Cold Weather * 295 km City - Mild Weather * 510 km Highway - Mild Weather * 320 km Combined - Mild Weather * 400 km | Performance Acceleration 0 - 100 km/h 8.2 sec Top Speed 170 km/h Electric Range * 350 km Total Power 150 kW (204 PS) Total Torque 340 Nm Drive Front | Battery Nominal Capacity 67.0 kWh Battery Type Lithium-ion Number of Cells No Data Architecture 400 V Warranty Period 8 years Warranty Mileage 160,000 km Useable Capacity 64.3 kWh Cathode Material LFP Pack Configuration No Data Nominal Voltage No Data Form Factor No Data Name / Reference No Data | Charging Home / Destination Charge Port Type 2 Port Location Right Side - Front Charge Power 11 kW AC Charge Time (0->350 km) 7 hours Charge Speed 51 km/h Fast Charging Charge Port CCS Port Location Right Side - Front Charge Power (max) 88 kW DC Charge Power (10-80%) 75 kW DC Charge Time (35->280 km) 38 min Charge Speed 380 km/h Autocharge Supported No Plug & Charge Plug & Charge Supported No Supported Protocol - | Bidirectional Charging (V2X / BPT) Vehicle-to-Load (V2L) V2L Supported No Max. Output Power - Exterior Outlet(s) - Interior Outlet(s) - Vehicle-to-Home (V2H) V2H via AC Supported No Max. Output Power - V2H via DC Supported No Max. Output Power - Vehicle-to-Grid (V2G) V2G via AC Supported No Max. Output Power - V2G via DC Supported No Max. Output Power - | Energy Consumption EVDB Real Range Range * 350 km Vehicle Consumption * 184 Wh/km CO2 Emissions 0 g/km Vehicle Fuel Equivalent * 2.1 l/100km WLTP Ratings Range 440 km Rated Consumption 165 Wh/km Vehicle Consumption 146 Wh/km CO2 Emissions 0 g/km Rated Fuel Equivalent 1.9 l/100km Vehicle Fuel Equivalent 1.6 l/100km | Real Energy Consumption Estimation between 126 - 257 Wh/km City - Cold Weather * 186 Wh/km Highway - Cold Weather * 257 Wh/km Combined - Cold Weather * 218 Wh/km City - Mild Weather * 126 Wh/km Highway - Mild Weather * 201 Wh/km Combined - Mild Weather * 161 Wh/km | Dimensions and Weight Length 4871 mm Width 1862 mm Width with mirrors No Data Height 1500 mm Wheelbase 2870 mm Weight Unladen (EU) 2065 kg Gross Vehicle Weight (GVWR) 2415 kg Max. Payload 425 kg Cargo Volume 333 L Cargo Volume Max 1045 L Cargo Volume Frunk 0 L Roof Load 0 kg Tow Hitch Possible No Towing Weight Unbraked 0 kg Towing Weight Braked 0 kg Vertical Load Max 0 kg
GWM ORA 07 Pro | 64.3 kWhUseable Battery | 64.3 kWhUseable Battery | 350 km *Real Range | 184 Wh/km *Efficiency | Price United Kingdom Not Available The Netherlands Not Available Germany €44,490 Available to Order United Kingdom Not Available The Netherlands Not Available Germany Since July 2024 | Real Range Estimation between 250 - 510 km City - Cold Weather * 345 km Highway - Cold Weather * 250 km Combined - Cold Weather * 295 km City - Mild Weather * 510 km Highway - Mild Weather * 320 km Combined - Mild Weather * 400 km | Performance Acceleration 0 - 100 km/h 8.2 sec Top Speed 170 km/h Electric Range * 350 km Total Power 150 kW (204 PS) Total Torque 340 Nm Drive Front | Battery Nominal Capacity 67.0 kWh Battery Type Lithium-ion Number of Cells No Data Architecture 400 V Warranty Period 8 years Warranty Mileage 160,000 km Useable Capacity 64.3 kWh Cathode Material LFP Pack Configuration No Data Nominal Voltage No Data Form Factor No Data Name / Reference No Data | Charging Home / Destination Charge Port Type 2 Port Location Right Side - Front Charge Power 11 kW AC Charge Time (0->350 km) 7 hours Charge Speed 51 km/h Fast Charging Charge Port CCS Port Location Right Side - Front Charge Power (max) 88 kW DC Charge Power (10-80%) 75 kW DC Charge Time (35->280 km) 38 min Charge Speed 380 km/h Autocharge Supported No Plug & Charge Plug & Charge Supported No Supported Protocol - | Bidirectional Charging (V2X / BPT) Vehicle-to-Load (V2L) V2L Supported No Max. Output Power - Exterior Outlet(s) - Interior Outlet(s) - Vehicle-to-Home (V2H) V2H via AC Supported No Max. Output Power - V2H via DC Supported No Max. Output Power - Vehicle-to-Grid (V2G) V2G via AC Supported No Max. Output Power - V2G via DC Supported No Max. Output Power - | Energy Consumption EVDB Real Range Range * 350 km Vehicle Consumption * 184 Wh/km CO2 Emissions 0 g/km Vehicle Fuel Equivalent * 2.1 l/100km WLTP Ratings Range 440 km Rated Consumption 165 Wh/km Vehicle Consumption 146 Wh/km CO2 Emissions 0 g/km Rated Fuel Equivalent 1.9 l/100km Vehicle Fuel Equivalent 1.6 l/100km | Real Energy Consumption Estimation between 126 - 257 Wh/km City - Cold Weather * 186 Wh/km Highway - Cold Weather * 257 Wh/km Combined - Cold Weather * 218 Wh/km City - Mild Weather * 126 Wh/km Highway - Mild Weather * 201 Wh/km Combined - Mild Weather * 161 Wh/km | Dimensions and Weight Length 4871 mm Width 1862 mm Width with mirrors No Data Height 1500 mm Wheelbase 2870 mm Weight Unladen (EU) 2065 kg Gross Vehicle Weight (GVWR) 2415 kg Max. Payload 425 kg Cargo Volume 333 L Cargo Volume Max 1045 L Cargo Volume Frunk 0 L Roof Load 0 kg Tow Hitch Possible No Towing Weight Unbraked 0 kg Towing Weight Braked 0 kg Vertical Load Max 0 kg | Miscellaneous Seats 5 people Isofix No Data Turning Circle 11.5 m Platform No Data EV Dedicated Platform No Data Car Body Sedan Segment D - Large Roof Rails No Heat pump (HP) Yes HP Standard Equipment Yes
GWM ORA 07 Pro | 350 km *Real Range | 350 km *Real Range | 184 Wh/km *Efficiency | Price United Kingdom Not Available The Netherlands Not Available Germany €44,490 Available to Order United Kingdom Not Available The Netherlands Not Available Germany Since July 2024 | Real Range Estimation between 250 - 510 km City - Cold Weather * 345 km Highway - Cold Weather * 250 km Combined - Cold Weather * 295 km City - Mild Weather * 510 km Highway - Mild Weather * 320 km Combined - Mild Weather * 400 km | Performance Acceleration 0 - 100 km/h 8.2 sec Top Speed 170 km/h Electric Range * 350 km Total Power 150 kW (204 PS) Total Torque 340 Nm Drive Front | Battery Nominal Capacity 67.0 kWh Battery Type Lithium-ion Number of Cells No Data Architecture 400 V Warranty Period 8 years Warranty Mileage 160,000 km Useable Capacity 64.3 kWh Cathode Material LFP Pack Configuration No Data Nominal Voltage No Data Form Factor No Data Name / Reference No Data | Charging Home / Destination Charge Port Type 2 Port Location Right Side - Front Charge Power 11 kW AC Charge Time (0->350 km) 7 hours Charge Speed 51 km/h Fast Charging Charge Port CCS Port Location Right Side - Front Charge Power (max) 88 kW DC Charge Power (10-80%) 75 kW DC Charge Time (35->280 km) 38 min Charge Speed 380 km/h Autocharge Supported No Plug & Charge Plug & Charge Supported No Supported Protocol - | Bidirectional Charging (V2X / BPT) Vehicle-to-Load (V2L) V2L Supported No Max. Output Power - Exterior Outlet(s) - Interior Outlet(s) - Vehicle-to-Home (V2H) V2H via AC Supported No Max. Output Power - V2H via DC Supported No Max. Output Power - Vehicle-to-Grid (V2G) V2G via AC Supported No Max. Output Power - V2G via DC Supported No Max. Output Power - | Energy Consumption EVDB Real Range Range * 350 km Vehicle Consumption * 184 Wh/km CO2 Emissions 0 g/km Vehicle Fuel Equivalent * 2.1 l/100km WLTP Ratings Range 440 km Rated Consumption 165 Wh/km Vehicle Consumption 146 Wh/km CO2 Emissions 0 g/km Rated Fuel Equivalent 1.9 l/100km Vehicle Fuel Equivalent 1.6 l/100km | Real Energy Consumption Estimation between 126 - 257 Wh/km City - Cold Weather * 186 Wh/km Highway - Cold Weather * 257 Wh/km Combined - Cold Weather * 218 Wh/km City - Mild Weather * 126 Wh/km Highway - Mild Weather * 201 Wh/km Combined - Mild Weather * 161 Wh/km | Dimensions and Weight Length 4871 mm Width 1862 mm Width with mirrors No Data Height 1500 mm Wheelbase 2870 mm Weight Unladen (EU) 2065 kg Gross Vehicle Weight (GVWR) 2415 kg Max. Payload 425 kg Cargo Volume 333 L Cargo Volume Max 1045 L Cargo Volume Frunk 0 L Roof Load 0 kg Tow Hitch Possible No Towing Weight Unbraked 0 kg Towing Weight Braked 0 kg Vertical Load Max 0 kg | Miscellaneous Seats 5 people Isofix No Data Turning Circle 11.5 m Platform No Data EV Dedicated Platform No Data Car Body Sedan Segment D - Large Roof Rails No Heat pump (HP) Yes HP Standard Equipment Yes | 0
GWM ORA 07 Pro | 184 Wh/km *Efficiency | 184 Wh/km *Efficiency | Price United Kingdom Not Available The Netherlands Not Available Germany €44,490 Available to Order United Kingdom Not Available The Netherlands Not Available Germany Since July 2024 | Real Range Estimation between 250 - 510 km City - Cold Weather * 345 km Highway - Cold Weather * 250 km Combined - Cold Weather * 295 km City - Mild Weather * 510 km Highway - Mild Weather * 320 km Combined - Mild Weather * 400 km | Performance Acceleration 0 - 100 km/h 8.2 sec Top Speed 170 km/h Electric Range * 350 km Total Power 150 kW (204 PS) Total Torque 340 Nm Drive Front | Battery Nominal Capacity 67.0 kWh Battery Type Lithium-ion Number of Cells No Data Architecture 400 V Warranty Period 8 years Warranty Mileage 160,000 km Useable Capacity 64.3 kWh Cathode Material LFP Pack Configuration No Data Nominal Voltage No Data Form Factor No Data Name / Reference No Data | Charging Home / Destination Charge Port Type 2 Port Location Right Side - Front Charge Power 11 kW AC Charge Time (0->350 km) 7 hours Charge Speed 51 km/h Fast Charging Charge Port CCS Port Location Right Side - Front Charge Power (max) 88 kW DC Charge Power (10-80%) 75 kW DC Charge Time (35->280 km) 38 min Charge Speed 380 km/h Autocharge Supported No Plug & Charge Plug & Charge Supported No Supported Protocol - | Bidirectional Charging (V2X / BPT) Vehicle-to-Load (V2L) V2L Supported No Max. Output Power - Exterior Outlet(s) - Interior Outlet(s) - Vehicle-to-Home (V2H) V2H via AC Supported No Max. Output Power - V2H via DC Supported No Max. Output Power - Vehicle-to-Grid (V2G) V2G via AC Supported No Max. Output Power - V2G via DC Supported No Max. Output Power - | Energy Consumption EVDB Real Range Range * 350 km Vehicle Consumption * 184 Wh/km CO2 Emissions 0 g/km Vehicle Fuel Equivalent * 2.1 l/100km WLTP Ratings Range 440 km Rated Consumption 165 Wh/km Vehicle Consumption 146 Wh/km CO2 Emissions 0 g/km Rated Fuel Equivalent 1.9 l/100km Vehicle Fuel Equivalent 1.6 l/100km | Real Energy Consumption Estimation between 126 - 257 Wh/km City - Cold Weather * 186 Wh/km Highway - Cold Weather * 257 Wh/km Combined - Cold Weather * 218 Wh/km City - Mild Weather * 126 Wh/km Highway - Mild Weather * 201 Wh/km Combined - Mild Weather * 161 Wh/km | Dimensions and Weight Length 4871 mm Width 1862 mm Width with mirrors No Data Height 1500 mm Wheelbase 2870 mm Weight Unladen (EU) 2065 kg Gross Vehicle Weight (GVWR) 2415 kg Max. Payload 425 kg Cargo Volume 333 L Cargo Volume Max 1045 L Cargo Volume Frunk 0 L Roof Load 0 kg Tow Hitch Possible No Towing Weight Unbraked 0 kg Towing Weight Braked 0 kg Vertical Load Max 0 kg | Miscellaneous Seats 5 people Isofix No Data Turning Circle 11.5 m Platform No Data EV Dedicated Platform No Data Car Body Sedan Segment D - Large Roof Rails No Heat pump (HP) Yes HP Standard Equipment Yes | 0 | 0
GWM ORA 07 Pro | Price United Kingdom Not Available The Netherlands Not Available Germany €44,490 Available to Order United Kingdom Not Available The Netherlands Not Available Germany Since July 2024 | Price United Kingdom Not Available The Netherlands Not Available Germany €44,490 Available to Order United Kingdom Not Available The Netherlands Not Available Germany Since July 2024 | Real Range Estimation between 250 - 510 km City - Cold Weather * 345 km Highway - Cold Weather * 250 km Combined - Cold Weather * 295 km City - Mild Weather * 510 km Highway - Mild Weather * 320 km Combined - Mild Weather * 400 km | Performance Acceleration 0 - 100 km/h 8.2 sec Top Speed 170 km/h Electric Range * 350 km Total Power 150 kW (204 PS) Total Torque 340 Nm Drive Front | Battery Nominal Capacity 67.0 kWh Battery Type Lithium-ion Number of Cells No Data Architecture 400 V Warranty Period 8 years Warranty Mileage 160,000 km Useable Capacity 64.3 kWh Cathode Material LFP Pack Configuration No Data Nominal Voltage No Data Form Factor No Data Name / Reference No Data | Charging Home / Destination Charge Port Type 2 Port Location Right Side - Front Charge Power 11 kW AC Charge Time (0->350 km) 7 hours Charge Speed 51 km/h Fast Charging Charge Port CCS Port Location Right Side - Front Charge Power (max) 88 kW DC Charge Power (10-80%) 75 kW DC Charge Time (35->280 km) 38 min Charge Speed 380 km/h Autocharge Supported No Plug & Charge Plug & Charge Supported No Supported Protocol - | Bidirectional Charging (V2X / BPT) Vehicle-to-Load (V2L) V2L Supported No Max. Output Power - Exterior Outlet(s) - Interior Outlet(s) - Vehicle-to-Home (V2H) V2H via AC Supported No Max. Output Power - V2H via DC Supported No Max. Output Power - Vehicle-to-Grid (V2G) V2G via AC Supported No Max. Output Power - V2G via DC Supported No Max. Output Power - | Energy Consumption EVDB Real Range Range * 350 km Vehicle Consumption * 184 Wh/km CO2 Emissions 0 g/km Vehicle Fuel Equivalent * 2.1 l/100km WLTP Ratings Range 440 km Rated Consumption 165 Wh/km Vehicle Consumption 146 Wh/km CO2 Emissions 0 g/km Rated Fuel Equivalent 1.9 l/100km Vehicle Fuel Equivalent 1.6 l/100km | Real Energy Consumption Estimation between 126 - 257 Wh/km City - Cold Weather * 186 Wh/km Highway - Cold Weather * 257 Wh/km Combined - Cold Weather * 218 Wh/km City - Mild Weather * 126 Wh/km Highway - Mild Weather * 201 Wh/km Combined - Mild Weather * 161 Wh/km | Dimensions and Weight Length 4871 mm Width 1862 mm Width with mirrors No Data Height 1500 mm Wheelbase 2870 mm Weight Unladen (EU) 2065 kg Gross Vehicle Weight (GVWR) 2415 kg Max. Payload 425 kg Cargo Volume 333 L Cargo Volume Max 1045 L Cargo Volume Frunk 0 L Roof Load 0 kg Tow Hitch Possible No Towing Weight Unbraked 0 kg Towing Weight Braked 0 kg Vertical Load Max 0 kg | Miscellaneous Seats 5 people Isofix No Data Turning Circle 11.5 m Platform No Data EV Dedicated Platform No Data Car Body Sedan Segment D - Large Roof Rails No Heat pump (HP) Yes HP Standard Equipment Yes | 0 | 0 | 0
GWM ORA 07 Pro | Real Range Estimation between 250 - 510 km City - Cold Weather * 345 km Highway - Cold Weather * 250 km Combined - Cold Weather * 295 km City - Mild Weather * 510 km Highway - Mild Weather * 320 km Combined - Mild Weather * 400 km | Real Range Estimation between 250 - 510 km City - Cold Weather * 345 km Highway - Cold Weather * 250 km Combined - Cold Weather * 295 km City - Mild Weather * 510 km Highway - Mild Weather * 320 km Combined - Mild Weather * 400 km | Performance Acceleration 0 - 100 km/h 8.2 sec Top Speed 170 km/h Electric Range * 350 km Total Power 150 kW (204 PS) Total Torque 340 Nm Drive Front | Battery Nominal Capacity 67.0 kWh Battery Type Lithium-ion Number of Cells No Data Architecture 400 V Warranty Period 8 years Warranty Mileage 160,000 km Useable Capacity 64.3 kWh Cathode Material LFP Pack Configuration No Data Nominal Voltage No Data Form Factor No Data Name / Reference No Data | Charging Home / Destination Charge Port Type 2 Port Location Right Side - Front Charge Power 11 kW AC Charge Time (0->350 km) 7 hours Charge Speed 51 km/h Fast Charging Charge Port CCS Port Location Right Side - Front Charge Power (max) 88 kW DC Charge Power (10-80%) 75 kW DC Charge Time (35->280 km) 38 min Charge Speed 380 km/h Autocharge Supported No Plug & Charge Plug & Charge Supported No Supported Protocol - | Bidirectional Charging (V2X / BPT) Vehicle-to-Load (V2L) V2L Supported No Max. Output Power - Exterior Outlet(s) - Interior Outlet(s) - Vehicle-to-Home (V2H) V2H via AC Supported No Max. Output Power - V2H via DC Supported No Max. Output Power - Vehicle-to-Grid (V2G) V2G via AC Supported No Max. Output Power - V2G via DC Supported No Max. Output Power - | Energy Consumption EVDB Real Range Range * 350 km Vehicle Consumption * 184 Wh/km CO2 Emissions 0 g/km Vehicle Fuel Equivalent * 2.1 l/100km WLTP Ratings Range 440 km Rated Consumption 165 Wh/km Vehicle Consumption 146 Wh/km CO2 Emissions 0 g/km Rated Fuel Equivalent 1.9 l/100km Vehicle Fuel Equivalent 1.6 l/100km | Real Energy Consumption Estimation between 126 - 257 Wh/km City - Cold Weather * 186 Wh/km Highway - Cold Weather * 257 Wh/km Combined - Cold Weather * 218 Wh/km City - Mild Weather * 126 Wh/km Highway - Mild Weather * 201 Wh/km Combined - Mild Weather * 161 Wh/km | Dimensions and Weight Length 4871 mm Width 1862 mm Width with mirrors No Data Height 1500 mm Wheelbase 2870 mm Weight Unladen (EU) 2065 kg Gross Vehicle Weight (GVWR) 2415 kg Max. Payload 425 kg Cargo Volume 333 L Cargo Volume Max 1045 L Cargo Volume Frunk 0 L Roof Load 0 kg Tow Hitch Possible No Towing Weight Unbraked 0 kg Towing Weight Braked 0 kg Vertical Load Max 0 kg | Miscellaneous Seats 5 people Isofix No Data Turning Circle 11.5 m Platform No Data EV Dedicated Platform No Data Car Body Sedan Segment D - Large Roof Rails No Heat pump (HP) Yes HP Standard Equipment Yes | 0 | 0 | 0 | 0
GWM ORA 07 Pro | Performance Acceleration 0 - 100 km/h 8.2 sec Top Speed 170 km/h Electric Range * 350 km Total Power 150 kW (204 PS) Total Torque 340 Nm Drive Front | Performance Acceleration 0 - 100 km/h 8.2 sec Top Speed 170 km/h Electric Range * 350 km Total Power 150 kW (204 PS) Total Torque 340 Nm Drive Front | Battery Nominal Capacity 67.0 kWh Battery Type Lithium-ion Number of Cells No Data Architecture 400 V Warranty Period 8 years Warranty Mileage 160,000 km Useable Capacity 64.3 kWh Cathode Material LFP Pack Configuration No Data Nominal Voltage No Data Form Factor No Data Name / Reference No Data | Charging Home / Destination Charge Port Type 2 Port Location Right Side - Front Charge Power 11 kW AC Charge Time (0->350 km) 7 hours Charge Speed 51 km/h Fast Charging Charge Port CCS Port Location Right Side - Front Charge Power (max) 88 kW DC Charge Power (10-80%) 75 kW DC Charge Time (35->280 km) 38 min Charge Speed 380 km/h Autocharge Supported No Plug & Charge Plug & Charge Supported No Supported Protocol - | Bidirectional Charging (V2X / BPT) Vehicle-to-Load (V2L) V2L Supported No Max. Output Power - Exterior Outlet(s) - Interior Outlet(s) - Vehicle-to-Home (V2H) V2H via AC Supported No Max. Output Power - V2H via DC Supported No Max. Output Power - Vehicle-to-Grid (V2G) V2G via AC Supported No Max. Output Power - V2G via DC Supported No Max. Output Power - | Energy Consumption EVDB Real Range Range * 350 km Vehicle Consumption * 184 Wh/km CO2 Emissions 0 g/km Vehicle Fuel Equivalent * 2.1 l/100km WLTP Ratings Range 440 km Rated Consumption 165 Wh/km Vehicle Consumption 146 Wh/km CO2 Emissions 0 g/km Rated Fuel Equivalent 1.9 l/100km Vehicle Fuel Equivalent 1.6 l/100km | Real Energy Consumption Estimation between 126 - 257 Wh/km City - Cold Weather * 186 Wh/km Highway - Cold Weather * 257 Wh/km Combined - Cold Weather * 218 Wh/km City - Mild Weather * 126 Wh/km Highway - Mild Weather * 201 Wh/km Combined - Mild Weather * 161 Wh/km | Dimensions and Weight Length 4871 mm Width 1862 mm Width with mirrors No Data Height 1500 mm Wheelbase 2870 mm Weight Unladen (EU) 2065 kg Gross Vehicle Weight (GVWR) 2415 kg Max. Payload 425 kg Cargo Volume 333 L Cargo Volume Max 1045 L Cargo Volume Frunk 0 L Roof Load 0 kg Tow Hitch Possible No Towing Weight Unbraked 0 kg Towing Weight Braked 0 kg Vertical Load Max 0 kg | Miscellaneous Seats 5 people Isofix No Data Turning Circle 11.5 m Platform No Data EV Dedicated Platform No Data Car Body Sedan Segment D - Large Roof Rails No Heat pump (HP) Yes HP Standard Equipment Yes | 0 | 0 | 0 | 0 | 0
GWM ORA 07 Pro | Battery Nominal Capacity 67.0 kWh Battery Type Lithium-ion Number of Cells No Data Architecture 400 V Warranty Period 8 years Warranty Mileage 160,000 km Useable Capacity 64.3 kWh Cathode Material LFP Pack Configuration No Data Nominal Voltage No Data Form Factor No Data Name / Reference No Data | Battery Nominal Capacity 67.0 kWh Battery Type Lithium-ion Number of Cells No Data Architecture 400 V Warranty Period 8 years Warranty Mileage 160,000 km Useable Capacity 64.3 kWh Cathode Material LFP Pack Configuration No Data Nominal Voltage No Data Form Factor No Data Name / Reference No Data | Charging Home / Destination Charge Port Type 2 Port Location Right Side - Front Charge Power 11 kW AC Charge Time (0->350 km) 7 hours Charge Speed 51 km/h Fast Charging Charge Port CCS Port Location Right Side - Front Charge Power (max) 88 kW DC Charge Power (10-80%) 75 kW DC Charge Time (35->280 km) 38 min Charge Speed 380 km/h Autocharge Supported No Plug & Charge Plug & Charge Supported No Supported Protocol - | Bidirectional Charging (V2X / BPT) Vehicle-to-Load (V2L) V2L Supported No Max. Output Power - Exterior Outlet(s) - Interior Outlet(s) - Vehicle-to-Home (V2H) V2H via AC Supported No Max. Output Power - V2H via DC Supported No Max. Output Power - Vehicle-to-Grid (V2G) V2G via AC Supported No Max. Output Power - V2G via DC Supported No Max. Output Power - | Energy Consumption EVDB Real Range Range * 350 km Vehicle Consumption * 184 Wh/km CO2 Emissions 0 g/km Vehicle Fuel Equivalent * 2.1 l/100km WLTP Ratings Range 440 km Rated Consumption 165 Wh/km Vehicle Consumption 146 Wh/km CO2 Emissions 0 g/km Rated Fuel Equivalent 1.9 l/100km Vehicle Fuel Equivalent 1.6 l/100km | Real Energy Consumption Estimation between 126 - 257 Wh/km City - Cold Weather * 186 Wh/km Highway - Cold Weather * 257 Wh/km Combined - Cold Weather * 218 Wh/km City - Mild Weather * 126 Wh/km Highway - Mild Weather * 201 Wh/km Combined - Mild Weather * 161 Wh/km | Dimensions and Weight Length 4871 mm Width 1862 mm Width with mirrors No Data Height 1500 mm Wheelbase 2870 mm Weight Unladen (EU) 2065 kg Gross Vehicle Weight (GVWR) 2415 kg Max. Payload 425 kg Cargo Volume 333 L Cargo Volume Max 1045 L Cargo Volume Frunk 0 L Roof Load 0 kg Tow Hitch Possible No Towing Weight Unbraked 0 kg Towing Weight Braked 0 kg Vertical Load Max 0 kg | Miscellaneous Seats 5 people Isofix No Data Turning Circle 11.5 m Platform No Data EV Dedicated Platform No Data Car Body Sedan Segment D - Large Roof Rails No Heat pump (HP) Yes HP Standard Equipment Yes | 0 | 0 | 0 | 0 | 0 | 0
GWM ORA 07 Pro | Charging Home / Destination Charge Port Type 2 Port Location Right Side - Front Charge Power 11 kW AC Charge Time (0->350 km) 7 hours Charge Speed 51 km/h Fast Charging Charge Port CCS Port Location Right Side - Front Charge Power (max) 88 kW DC Charge Power (10-80%) 75 kW DC Charge Time (35->280 km) 38 min Charge Speed 380 km/h Autocharge Supported No Plug & Charge Plug & Charge Supported No Supported Protocol - | Charging Home / Destination Charge Port Type 2 Port Location Right Side - Front Charge Power 11 kW AC Charge Time (0->350 km) 7 hours Charge Speed 51 km/h Fast Charging Charge Port CCS Port Location Right Side - Front Charge Power (max) 88 kW DC Charge Power (10-80%) 75 kW DC Charge Time (35->280 km) 38 min Charge Speed 380 km/h Autocharge Supported No Plug & Charge Plug & Charge Supported No Supported Protocol - | Bidirectional Charging (V2X / BPT) Vehicle-to-Load (V2L) V2L Supported No Max. Output Power - Exterior Outlet(s) - Interior Outlet(s) - Vehicle-to-Home (V2H) V2H via AC Supported No Max. Output Power - V2H via DC Supported No Max. Output Power - Vehicle-to-Grid (V2G) V2G via AC Supported No Max. Output Power - V2G via DC Supported No Max. Output Power - | Energy Consumption EVDB Real Range Range * 350 km Vehicle Consumption * 184 Wh/km CO2 Emissions 0 g/km Vehicle Fuel Equivalent * 2.1 l/100km WLTP Ratings Range 440 km Rated Consumption 165 Wh/km Vehicle Consumption 146 Wh/km CO2 Emissions 0 g/km Rated Fuel Equivalent 1.9 l/100km Vehicle Fuel Equivalent 1.6 l/100km | Real Energy Consumption Estimation between 126 - 257 Wh/km City - Cold Weather * 186 Wh/km Highway - Cold Weather * 257 Wh/km Combined - Cold Weather * 218 Wh/km City - Mild Weather * 126 Wh/km Highway - Mild Weather * 201 Wh/km Combined - Mild Weather * 161 Wh/km | Dimensions and Weight Length 4871 mm Width 1862 mm Width with mirrors No Data Height 1500 mm Wheelbase 2870 mm Weight Unladen (EU) 2065 kg Gross Vehicle Weight (GVWR) 2415 kg Max. Payload 425 kg Cargo Volume 333 L Cargo Volume Max 1045 L Cargo Volume Frunk 0 L Roof Load 0 kg Tow Hitch Possible No Towing Weight Unbraked 0 kg Towing Weight Braked 0 kg Vertical Load Max 0 kg | Miscellaneous Seats 5 people Isofix No Data Turning Circle 11.5 m Platform No Data EV Dedicated Platform No Data Car Body Sedan Segment D - Large Roof Rails No Heat pump (HP) Yes HP Standard Equipment Yes | 0 | 0 | 0 | 0 | 0 | 0 | 0
GWM ORA 07 Pro | Bidirectional Charging (V2X / BPT) Vehicle-to-Load (V2L) V2L Supported No Max. Output Power - Exterior Outlet(s) - Interior Outlet(s) - Vehicle-to-Home (V2H) V2H via AC Supported No Max. Output Power - V2H via DC Supported No Max. Output Power - Vehicle-to-Grid (V2G) V2G via AC Supported No Max. Output Power - V2G via DC Supported No Max. Output Power - | Bidirectional Charging (V2X / BPT) Vehicle-to-Load (V2L) V2L Supported No Max. Output Power - Exterior Outlet(s) - Interior Outlet(s) - Vehicle-to-Home (V2H) V2H via AC Supported No Max. Output Power - V2H via DC Supported No Max. Output Power - Vehicle-to-Grid (V2G) V2G via AC Supported No Max. Output Power - V2G via DC Supported No Max. Output Power - | Energy Consumption EVDB Real Range Range * 350 km Vehicle Consumption * 184 Wh/km CO2 Emissions 0 g/km Vehicle Fuel Equivalent * 2.1 l/100km WLTP Ratings Range 440 km Rated Consumption 165 Wh/km Vehicle Consumption 146 Wh/km CO2 Emissions 0 g/km Rated Fuel Equivalent 1.9 l/100km Vehicle Fuel Equivalent 1.6 l/100km | Real Energy Consumption Estimation between 126 - 257 Wh/km City - Cold Weather * 186 Wh/km Highway - Cold Weather * 257 Wh/km Combined - Cold Weather * 218 Wh/km City - Mild Weather * 126 Wh/km Highway - Mild Weather * 201 Wh/km Combined - Mild Weather * 161 Wh/km | Dimensions and Weight Length 4871 mm Width 1862 mm Width with mirrors No Data Height 1500 mm Wheelbase 2870 mm Weight Unladen (EU) 2065 kg Gross Vehicle Weight (GVWR) 2415 kg Max. Payload 425 kg Cargo Volume 333 L Cargo Volume Max 1045 L Cargo Volume Frunk 0 L Roof Load 0 kg Tow Hitch Possible No Towing Weight Unbraked 0 kg Towing Weight Braked 0 kg Vertical Load Max 0 kg | Miscellaneous Seats 5 people Isofix No Data Turning Circle 11.5 m Platform No Data EV Dedicated Platform No Data Car Body Sedan Segment D - Large Roof Rails No Heat pump (HP) Yes HP Standard Equipment Yes | 0 | 0 | 0 | 0 | 0 | 0 | 0 | 0
GWM ORA 07 Pro | Energy Consumption EVDB Real Range Range * 350 km Vehicle Consumption * 184 Wh/km CO2 Emissions 0 g/km Vehicle Fuel Equivalent * 2.1 l/100km WLTP Ratings Range 440 km Rated Consumption 165 Wh/km Vehicle Consumption 146 Wh/km CO2 Emissions 0 g/km Rated Fuel Equivalent 1.9 l/100km Vehicle Fuel Equivalent 1.6 l/100km | Energy Consumption EVDB Real Range Range * 350 km Vehicle Consumption * 184 Wh/km CO2 Emissions 0 g/km Vehicle Fuel Equivalent * 2.1 l/100km WLTP Ratings Range 440 km Rated Consumption 165 Wh/km Vehicle Consumption 146 Wh/km CO2 Emissions 0 g/km Rated Fuel Equivalent 1.9 l/100km Vehicle Fuel Equivalent 1.6 l/100km | Real Energy Consumption Estimation between 126 - 257 Wh/km City - Cold Weather * 186 Wh/km Highway - Cold Weather * 257 Wh/km Combined - Cold Weather * 218 Wh/km City - Mild Weather * 126 Wh/km Highway - Mild Weather * 201 Wh/km Combined - Mild Weather * 161 Wh/km | Dimensions and Weight Length 4871 mm Width 1862 mm Width with mirrors No Data Height 1500 mm Wheelbase 2870 mm Weight Unladen (EU) 2065 kg Gross Vehicle Weight (GVWR) 2415 kg Max. Payload 425 kg Cargo Volume 333 L Cargo Volume Max 1045 L Cargo Volume Frunk 0 L Roof Load 0 kg Tow Hitch Possible No Towing Weight Unbraked 0 kg Towing Weight Braked 0 kg Vertical Load Max 0 kg | Miscellaneous Seats 5 people Isofix No Data Turning Circle 11.5 m Platform No Data EV Dedicated Platform No Data Car Body Sedan Segment D - Large Roof Rails No Heat pump (HP) Yes HP Standard Equipment Yes | 0 | 0 | 0 | 0 | 0 | 0 | 0 | 0 | 0
GWM ORA 07 Pro | Real Energy Consumption Estimation between 126 - 257 Wh/km City - Cold Weather * 186 Wh/km Highway - Cold Weather * 257 Wh/km Combined - Cold Weather * 218 Wh/km City - Mild Weather * 126 Wh/km Highway - Mild Weather * 201 Wh/km Combined - Mild Weather * 161 Wh/km | Real Energy Consumption Estimation between 126 - 257 Wh/km City - Cold Weather * 186 Wh/km Highway - Cold Weather * 257 Wh/km Combined - Cold Weather * 218 Wh/km City - Mild Weather * 126 Wh/km Highway - Mild Weather * 201 Wh/km Combined - Mild Weather * 161 Wh/km | Dimensions and Weight Length 4871 mm Width 1862 mm Width with mirrors No Data Height 1500 mm Wheelbase 2870 mm Weight Unladen (EU) 2065 kg Gross Vehicle Weight (GVWR) 2415 kg Max. Payload 425 kg Cargo Volume 333 L Cargo Volume Max 1045 L Cargo Volume Frunk 0 L Roof Load 0 kg Tow Hitch Possible No Towing Weight Unbraked 0 kg Towing Weight Braked 0 kg Vertical Load Max 0 kg | Miscellaneous Seats 5 people Isofix No Data Turning Circle 11.5 m Platform No Data EV Dedicated Platform No Data Car Body Sedan Segment D - Large Roof Rails No Heat pump (HP) Yes HP Standard Equipment Yes | 0 | 0 | 0 | 0 | 0 | 0 | 0 | 0 | 0 | 0
GWM ORA 07 Pro | Dimensions and Weight Length 4871 mm Width 1862 mm Width with mirrors No Data Height 1500 mm Wheelbase 2870 mm Weight Unladen (EU) 2065 kg Gross Vehicle Weight (GVWR) 2415 kg Max. Payload 425 kg Cargo Volume 333 L Cargo Volume Max 1045 L Cargo Volume Frunk 0 L Roof Load 0 kg Tow Hitch Possible No Towing Weight Unbraked 0 kg Towing Weight Braked 0 kg Vertical Load Max 0 kg | Dimensions and Weight Length 4871 mm Width 1862 mm Width with mirrors No Data Height 1500 mm Wheelbase 2870 mm Weight Unladen (EU) 2065 kg Gross Vehicle Weight (GVWR) 2415 kg Max. Payload 425 kg Cargo Volume 333 L Cargo Volume Max 1045 L Cargo Volume Frunk 0 L Roof Load 0 kg Tow Hitch Possible No Towing Weight Unbraked 0 kg Towing Weight Braked 0 kg Vertical Load Max 0 kg | Miscellaneous Seats 5 people Isofix No Data Turning Circle 11.5 m Platform No Data EV Dedicated Platform No Data Car Body Sedan Segment D - Large Roof Rails No Heat pump (HP) Yes HP Standard Equipment Yes | 0 | 0 | 0 | 0 | 0 | 0 | 0 | 0 | 0 | 0 | 0
GWM ORA 07 Pro | Miscellaneous Seats 5 people Isofix No Data Turning Circle 11.5 m Platform No Data EV Dedicated Platform No Data Car Body Sedan Segment D - Large Roof Rails No Heat pump (HP) Yes HP Standard Equipment Yes | Miscellaneous Seats 5 people Isofix No Data Turning Circle 11.5 m Platform No Data EV Dedicated Platform No Data Car Body Sedan Segment D - Large Roof Rails No Heat pump (HP) Yes HP Standard Equipment Yes | 0 | 0 | 0 | 0 | 0 | 0 | 0 | 0 | 0 | 0 | 0 | 0

## Sheet1 (2)
num
Alpine A290 Electric 180 hp | 1 | 52.0 kWhUseable Battery | 52.0 kWhUseable Battery | 310 km *Real Range | 168 Wh/km *Efficiency | Price United Kingdom * £33,000 The Netherlands €38,800 Germany €38,700 Available to Order United Kingdom Expected August 2024 The Netherlands Since July 2024 Germany Since July 2024 | Real Range Estimation between 215 - 465 km City - Cold Weather * 305 km Highway - Cold Weather * 215 km Combined - Cold Weather * 260 km City - Mild Weather * 465 km Highway - Mild Weather * 280 km Combined - Mild Weather * 355 km | Performance Acceleration 0 - 100 km/h 7.4 sec Top Speed 160 km/h Electric Range * 310 km Total Power 130 kW (177 PS) Total Torque 285 Nm Drive Front | Battery Nominal Capacity * 55.0 kWh Battery Type Lithium-ion Number of Cells 184 Architecture 400 V Warranty Period 8 years Warranty Mileage 160,000 km Useable Capacity 52.0 kWh Cathode Material NCM Pack Configuration 92s2p Nominal Voltage No Data Form Factor No Data Name / Reference No Data | Charging Home / Destination Charge Port Type 2 Port Location Left Side - Front Charge Power 11 kW AC Charge Time (0->310 km) 5h45m Charge Speed 56 km/h Fast Charging Charge Port CCS Port Location Left Side - Front Charge Power (max) 100 kW DC Charge Power (10-80%) 70 kW DC Charge Time (31->248 km) 33 min Charge Speed 390 km/h Autocharge Supported No Data Plug & Charge Plug & Charge Supported Announced Supported Protocol - | Bidirectional Charging (V2X / BPT) Vehicle-to-Load (V2L) V2L Supported Yes Max. Output Power 3.7 kW AC Exterior Outlet(s) 1 x Type 2 (Adapter) Interior Outlet(s) - Vehicle-to-Home (V2H) V2H via AC Supported Announced Max. Output Power 11 kW AC V2H via DC Supported No Max. Output Power - Vehicle-to-Grid (V2G) V2G via AC Supported Announced Max. Output Power 11 kW AC V2G via DC Supported No Max. Output Power - | Energy Consumption EVDB Real Range Range * 310 km Vehicle Consumption * 168 Wh/km CO2 Emissions 0 g/km Vehicle Fuel Equivalent * 1.9 l/100km WLTP Ratings Range 380 km Rated Consumption 158 Wh/km Vehicle Consumption 137 Wh/km CO2 Emissions 0 g/km Rated Fuel Equivalent 1.8 l/100km Vehicle Fuel Equivalent 1.5 l/100km | Real Energy Consumption Estimation between 112 - 242 Wh/km City - Cold Weather * 170 Wh/km Highway - Cold Weather * 242 Wh/km Combined - Cold Weather * 200 Wh/km City - Mild Weather * 112 Wh/km Highway - Mild Weather * 186 Wh/km Combined - Mild Weather * 146 Wh/km | Dimensions and Weight Length 3997 mm Width 1823 mm Width with mirrors 2020 mm Height 1512 mm Wheelbase 2534 mm Weight Unladen (EU) 1579 kg Gross Vehicle Weight (GVWR) 1950 kg Max. Payload 446 kg Cargo Volume 326 L Cargo Volume Max No Data Cargo Volume Frunk No Data Roof Load 0 kg Tow Hitch Possible Yes Towing Weight Unbraked 500 kg Towing Weight Braked 500 kg Vertical Load Max No Data | Miscellaneous Seats 5 people Isofix Yes, 3 seats Turning Circle 10.3 m Platform AMPR SMALL EV Dedicated Platform Yes Car Body Hatchback Segment B - Small Roof Rails No Heat pump (HP) Yes HP Standard Equipment Yes
Alpine A290 Electric 180 hp | 2 | 310 km *Real Range
Alpine A290 Electric 180 hp | 3 | 168 Wh/km *Efficiency
Alpine A290 Electric 180 hp | 4 | Price United Kingdom * £33,000 The Netherlands €38,800 Germany €38,700 Available to Order United Kingdom Expected August 2024 The Netherlands Since July 2024 Germany Since July 2024
Alpine A290 Electric 180 hp | 5 | Real Range Estimation between 215 - 465 km City - Cold Weather * 305 km Highway - Cold Weather * 215 km Combined - Cold Weather * 260 km City - Mild Weather * 465 km Highway - Mild Weather * 280 km Combined - Mild Weather * 355 km
Alpine A290 Electric 180 hp | 6 | Performance Acceleration 0 - 100 km/h 7.4 sec Top Speed 160 km/h Electric Range * 310 km Total Power 130 kW (177 PS) Total Torque 285 Nm Drive Front
Alpine A290 Electric 180 hp | 7 | Battery Nominal Capacity * 55.0 kWh Battery Type Lithium-ion Number of Cells 184 Architecture 400 V Warranty Period 8 years Warranty Mileage 160,000 km Useable Capacity 52.0 kWh Cathode Material NCM Pack Configuration 92s2p Nominal Voltage No Data Form Factor No Data Name / Reference No Data
Alpine A290 Electric 180 hp | 8 | Charging Home / Destination Charge Port Type 2 Port Location Left Side - Front Charge Power 11 kW AC Charge Time (0->310 km) 5h45m Charge Speed 56 km/h Fast Charging Charge Port CCS Port Location Left Side - Front Charge Power (max) 100 kW DC Charge Power (10-80%) 70 kW DC Charge Time (31->248 km) 33 min Charge Speed 390 km/h Autocharge Supported No Data Plug & Charge Plug & Charge Supported Announced Supported Protocol -
Alpine A290 Electric 180 hp | 9 | Bidirectional Charging (V2X / BPT) Vehicle-to-Load (V2L) V2L Supported Yes Max. Output Power 3.7 kW AC Exterior Outlet(s) 1 x Type 2 (Adapter) Interior Outlet(s) - Vehicle-to-Home (V2H) V2H via AC Supported Announced Max. Output Power 11 kW AC V2H via DC Supported No Max. Output Power - Vehicle-to-Grid (V2G) V2G via AC Supported Announced Max. Output Power 11 kW AC V2G via DC Supported No Max. Output Power -
Alpine A290 Electric 180 hp | 10 | Energy Consumption EVDB Real Range Range * 310 km Vehicle Consumption * 168 Wh/km CO2 Emissions 0 g/km Vehicle Fuel Equivalent * 1.9 l/100km WLTP Ratings Range 380 km Rated Consumption 158 Wh/km Vehicle Consumption 137 Wh/km CO2 Emissions 0 g/km Rated Fuel Equivalent 1.8 l/100km Vehicle Fuel Equivalent 1.5 l/100km
Alpine A290 Electric 180 hp | 11 | Real Energy Consumption Estimation between 112 - 242 Wh/km City - Cold Weather * 170 Wh/km Highway - Cold Weather * 242 Wh/km Combined - Cold Weather * 200 Wh/km City - Mild Weather * 112 Wh/km Highway - Mild Weather * 186 Wh/km Combined - Mild Weather * 146 Wh/km
Alpine A290 Electric 180 hp | 12 | Dimensions and Weight Length 3997 mm Width 1823 mm Width with mirrors 2020 mm Height 1512 mm Wheelbase 2534 mm Weight Unladen (EU) 1579 kg Gross Vehicle Weight (GVWR) 1950 kg Max. Payload 446 kg Cargo Volume 326 L Cargo Volume Max No Data Cargo Volume Frunk No Data Roof Load 0 kg Tow Hitch Possible Yes Towing Weight Unbraked 500 kg Towing Weight Braked 500 kg Vertical Load Max No Data
Alpine A290 Electric 180 hp | 13 | Miscellaneous Seats 5 people Isofix Yes, 3 seats Turning Circle 10.3 m Platform AMPR SMALL EV Dedicated Platform Yes Car Body Hatchback Segment B - Small Roof Rails No Heat pump (HP) Yes HP Standard Equipment Yes
Alpine A290 Electric 220 hp | 1 | 52.0 kWhUseable Battery | 52.0 kWhUseable Battery | 305 km *Real Range | 170 Wh/km *Efficiency | Price United Kingdom * £36,000 The Netherlands €41,800 Germany €41,900 Available to Order United Kingdom Expected August 2024 The Netherlands Since July 2024 Germany Since July 2024 | Real Range Estimation between 215 - 455 km City - Cold Weather * 300 km Highway - Cold Weather * 215 km Combined - Cold Weather * 255 km City - Mild Weather * 455 km Highway - Mild Weather * 275 km Combined - Mild Weather * 350 km | Performance Acceleration 0 - 100 km/h 6.4 sec Top Speed 170 km/h Electric Range * 305 km Total Power 160 kW (218 PS) Total Torque 300 Nm Drive Front | Battery Nominal Capacity * 55.0 kWh Battery Type Lithium-ion Number of Cells 184 Architecture 400 V Warranty Period 8 years Warranty Mileage 160,000 km Useable Capacity 52.0 kWh Cathode Material NCM Pack Configuration 92s2p Nominal Voltage No Data Form Factor No Data Name / Reference No Data | Charging Home / Destination Charge Port Type 2 Port Location Left Side - Front Charge Power 11 kW AC Charge Time (0->305 km) 5h45m Charge Speed 55 km/h Fast Charging Charge Port CCS Port Location Left Side - Front Charge Power (max) 100 kW DC Charge Power (10-80%) 70 kW DC Charge Time (30->244 km) 33 min Charge Speed 380 km/h Autocharge Supported No Data Plug & Charge Plug & Charge Supported Announced Supported Protocol - | Bidirectional Charging (V2X / BPT) Vehicle-to-Load (V2L) V2L Supported Yes Max. Output Power 3.7 kW AC Exterior Outlet(s) 1 x Type 2 (Adapter) Interior Outlet(s) - Vehicle-to-Home (V2H) V2H via AC Supported Announced Max. Output Power 11 kW AC V2H via DC Supported No Max. Output Power - Vehicle-to-Grid (V2G) V2G via AC Supported Announced Max. Output Power 11 kW AC V2G via DC Supported No Max. Output Power - | Energy Consumption EVDB Real Range Range * 305 km Vehicle Consumption * 170 Wh/km CO2 Emissions 0 g/km Vehicle Fuel Equivalent * 1.9 l/100km WLTP Ratings Range 364 km Rated Consumption 165 Wh/km Vehicle Consumption 143 Wh/km CO2 Emissions 0 g/km Rated Fuel Equivalent 1.9 l/100km Vehicle Fuel Equivalent 1.6 l/100km | Real Energy Consumption Estimation between 114 - 242 Wh/km City - Cold Weather * 173 Wh/km Highway - Cold Weather * 242 Wh/km Combined - Cold Weather * 204 Wh/km City - Mild Weather * 114 Wh/km Highway - Mild Weather * 189 Wh/km Combined - Mild Weather * 149 Wh/km | Dimensions and Weight Length 3997 mm Width 1823 mm Width with mirrors 2020 mm Height 1512 mm Wheelbase 2534 mm Weight Unladen (EU) 1579 kg Gross Vehicle Weight (GVWR) 1950 kg Max. Payload 446 kg Cargo Volume 326 L Cargo Volume Max No Data Cargo Volume Frunk No Data Roof Load 0 kg Tow Hitch Possible Yes Towing Weight Unbraked 500 kg Towing Weight Braked 500 kg Vertical Load Max No Data | Miscellaneous Seats 5 people Isofix Yes, 3 seats Turning Circle 10.3 m Platform AMPR SMALL EV Dedicated Platform Yes Car Body Hatchback Segment B - Small Roof Rails No Heat pump (HP) Yes HP Standard Equipment Yes
Alpine A290 Electric 220 hp | 2 | 305 km *Real Range
Alpine A290 Electric 220 hp | 3 | 170 Wh/km *Efficiency
Alpine A290 Electric 220 hp | 4 | Price United Kingdom * £36,000 The Netherlands €41,800 Germany €41,900 Available to Order United Kingdom Expected August 2024 The Netherlands Since July 2024 Germany Since July 2024
Alpine A290 Electric 220 hp | 5 | Real Range Estimation between 215 - 455 km City - Cold Weather * 300 km Highway - Cold Weather * 215 km Combined - Cold Weather * 255 km City - Mild Weather * 455 km Highway - Mild Weather * 275 km Combined - Mild Weather * 350 km
Alpine A290 Electric 220 hp | 6 | Performance Acceleration 0 - 100 km/h 6.4 sec Top Speed 170 km/h Electric Range * 305 km Total Power 160 kW (218 PS) Total Torque 300 Nm Drive Front
Alpine A290 Electric 220 hp | 7 | Battery Nominal Capacity * 55.0 kWh Battery Type Lithium-ion Number of Cells 184 Architecture 400 V Warranty Period 8 years Warranty Mileage 160,000 km Useable Capacity 52.0 kWh Cathode Material NCM Pack Configuration 92s2p Nominal Voltage No Data Form Factor No Data Name / Reference No Data
Alpine A290 Electric 220 hp | 8 | Charging Home / Destination Charge Port Type 2 Port Location Left Side - Front Charge Power 11 kW AC Charge Time (0->305 km) 5h45m Charge Speed 55 km/h Fast Charging Charge Port CCS Port Location Left Side - Front Charge Power (max) 100 kW DC Charge Power (10-80%) 70 kW DC Charge Time (30->244 km) 33 min Charge Speed 380 km/h Autocharge Supported No Data Plug & Charge Plug & Charge Supported Announced Supported Protocol -
Alpine A290 Electric 220 hp | 9 | Bidirectional Charging (V2X / BPT) Vehicle-to-Load (V2L) V2L Supported Yes Max. Output Power 3.7 kW AC Exterior Outlet(s) 1 x Type 2 (Adapter) Interior Outlet(s) - Vehicle-to-Home (V2H) V2H via AC Supported Announced Max. Output Power 11 kW AC V2H via DC Supported No Max. Output Power - Vehicle-to-Grid (V2G) V2G via AC Supported Announced Max. Output Power 11 kW AC V2G via DC Supported No Max. Output Power -
Alpine A290 Electric 220 hp | 10 | Energy Consumption EVDB Real Range Range * 305 km Vehicle Consumption * 170 Wh/km CO2 Emissions 0 g/km Vehicle Fuel Equivalent * 1.9 l/100km WLTP Ratings Range 364 km Rated Consumption 165 Wh/km Vehicle Consumption 143 Wh/km CO2 Emissions 0 g/km Rated Fuel Equivalent 1.9 l/100km Vehicle Fuel Equivalent 1.6 l/100km
Alpine A290 Electric 220 hp | 11 | Real Energy Consumption Estimation between 114 - 242 Wh/km City - Cold Weather * 173 Wh/km Highway - Cold Weather * 242 Wh/km Combined - Cold Weather * 204 Wh/km City - Mild Weather * 114 Wh/km Highway - Mild Weather * 189 Wh/km Combined - Mild Weather * 149 Wh/km
Alpine A290 Electric 220 hp | 12 | Dimensions and Weight Length 3997 mm Width 1823 mm Width with mirrors 2020 mm Height 1512 mm Wheelbase 2534 mm Weight Unladen (EU) 1579 kg Gross Vehicle Weight (GVWR) 1950 kg Max. Payload 446 kg Cargo Volume 326 L Cargo Volume Max No Data Cargo Volume Frunk No Data Roof Load 0 kg Tow Hitch Possible Yes Towing Weight Unbraked 500 kg Towing Weight Braked 500 kg Vertical Load Max No Data
Alpine A290 Electric 220 hp | 13 | Miscellaneous Seats 5 people Isofix Yes, 3 seats Turning Circle 10.3 m Platform AMPR SMALL EV Dedicated Platform Yes Car Body Hatchback Segment B - Small Roof Rails No Heat pump (HP) Yes HP Standard Equipment Yes
Audi A6 Sportback e-tron performance | 1 | 94.9 kWhUseable Battery | 94.9 kWhUseable Battery | 600 km *Real Range | 158 Wh/km *Efficiency | Price United Kingdom Not Available The Netherlands Not Available Germany €75,600 Available to Order United Kingdom Not Available The Netherlands Not Available Germany Expected September 2024 | Real Range Estimation between 435 - 860 km City - Cold Weather * 560 km Highway - Cold Weather * 435 km Combined - Cold Weather * 500 km City - Mild Weather * 860 km Highway - Mild Weather * 570 km Combined - Mild Weather * 695 km | Performance Acceleration 0 - 100 km/h 5.4 sec Top Speed 210 km/h Electric Range * 600 km Total Power 270 kW (367 PS) Total Torque No Data Drive Rear | Battery Nominal Capacity 100.0 kWh Battery Type Lithium-ion Number of Cells 180 Architecture 800 V Warranty Period No Data Warranty Mileage No Data Useable Capacity 94.9 kWh Cathode Material NCM811 Pack Configuration 180s1p Nominal Voltage 662 V Form Factor Prismatic Name / Reference No Data | Charging Home / Destination Charge Port Type 2 Port Location Left Side - Rear Port Location 2 Right Side - Rear Charge Power 11 kW AC Charge Time (0->600 km) 10h15m Charge Speed 59 km/h Fast Charging Charge Port CCS Port Location Left Side - Rear Charge Power (max) 270 kW DC Charge Power (10-80%) 200 kW DC Charge Time (60->480 km) 21 min Charge Speed 1200 km/h Autocharge Supported No Data Plug & Charge Plug & Charge Supported Yes Supported Protocol ISO 15118-2 | Bidirectional Charging (V2X / BPT) Vehicle-to-Load (V2L) V2L Supported No Max. Output Power - Exterior Outlet(s) - Interior Outlet(s) - Vehicle-to-Home (V2H) V2H via AC Supported No Max. Output Power - V2H via DC Supported No Max. Output Power - Vehicle-to-Grid (V2G) V2G via AC Supported No Max. Output Power - V2G via DC Supported No Max. Output Power - | Energy Consumption EVDB Real Range Range * 600 km Vehicle Consumption * 158 Wh/km CO2 Emissions 0 g/km Vehicle Fuel Equivalent * 1.8 l/100km WLTP Ratings Range 756 km Rated Consumption 140 Wh/km Vehicle Consumption 126 Wh/km CO2 Emissions 0 g/km Rated Fuel Equivalent 1.6 l/100km Vehicle Fuel Equivalent 1.4 l/100km | Real Energy Consumption Estimation between 110 - 218 Wh/km City - Cold Weather * 169 Wh/km Highway - Cold Weather * 218 Wh/km Combined - Cold Weather * 190 Wh/km City - Mild Weather * 110 Wh/km Highway - Mild Weather * 166 Wh/km Combined - Mild Weather * 137 Wh/km | Dimensions and Weight Length 4928 mm Width 1923 mm Width with mirrors 2137 mm Height 1527 mm Wheelbase 2946 mm Weight Unladen (EU) 2150 kg Gross Vehicle Weight (GVWR) No Data Max. Payload No Data Cargo Volume No Data Cargo Volume Max No Data Cargo Volume Frunk No Data Roof Load No Data Tow Hitch Possible Yes Towing Weight Unbraked No Data Towing Weight Braked No Data Vertical Load Max No Data | Miscellaneous Seats 5 people Isofix No Data Turning Circle No Data Platform VW PPE EV Dedicated Platform Yes Car Body Liftback Sedan Segment JE - Executive Roof Rails No Data Heat pump (HP) Yes HP Standard Equipment No, optional
Audi A6 Sportback e-tron performance | 2 | 600 km *Real Range
Audi A6 Sportback e-tron performance | 3 | 158 Wh/km *Efficiency
Audi A6 Sportback e-tron performance | 4 | Price United Kingdom Not Available The Netherlands Not Available Germany €75,600 Available to Order United Kingdom Not Available The Netherlands Not Available Germany Expected September 2024
Audi A6 Sportback e-tron performance | 5 | Real Range Estimation between 435 - 860 km City - Cold Weather * 560 km Highway - Cold Weather * 435 km Combined - Cold Weather * 500 km City - Mild Weather * 860 km Highway - Mild Weather * 570 km Combined - Mild Weather * 695 km
Audi A6 Sportback e-tron performance | 6 | Performance Acceleration 0 - 100 km/h 5.4 sec Top Speed 210 km/h Electric Range * 600 km Total Power 270 kW (367 PS) Total Torque No Data Drive Rear
Audi A6 Sportback e-tron performance | 7 | Battery Nominal Capacity 100.0 kWh Battery Type Lithium-ion Number of Cells 180 Architecture 800 V Warranty Period No Data Warranty Mileage No Data Useable Capacity 94.9 kWh Cathode Material NCM811 Pack Configuration 180s1p Nominal Voltage 662 V Form Factor Prismatic Name / Reference No Data
Audi A6 Sportback e-tron performance | 8 | Charging Home / Destination Charge Port Type 2 Port Location Left Side - Rear Port Location 2 Right Side - Rear Charge Power 11 kW AC Charge Time (0->600 km) 10h15m Charge Speed 59 km/h Fast Charging Charge Port CCS Port Location Left Side - Rear Charge Power (max) 270 kW DC Charge Power (10-80%) 200 kW DC Charge Time (60->480 km) 21 min Charge Speed 1200 km/h Autocharge Supported No Data Plug & Charge Plug & Charge Supported Yes Supported Protocol ISO 15118-2
Audi A6 Sportback e-tron performance | 9 | Bidirectional Charging (V2X / BPT) Vehicle-to-Load (V2L) V2L Supported No Max. Output Power - Exterior Outlet(s) - Interior Outlet(s) - Vehicle-to-Home (V2H) V2H via AC Supported No Max. Output Power - V2H via DC Supported No Max. Output Power - Vehicle-to-Grid (V2G) V2G via AC Supported No Max. Output Power - V2G via DC Supported No Max. Output Power -
Audi A6 Sportback e-tron performance | 10 | Energy Consumption EVDB Real Range Range * 600 km Vehicle Consumption * 158 Wh/km CO2 Emissions 0 g/km Vehicle Fuel Equivalent * 1.8 l/100km WLTP Ratings Range 756 km Rated Consumption 140 Wh/km Vehicle Consumption 126 Wh/km CO2 Emissions 0 g/km Rated Fuel Equivalent 1.6 l/100km Vehicle Fuel Equivalent 1.4 l/100km
Audi A6 Sportback e-tron performance | 11 | Real Energy Consumption Estimation between 110 - 218 Wh/km City - Cold Weather * 169 Wh/km Highway - Cold Weather * 218 Wh/km Combined - Cold Weather * 190 Wh/km City - Mild Weather * 110 Wh/km Highway - Mild Weather * 166 Wh/km Combined - Mild Weather * 137 Wh/km
Audi A6 Sportback e-tron performance | 12 | Dimensions and Weight Length 4928 mm Width 1923 mm Width with mirrors 2137 mm Height 1527 mm Wheelbase 2946 mm Weight Unladen (EU) 2150 kg Gross Vehicle Weight (GVWR) No Data Max. Payload No Data Cargo Volume No Data Cargo Volume Max No Data Cargo Volume Frunk No Data Roof Load No Data Tow Hitch Possible Yes Towing Weight Unbraked No Data Towing Weight Braked No Data Vertical Load Max No Data
Audi A6 Sportback e-tron performance | 13 | Miscellaneous Seats 5 people Isofix No Data Turning Circle No Data Platform VW PPE EV Dedicated Platform Yes Car Body Liftback Sedan Segment JE - Executive Roof Rails No Data Heat pump (HP) Yes HP Standard Equipment No, optional
Audi S6 Sportback e-tron | 1 | 94.9 kWhUseable Battery | 94.9 kWhUseable Battery | 560 km *Real Range | 169 Wh/km *Efficiency | Price United Kingdom Not Available The Netherlands Not Available Germany €99,500 Available to Order United Kingdom Not Available The Netherlands Not Available Germany Expected September 2024 | Real Range Estimation between 410 - 790 km City - Cold Weather * 525 km Highway - Cold Weather * 410 km Combined - Cold Weather * 470 km City - Mild Weather * 790 km Highway - Mild Weather * 530 km Combined - Mild Weather * 645 km | Performance Acceleration 0 - 100 km/h 3.9 sec Top Speed 240 km/h Electric Range * 560 km Total Power 405 kW (551 PS) Total Torque No Data Drive AWD | Battery Nominal Capacity 100.0 kWh Battery Type Lithium-ion Number of Cells 180 Architecture 800 V Warranty Period No Data Warranty Mileage No Data Useable Capacity 94.9 kWh Cathode Material NCM811 Pack Configuration 180s1p Nominal Voltage 662 V Form Factor Prismatic Name / Reference No Data | Charging Home / Destination Charge Port Type 2 Port Location Left Side - Rear Port Location 2 Right Side - Rear Charge Power 11 kW AC Charge Time (0->560 km) 10h15m Charge Speed 55 km/h Fast Charging Charge Port CCS Port Location Left Side - Rear Charge Power (max) 270 kW DC Charge Power (10-80%) 200 kW DC Charge Time (56->448 km) 21 min Charge Speed 1120 km/h Autocharge Supported No Data Plug & Charge Plug & Charge Supported Yes Supported Protocol ISO 15118-2 | Bidirectional Charging (V2X / BPT) Vehicle-to-Load (V2L) V2L Supported No Max. Output Power - Exterior Outlet(s) - Interior Outlet(s) - Vehicle-to-Home (V2H) V2H via AC Supported No Max. Output Power - V2H via DC Supported No Max. Output Power - Vehicle-to-Grid (V2G) V2G via AC Supported No Max. Output Power - V2G via DC Supported No Max. Output Power - | Energy Consumption EVDB Real Range Range * 560 km Vehicle Consumption * 169 Wh/km CO2 Emissions 0 g/km Vehicle Fuel Equivalent * 1.9 l/100km WLTP Ratings Range 675 km Rated Consumption 157 Wh/km Vehicle Consumption 141 Wh/km CO2 Emissions 0 g/km Rated Fuel Equivalent 1.8 l/100km Vehicle Fuel Equivalent 1.6 l/100km | Real Energy Consumption Estimation between 120 - 231 Wh/km City - Cold Weather * 181 Wh/km Highway - Cold Weather * 231 Wh/km Combined - Cold Weather * 202 Wh/km City - Mild Weather * 120 Wh/km Highway - Mild Weather * 179 Wh/km Combined - Mild Weather * 147 Wh/km | Dimensions and Weight Length 4928 mm Width 1923 mm Width with mirrors 2137 mm Height 1465 mm Wheelbase 2946 mm Weight Unladen (EU) 2300 kg Gross Vehicle Weight (GVWR) No Data Max. Payload No Data Cargo Volume No Data Cargo Volume Max No Data Cargo Volume Frunk No Data Roof Load No Data Tow Hitch Possible Yes Towing Weight Unbraked No Data Towing Weight Braked No Data Vertical Load Max No Data | Miscellaneous Seats 5 people Isofix No Data Turning Circle No Data Platform VW PPE EV Dedicated Platform Yes Car Body Liftback Sedan Segment JE - Executive Roof Rails No Data Heat pump (HP) Yes HP Standard Equipment Yes
Audi S6 Sportback e-tron | 2 | 560 km *Real Range
Audi S6 Sportback e-tron | 3 | 169 Wh/km *Efficiency
Audi S6 Sportback e-tron | 4 | Price United Kingdom Not Available The Netherlands Not Available Germany €99,500 Available to Order United Kingdom Not Available The Netherlands Not Available Germany Expected September 2024
Audi S6 Sportback e-tron | 5 | Real Range Estimation between 410 - 790 km City - Cold Weather * 525 km Highway - Cold Weather * 410 km Combined - Cold Weather * 470 km City - Mild Weather * 790 km Highway - Mild Weather * 530 km Combined - Mild Weather * 645 km
Audi S6 Sportback e-tron | 6 | Performance Acceleration 0 - 100 km/h 3.9 sec Top Speed 240 km/h Electric Range * 560 km Total Power 405 kW (551 PS) Total Torque No Data Drive AWD
Audi S6 Sportback e-tron | 7 | Battery Nominal Capacity 100.0 kWh Battery Type Lithium-ion Number of Cells 180 Architecture 800 V Warranty Period No Data Warranty Mileage No Data Useable Capacity 94.9 kWh Cathode Material NCM811 Pack Configuration 180s1p Nominal Voltage 662 V Form Factor Prismatic Name / Reference No Data
Audi S6 Sportback e-tron | 8 | Charging Home / Destination Charge Port Type 2 Port Location Left Side - Rear Port Location 2 Right Side - Rear Charge Power 11 kW AC Charge Time (0->560 km) 10h15m Charge Speed 55 km/h Fast Charging Charge Port CCS Port Location Left Side - Rear Charge Power (max) 270 kW DC Charge Power (10-80%) 200 kW DC Charge Time (56->448 km) 21 min Charge Speed 1120 km/h Autocharge Supported No Data Plug & Charge Plug & Charge Supported Yes Supported Protocol ISO 15118-2
Audi S6 Sportback e-tron | 9 | Bidirectional Charging (V2X / BPT) Vehicle-to-Load (V2L) V2L Supported No Max. Output Power - Exterior Outlet(s) - Interior Outlet(s) - Vehicle-to-Home (V2H) V2H via AC Supported No Max. Output Power - V2H via DC Supported No Max. Output Power - Vehicle-to-Grid (V2G) V2G via AC Supported No Max. Output Power - V2G via DC Supported No Max. Output Power -
Audi S6 Sportback e-tron | 10 | Energy Consumption EVDB Real Range Range * 560 km Vehicle Consumption * 169 Wh/km CO2 Emissions 0 g/km Vehicle Fuel Equivalent * 1.9 l/100km WLTP Ratings Range 675 km Rated Consumption 157 Wh/km Vehicle Consumption 141 Wh/km CO2 Emissions 0 g/km Rated Fuel Equivalent 1.8 l/100km Vehicle Fuel Equivalent 1.6 l/100km
Audi S6 Sportback e-tron | 11 | Real Energy Consumption Estimation between 120 - 231 Wh/km City - Cold Weather * 181 Wh/km Highway - Cold Weather * 231 Wh/km Combined - Cold Weather * 202 Wh/km City - Mild Weather * 120 Wh/km Highway - Mild Weather * 179 Wh/km Combined - Mild Weather * 147 Wh/km
Audi S6 Sportback e-tron | 12 | Dimensions and Weight Length 4928 mm Width 1923 mm Width with mirrors 2137 mm Height 1465 mm Wheelbase 2946 mm Weight Unladen (EU) 2300 kg Gross Vehicle Weight (GVWR) No Data Max. Payload No Data Cargo Volume No Data Cargo Volume Max No Data Cargo Volume Frunk No Data Roof Load No Data Tow Hitch Possible Yes Towing Weight Unbraked No Data Towing Weight Braked No Data Vertical Load Max No Data
Audi S6 Sportback e-tron | 13 | Miscellaneous Seats 5 people Isofix No Data Turning Circle No Data Platform VW PPE EV Dedicated Platform Yes Car Body Liftback Sedan Segment JE - Executive Roof Rails No Data Heat pump (HP) Yes HP Standard Equipment Yes
Audi A6 Avant e-tron performance | 1 | 94.9 kWhUseable Battery | 94.9 kWhUseable Battery | 575 km *Real Range | 165 Wh/km *Efficiency | Price United Kingdom Not Available The Netherlands Not Available Germany €77,250 Available to Order United Kingdom Not Available The Netherlands Not Available Germany Expected September 2024 | Real Range Estimation between 415 - 825 km City - Cold Weather * 545 km Highway - Cold Weather * 415 km Combined - Cold Weather * 480 km City - Mild Weather * 825 km Highway - Mild Weather * 540 km Combined - Mild Weather * 660 km | Performance Acceleration 0 - 100 km/h 5.4 sec Top Speed 210 km/h Electric Range * 575 km Total Power 270 kW (367 PS) Total Torque No Data Drive Rear | Battery Nominal Capacity 100.0 kWh Battery Type Lithium-ion Number of Cells 180 Architecture 800 V Warranty Period No Data Warranty Mileage No Data Useable Capacity 94.9 kWh Cathode Material NCM811 Pack Configuration 180s1p Nominal Voltage 662 V Form Factor Prismatic Name / Reference No Data | Charging Home / Destination Charge Port Type 2 Port Location Left Side - Rear Port Location 2 Right Side - Rear Charge Power 11 kW AC Charge Time (0->575 km) 10h15m Charge Speed 57 km/h Fast Charging Charge Port CCS Port Location Left Side - Rear Charge Power (max) 270 kW DC Charge Power (10-80%) 200 kW DC Charge Time (57->460 km) 21 min Charge Speed 1150 km/h Autocharge Supported No Data Plug & Charge Plug & Charge Supported Yes Supported Protocol ISO 15118-2 | Bidirectional Charging (V2X / BPT) Vehicle-to-Load (V2L) V2L Supported No Max. Output Power - Exterior Outlet(s) - Interior Outlet(s) - Vehicle-to-Home (V2H) V2H via AC Supported No Max. Output Power - V2H via DC Supported No Max. Output Power - Vehicle-to-Grid (V2G) V2G via AC Supported No Max. Output Power - V2G via DC Supported No Max. Output Power - | Energy Consumption EVDB Real Range Range * 575 km Vehicle Consumption * 165 Wh/km CO2 Emissions 0 g/km Vehicle Fuel Equivalent * 1.9 l/100km WLTP Ratings Range 720 km Rated Consumption 148 Wh/km Vehicle Consumption 132 Wh/km CO2 Emissions 0 g/km Rated Fuel Equivalent 1.7 l/100km Vehicle Fuel Equivalent 1.5 l/100km | Real Energy Consumption Estimation between 115 - 229 Wh/km City - Cold Weather * 174 Wh/km Highway - Cold Weather * 229 Wh/km Combined - Cold Weather * 198 Wh/km City - Mild Weather * 115 Wh/km Highway - Mild Weather * 176 Wh/km Combined - Mild Weather * 144 Wh/km | Dimensions and Weight Length 4928 mm Width 1923 mm Width with mirrors 2137 mm Height 1487 mm Wheelbase 2946 mm Weight Unladen (EU) 2150 kg Gross Vehicle Weight (GVWR) No Data Max. Payload No Data Cargo Volume No Data Cargo Volume Max No Data Cargo Volume Frunk No Data Roof Load No Data Tow Hitch Possible Yes Towing Weight Unbraked No Data Towing Weight Braked No Data Vertical Load Max No Data | Miscellaneous Seats 5 people Isofix No Data Turning Circle No Data Platform VW PPE EV Dedicated Platform Yes Car Body Station/Estate Segment JE - Executive Roof Rails No Data Heat pump (HP) Yes HP Standard Equipment No, optional
Audi A6 Avant e-tron performance | 2 | 575 km *Real Range
Audi A6 Avant e-tron performance | 3 | 165 Wh/km *Efficiency
Audi A6 Avant e-tron performance | 4 | Price United Kingdom Not Available The Netherlands Not Available Germany €77,250 Available to Order United Kingdom Not Available The Netherlands Not Available Germany Expected September 2024
Audi A6 Avant e-tron performance | 5 | Real Range Estimation between 415 - 825 km City - Cold Weather * 545 km Highway - Cold Weather * 415 km Combined - Cold Weather * 480 km City - Mild Weather * 825 km Highway - Mild Weather * 540 km Combined - Mild Weather * 660 km
Audi A6 Avant e-tron performance | 6 | Performance Acceleration 0 - 100 km/h 5.4 sec Top Speed 210 km/h Electric Range * 575 km Total Power 270 kW (367 PS) Total Torque No Data Drive Rear
Audi A6 Avant e-tron performance | 7 | Battery Nominal Capacity 100.0 kWh Battery Type Lithium-ion Number of Cells 180 Architecture 800 V Warranty Period No Data Warranty Mileage No Data Useable Capacity 94.9 kWh Cathode Material NCM811 Pack Configuration 180s1p Nominal Voltage 662 V Form Factor Prismatic Name / Reference No Data
Audi A6 Avant e-tron performance | 8 | Charging Home / Destination Charge Port Type 2 Port Location Left Side - Rear Port Location 2 Right Side - Rear Charge Power 11 kW AC Charge Time (0->575 km) 10h15m Charge Speed 57 km/h Fast Charging Charge Port CCS Port Location Left Side - Rear Charge Power (max) 270 kW DC Charge Power (10-80%) 200 kW DC Charge Time (57->460 km) 21 min Charge Speed 1150 km/h Autocharge Supported No Data Plug & Charge Plug & Charge Supported Yes Supported Protocol ISO 15118-2
Audi A6 Avant e-tron performance | 9 | Bidirectional Charging (V2X / BPT) Vehicle-to-Load (V2L) V2L Supported No Max. Output Power - Exterior Outlet(s) - Interior Outlet(s) - Vehicle-to-Home (V2H) V2H via AC Supported No Max. Output Power - V2H via DC Supported No Max. Output Power - Vehicle-to-Grid (V2G) V2G via AC Supported No Max. Output Power - V2G via DC Supported No Max. Output Power -
Audi A6 Avant e-tron performance | 10 | Energy Consumption EVDB Real Range Range * 575 km Vehicle Consumption * 165 Wh/km CO2 Emissions 0 g/km Vehicle Fuel Equivalent * 1.9 l/100km WLTP Ratings Range 720 km Rated Consumption 148 Wh/km Vehicle Consumption 132 Wh/km CO2 Emissions 0 g/km Rated Fuel Equivalent 1.7 l/100km Vehicle Fuel Equivalent 1.5 l/100km
Audi A6 Avant e-tron performance | 11 | Real Energy Consumption Estimation between 115 - 229 Wh/km City - Cold Weather * 174 Wh/km Highway - Cold Weather * 229 Wh/km Combined - Cold Weather * 198 Wh/km City - Mild Weather * 115 Wh/km Highway - Mild Weather * 176 Wh/km Combined - Mild Weather * 144 Wh/km
Audi A6 Avant e-tron performance | 12 | Dimensions and Weight Length 4928 mm Width 1923 mm Width with mirrors 2137 mm Height 1487 mm Wheelbase 2946 mm Weight Unladen (EU) 2150 kg Gross Vehicle Weight (GVWR) No Data Max. Payload No Data Cargo Volume No Data Cargo Volume Max No Data Cargo Volume Frunk No Data Roof Load No Data Tow Hitch Possible Yes Towing Weight Unbraked No Data Towing Weight Braked No Data Vertical Load Max No Data
Audi A6 Avant e-tron performance | 13 | Miscellaneous Seats 5 people Isofix No Data Turning Circle No Data Platform VW PPE EV Dedicated Platform Yes Car Body Station/Estate Segment JE - Executive Roof Rails No Data Heat pump (HP) Yes HP Standard Equipment No, optional
Audi S6 Avant e-tron | 1 | 94.9 kWhUseable Battery | 94.9 kWhUseable Battery | 525 km *Real Range | 181 Wh/km *Efficiency | Price United Kingdom Not Available The Netherlands Not Available Germany €101,150 Available to Order United Kingdom Not Available The Netherlands Not Available Germany Expected September 2024 | Real Range Estimation between 380 - 750 km City - Cold Weather * 505 km Highway - Cold Weather * 380 km Combined - Cold Weather * 440 km City - Mild Weather * 750 km Highway - Mild Weather * 490 km Combined - Mild Weather * 600 km | Performance Acceleration 0 - 100 km/h 3.9 sec Top Speed 240 km/h Electric Range * 525 km Total Power 405 kW (551 PS) Total Torque No Data Drive AWD | Battery Nominal Capacity 100.0 kWh Battery Type Lithium-ion Number of Cells 180 Architecture 800 V Warranty Period No Data Warranty Mileage No Data Useable Capacity 94.9 kWh Cathode Material NCM811 Pack Configuration 180s1p Nominal Voltage 662 V Form Factor Prismatic Name / Reference No Data | Charging Home / Destination Charge Port Type 2 Port Location Left Side - Rear Port Location 2 Right Side - Rear Charge Power 11 kW AC Charge Time (0->525 km) 10h15m Charge Speed 52 km/h Fast Charging Charge Port CCS Port Location Left Side - Rear Charge Power (max) 270 kW DC Charge Power (10-80%) 200 kW DC Charge Time (52->420 km) 21 min Charge Speed 1050 km/h Autocharge Supported No Data Plug & Charge Plug & Charge Supported Yes Supported Protocol ISO 15118-2 | Bidirectional Charging (V2X / BPT) Vehicle-to-Load (V2L) V2L Supported No Max. Output Power - Exterior Outlet(s) - Interior Outlet(s) - Vehicle-to-Home (V2H) V2H via AC Supported No Max. Output Power - V2H via DC Supported No Max. Output Power - Vehicle-to-Grid (V2G) V2G via AC Supported No Max. Output Power - V2G via DC Supported No Max. Output Power - | Energy Consumption EVDB Real Range Range * 525 km Vehicle Consumption * 181 Wh/km CO2 Emissions 0 g/km Vehicle Fuel Equivalent * 2.0 l/100km WLTP Ratings Range 647 km Rated Consumption 164 Wh/km Vehicle Consumption 147 Wh/km CO2 Emissions 0 g/km Rated Fuel Equivalent 1.8 l/100km Vehicle Fuel Equivalent 1.6 l/100km | Real Energy Consumption Estimation between 127 - 250 Wh/km City - Cold Weather * 188 Wh/km Highway - Cold Weather * 250 Wh/km Combined - Cold Weather * 216 Wh/km City - Mild Weather * 127 Wh/km Highway - Mild Weather * 194 Wh/km Combined - Mild Weather * 158 Wh/km | Dimensions and Weight Length 4928 mm Width 1923 mm Width with mirrors 2137 mm Height 1504 mm Wheelbase 2946 mm Weight Unladen (EU) 2300 kg Gross Vehicle Weight (GVWR) No Data Max. Payload No Data Cargo Volume No Data Cargo Volume Max No Data Cargo Volume Frunk No Data Roof Load No Data Tow Hitch Possible Yes Towing Weight Unbraked No Data Towing Weight Braked No Data Vertical Load Max No Data | Miscellaneous Seats 5 people Isofix No Data Turning Circle No Data Platform VW PPE EV Dedicated Platform Yes Car Body Station/Estate Segment JE - Executive Roof Rails No Data Heat pump (HP) Yes HP Standard Equipment Yes
Audi S6 Avant e-tron | 2 | 525 km *Real Range
Audi S6 Avant e-tron | 3 | 181 Wh/km *Efficiency
Audi S6 Avant e-tron | 4 | Price United Kingdom Not Available The Netherlands Not Available Germany €101,150 Available to Order United Kingdom Not Available The Netherlands Not Available Germany Expected September 2024
Audi S6 Avant e-tron | 5 | Real Range Estimation between 380 - 750 km City - Cold Weather * 505 km Highway - Cold Weather * 380 km Combined - Cold Weather * 440 km City - Mild Weather * 750 km Highway - Mild Weather * 490 km Combined - Mild Weather * 600 km
Audi S6 Avant e-tron | 6 | Performance Acceleration 0 - 100 km/h 3.9 sec Top Speed 240 km/h Electric Range * 525 km Total Power 405 kW (551 PS) Total Torque No Data Drive AWD
Audi S6 Avant e-tron | 7 | Battery Nominal Capacity 100.0 kWh Battery Type Lithium-ion Number of Cells 180 Architecture 800 V Warranty Period No Data Warranty Mileage No Data Useable Capacity 94.9 kWh Cathode Material NCM811 Pack Configuration 180s1p Nominal Voltage 662 V Form Factor Prismatic Name / Reference No Data
Audi S6 Avant e-tron | 8 | Charging Home / Destination Charge Port Type 2 Port Location Left Side - Rear Port Location 2 Right Side - Rear Charge Power 11 kW AC Charge Time (0->525 km) 10h15m Charge Speed 52 km/h Fast Charging Charge Port CCS Port Location Left Side - Rear Charge Power (max) 270 kW DC Charge Power (10-80%) 200 kW DC Charge Time (52->420 km) 21 min Charge Speed 1050 km/h Autocharge Supported No Data Plug & Charge Plug & Charge Supported Yes Supported Protocol ISO 15118-2
Audi S6 Avant e-tron | 9 | Bidirectional Charging (V2X / BPT) Vehicle-to-Load (V2L) V2L Supported No Max. Output Power - Exterior Outlet(s) - Interior Outlet(s) - Vehicle-to-Home (V2H) V2H via AC Supported No Max. Output Power - V2H via DC Supported No Max. Output Power - Vehicle-to-Grid (V2G) V2G via AC Supported No Max. Output Power - V2G via DC Supported No Max. Output Power -
Audi S6 Avant e-tron | 10 | Energy Consumption EVDB Real Range Range * 525 km Vehicle Consumption * 181 Wh/km CO2 Emissions 0 g/km Vehicle Fuel Equivalent * 2.0 l/100km WLTP Ratings Range 647 km Rated Consumption 164 Wh/km Vehicle Consumption 147 Wh/km CO2 Emissions 0 g/km Rated Fuel Equivalent 1.8 l/100km Vehicle Fuel Equivalent 1.6 l/100km
Audi S6 Avant e-tron | 11 | Real Energy Consumption Estimation between 127 - 250 Wh/km City - Cold Weather * 188 Wh/km Highway - Cold Weather * 250 Wh/km Combined - Cold Weather * 216 Wh/km City - Mild Weather * 127 Wh/km Highway - Mild Weather * 194 Wh/km Combined - Mild Weather * 158 Wh/km
Audi S6 Avant e-tron | 12 | Dimensions and Weight Length 4928 mm Width 1923 mm Width with mirrors 2137 mm Height 1504 mm Wheelbase 2946 mm Weight Unladen (EU) 2300 kg Gross Vehicle Weight (GVWR) No Data Max. Payload No Data Cargo Volume No Data Cargo Volume Max No Data Cargo Volume Frunk No Data Roof Load No Data Tow Hitch Possible Yes Towing Weight Unbraked No Data Towing Weight Braked No Data Vertical Load Max No Data
Audi S6 Avant e-tron | 13 | Miscellaneous Seats 5 people Isofix No Data Turning Circle No Data Platform VW PPE EV Dedicated Platform Yes Car Body Station/Estate Segment JE - Executive Roof Rails No Data Heat pump (HP) Yes HP Standard Equipment Yes
Opel Zafira-e Life L3 50 kWh | 1 | 46.3 kWhUseable Battery | 46.3 kWhUseable Battery | 180 km *Real Range | 257 Wh/km *Efficiency | Price United Kingdom Not Available The Netherlands €49,963 Germany €48,550 Available to Order United Kingdom Not Available The Netherlands Since January 2024 Germany Since June 2024 | Real Range Estimation between 125 - 270 km City - Cold Weather * 195 km Highway - Cold Weather * 125 km Combined - Cold Weather * 155 km City - Mild Weather * 270 km Highway - Mild Weather * 155 km Combined - Mild Weather * 200 km | Performance Acceleration 0 - 100 km/h 13.3 sec Top Speed 130 km/h Electric Range * 180 km Total Power 100 kW (136 PS) Total Torque 270 Nm Drive Front | Battery Nominal Capacity 50.0 kWh Battery Type Lithium-ion Number of Cells 216 Architecture 400 V Warranty Period 8 years Warranty Mileage 160,000 km Useable Capacity 46.3 kWh Cathode Material NCM Pack Configuration 108s2p Nominal Voltage 400 V Form Factor No Data Name / Reference No Data | Charging Home / Destination Charge Port Type 2 Port Location Left Side - Front Charge Power 11 kW AC Charge Time (0->180 km) 5 hours Charge Speed 36 km/h Fast Charging Charge Port CCS Port Location Left Side - Front Charge Power (max) 101 kW DC Charge Power (10-80%) 78 kW DC Charge Time (18->144 km) 26 min Charge Speed 290 km/h Autocharge Supported Yes Plug & Charge Plug & Charge Supported No Supported Protocol - | Bidirectional Charging (V2X / BPT) Vehicle-to-Load (V2L) V2L Supported No Max. Output Power - Exterior Outlet(s) - Interior Outlet(s) - Vehicle-to-Home (V2H) V2H via AC Supported No Max. Output Power - V2H via DC Supported No Max. Output Power - Vehicle-to-Grid (V2G) V2G via AC Supported No Max. Output Power - V2G via DC Supported No Max. Output Power - | Energy Consumption EVDB Real Range Range * 180 km Vehicle Consumption * 257 Wh/km CO2 Emissions 0 g/km Vehicle Fuel Equivalent * 2.9 l/100km WLTP Ratings (TEL) Range 220 km Rated Consumption 246 Wh/km Vehicle Consumption 210 Wh/km CO2 Emissions 0 g/km Rated Fuel Equivalent 2.8 l/100km Vehicle Fuel Equivalent 2.4 l/100km WLTP Ratings (TEH) Range 211 km Rated Consumption 250 Wh/km Vehicle Consumption 219 Wh/km CO2 Emissions 0 g/km Rated Fuel Equivalent 2.8 l/100km Vehicle Fuel Equivalent 2.5 l/100km | Real Energy Consumption Estimation between 171 - 370 Wh/km City - Cold Weather * 237 Wh/km Highway - Cold Weather * 370 Wh/km Combined - Cold Weather * 299 Wh/km City - Mild Weather * 171 Wh/km Highway - Mild Weather * 299 Wh/km Combined - Mild Weather * 232 Wh/km | Dimensions and Weight Length 5333 mm Width 1920 mm Width with mirrors 2204 mm Height 1890 mm Wheelbase 3275 mm Weight Unladen (EU) 2056 kg Gross Vehicle Weight (GVWR) 2941 kg Max. Payload 960 kg Cargo Volume 989 L Cargo Volume Max 4554 L Cargo Volume Frunk 0 L Roof Load 150 kg Tow Hitch Possible Yes Towing Weight Unbraked 750 kg Towing Weight Braked 1000 kg Vertical Load Max 60 kg | Miscellaneous Seats 9 people Isofix Yes, 3 seats Turning Circle 12.9 m Platform PSA EMP2 EV Dedicated Platform No Car Body Small Passenger Van Segment N - Commercial Roof Rails No Heat pump (HP) Yes HP Standard Equipment Yes
Opel Zafira-e Life L3 50 kWh | 2 | 180 km *Real Range
Opel Zafira-e Life L3 50 kWh | 3 | 257 Wh/km *Efficiency
Opel Zafira-e Life L3 50 kWh | 4 | Price United Kingdom Not Available The Netherlands €49,963 Germany €48,550 Available to Order United Kingdom Not Available The Netherlands Since January 2024 Germany Since June 2024
Opel Zafira-e Life L3 50 kWh | 5 | Real Range Estimation between 125 - 270 km City - Cold Weather * 195 km Highway - Cold Weather * 125 km Combined - Cold Weather * 155 km City - Mild Weather * 270 km Highway - Mild Weather * 155 km Combined - Mild Weather * 200 km
Opel Zafira-e Life L3 50 kWh | 6 | Performance Acceleration 0 - 100 km/h 13.3 sec Top Speed 130 km/h Electric Range * 180 km Total Power 100 kW (136 PS) Total Torque 270 Nm Drive Front
Opel Zafira-e Life L3 50 kWh | 7 | Battery Nominal Capacity 50.0 kWh Battery Type Lithium-ion Number of Cells 216 Architecture 400 V Warranty Period 8 years Warranty Mileage 160,000 km Useable Capacity 46.3 kWh Cathode Material NCM Pack Configuration 108s2p Nominal Voltage 400 V Form Factor No Data Name / Reference No Data
Opel Zafira-e Life L3 50 kWh | 8 | Charging Home / Destination Charge Port Type 2 Port Location Left Side - Front Charge Power 11 kW AC Charge Time (0->180 km) 5 hours Charge Speed 36 km/h Fast Charging Charge Port CCS Port Location Left Side - Front Charge Power (max) 101 kW DC Charge Power (10-80%) 78 kW DC Charge Time (18->144 km) 26 min Charge Speed 290 km/h Autocharge Supported Yes Plug & Charge Plug & Charge Supported No Supported Protocol -
Opel Zafira-e Life L3 50 kWh | 9 | Bidirectional Charging (V2X / BPT) Vehicle-to-Load (V2L) V2L Supported No Max. Output Power - Exterior Outlet(s) - Interior Outlet(s) - Vehicle-to-Home (V2H) V2H via AC Supported No Max. Output Power - V2H via DC Supported No Max. Output Power - Vehicle-to-Grid (V2G) V2G via AC Supported No Max. Output Power - V2G via DC Supported No Max. Output Power -
Opel Zafira-e Life L3 50 kWh | 10 | Energy Consumption EVDB Real Range Range * 180 km Vehicle Consumption * 257 Wh/km CO2 Emissions 0 g/km Vehicle Fuel Equivalent * 2.9 l/100km WLTP Ratings (TEL) Range 220 km Rated Consumption 246 Wh/km Vehicle Consumption 210 Wh/km CO2 Emissions 0 g/km Rated Fuel Equivalent 2.8 l/100km Vehicle Fuel Equivalent 2.4 l/100km WLTP Ratings (TEH) Range 211 km Rated Consumption 250 Wh/km Vehicle Consumption 219 Wh/km CO2 Emissions 0 g/km Rated Fuel Equivalent 2.8 l/100km Vehicle Fuel Equivalent 2.5 l/100km
Opel Zafira-e Life L3 50 kWh | 11 | Real Energy Consumption Estimation between 171 - 370 Wh/km City - Cold Weather * 237 Wh/km Highway - Cold Weather * 370 Wh/km Combined - Cold Weather * 299 Wh/km City - Mild Weather * 171 Wh/km Highway - Mild Weather * 299 Wh/km Combined - Mild Weather * 232 Wh/km
Opel Zafira-e Life L3 50 kWh | 12 | Dimensions and Weight Length 5333 mm Width 1920 mm Width with mirrors 2204 mm Height 1890 mm Wheelbase 3275 mm Weight Unladen (EU) 2056 kg Gross Vehicle Weight (GVWR) 2941 kg Max. Payload 960 kg Cargo Volume 989 L Cargo Volume Max 4554 L Cargo Volume Frunk 0 L Roof Load 150 kg Tow Hitch Possible Yes Towing Weight Unbraked 750 kg Towing Weight Braked 1000 kg Vertical Load Max 60 kg
Opel Zafira-e Life L3 50 kWh | 13 | Miscellaneous Seats 9 people Isofix Yes, 3 seats Turning Circle 12.9 m Platform PSA EMP2 EV Dedicated Platform No Car Body Small Passenger Van Segment N - Commercial Roof Rails No Heat pump (HP) Yes HP Standard Equipment Yes
Opel Zafira-e Life L2 50 kWh | 1 | 46.3 kWhUseable Battery | 46.3 kWhUseable Battery | 180 km *Real Range | 257 Wh/km *Efficiency | Price United Kingdom Not Available The Netherlands €48,753 Germany €47,550 Available to Order United Kingdom Not Available The Netherlands Since January 2024 Germany Since June 2024 | Real Range Estimation between 125 - 275 km City - Cold Weather * 195 km Highway - Cold Weather * 125 km Combined - Cold Weather * 155 km City - Mild Weather * 275 km Highway - Mild Weather * 155 km Combined - Mild Weather * 205 km | Performance Acceleration 0 - 100 km/h 13.3 sec Top Speed 130 km/h Electric Range * 180 km Total Power 100 kW (136 PS) Total Torque 270 Nm Drive Front | Battery Nominal Capacity 50.0 kWh Battery Type Lithium-ion Number of Cells 216 Architecture 400 V Warranty Period 8 years Warranty Mileage 160,000 km Useable Capacity 46.3 kWh Cathode Material NCM Pack Configuration 108s2p Nominal Voltage 400 V Form Factor No Data Name / Reference No Data | Charging Home / Destination Charge Port Type 2 Port Location Left Side - Front Charge Power 11 kW AC Charge Time (0->180 km) 5 hours Charge Speed 36 km/h Fast Charging Charge Port CCS Port Location Left Side - Front Charge Power (max) 101 kW DC Charge Power (10-80%) 78 kW DC Charge Time (18->144 km) 26 min Charge Speed 290 km/h Autocharge Supported Yes Plug & Charge Plug & Charge Supported No Supported Protocol - | Bidirectional Charging (V2X / BPT) Vehicle-to-Load (V2L) V2L Supported No Max. Output Power - Exterior Outlet(s) - Interior Outlet(s) - Vehicle-to-Home (V2H) V2H via AC Supported No Max. Output Power - V2H via DC Supported No Max. Output Power - Vehicle-to-Grid (V2G) V2G via AC Supported No Max. Output Power - V2G via DC Supported No Max. Output Power - | Energy Consumption EVDB Real Range Range * 180 km Vehicle Consumption * 257 Wh/km CO2 Emissions 0 g/km Vehicle Fuel Equivalent * 2.9 l/100km WLTP Ratings (TEL) Range 223 km Rated Consumption 243 Wh/km Vehicle Consumption 208 Wh/km CO2 Emissions 0 g/km Rated Fuel Equivalent 2.7 l/100km Vehicle Fuel Equivalent 2.3 l/100km WLTP Ratings (TEH) Range 213 km Rated Consumption 247 Wh/km Vehicle Consumption 217 Wh/km CO2 Emissions 0 g/km Rated Fuel Equivalent 2.8 l/100km Vehicle Fuel Equivalent 2.4 l/100km | Real Energy Consumption Estimation between 168 - 370 Wh/km City - Cold Weather * 237 Wh/km Highway - Cold Weather * 370 Wh/km Combined - Cold Weather * 299 Wh/km City - Mild Weather * 168 Wh/km Highway - Mild Weather * 299 Wh/km Combined - Mild Weather * 226 Wh/km | Dimensions and Weight Length 4983 mm Width 1920 mm Width with mirrors 2204 mm Height 1890 mm Wheelbase 3275 mm Weight Unladen (EU) 2027 kg Gross Vehicle Weight (GVWR) 2941 kg Max. Payload 989 kg Cargo Volume 603 L Cargo Volume Max 3968 L Cargo Volume Frunk 0 L Roof Load 150 kg Tow Hitch Possible Yes Towing Weight Unbraked 750 kg Towing Weight Braked 1000 kg Vertical Load Max 60 kg | Miscellaneous Seats 9 people Isofix Yes, 3 seats Turning Circle 12.9 m Platform PSA EMP2 EV Dedicated Platform No Car Body Small Passenger Van Segment N - Commercial Roof Rails No Heat pump (HP) Yes HP Standard Equipment Yes
Opel Zafira-e Life L2 50 kWh | 2 | 180 km *Real Range
Opel Zafira-e Life L2 50 kWh | 3 | 257 Wh/km *Efficiency
Opel Zafira-e Life L2 50 kWh | 4 | Price United Kingdom Not Available The Netherlands €48,753 Germany €47,550 Available to Order United Kingdom Not Available The Netherlands Since January 2024 Germany Since June 2024
Opel Zafira-e Life L2 50 kWh | 5 | Real Range Estimation between 125 - 275 km City - Cold Weather * 195 km Highway - Cold Weather * 125 km Combined - Cold Weather * 155 km City - Mild Weather * 275 km Highway - Mild Weather * 155 km Combined - Mild Weather * 205 km
Opel Zafira-e Life L2 50 kWh | 6 | Performance Acceleration 0 - 100 km/h 13.3 sec Top Speed 130 km/h Electric Range * 180 km Total Power 100 kW (136 PS) Total Torque 270 Nm Drive Front
Opel Zafira-e Life L2 50 kWh | 7 | Battery Nominal Capacity 50.0 kWh Battery Type Lithium-ion Number of Cells 216 Architecture 400 V Warranty Period 8 years Warranty Mileage 160,000 km Useable Capacity 46.3 kWh Cathode Material NCM Pack Configuration 108s2p Nominal Voltage 400 V Form Factor No Data Name / Reference No Data
Opel Zafira-e Life L2 50 kWh | 8 | Charging Home / Destination Charge Port Type 2 Port Location Left Side - Front Charge Power 11 kW AC Charge Time (0->180 km) 5 hours Charge Speed 36 km/h Fast Charging Charge Port CCS Port Location Left Side - Front Charge Power (max) 101 kW DC Charge Power (10-80%) 78 kW DC Charge Time (18->144 km) 26 min Charge Speed 290 km/h Autocharge Supported Yes Plug & Charge Plug & Charge Supported No Supported Protocol -
Opel Zafira-e Life L2 50 kWh | 9 | Bidirectional Charging (V2X / BPT) Vehicle-to-Load (V2L) V2L Supported No Max. Output Power - Exterior Outlet(s) - Interior Outlet(s) - Vehicle-to-Home (V2H) V2H via AC Supported No Max. Output Power - V2H via DC Supported No Max. Output Power - Vehicle-to-Grid (V2G) V2G via AC Supported No Max. Output Power - V2G via DC Supported No Max. Output Power -
Opel Zafira-e Life L2 50 kWh | 10 | Energy Consumption EVDB Real Range Range * 180 km Vehicle Consumption * 257 Wh/km CO2 Emissions 0 g/km Vehicle Fuel Equivalent * 2.9 l/100km WLTP Ratings (TEL) Range 223 km Rated Consumption 243 Wh/km Vehicle Consumption 208 Wh/km CO2 Emissions 0 g/km Rated Fuel Equivalent 2.7 l/100km Vehicle Fuel Equivalent 2.3 l/100km WLTP Ratings (TEH) Range 213 km Rated Consumption 247 Wh/km Vehicle Consumption 217 Wh/km CO2 Emissions 0 g/km Rated Fuel Equivalent 2.8 l/100km Vehicle Fuel Equivalent 2.4 l/100km
Opel Zafira-e Life L2 50 kWh | 11 | Real Energy Consumption Estimation between 168 - 370 Wh/km City - Cold Weather * 237 Wh/km Highway - Cold Weather * 370 Wh/km Combined - Cold Weather * 299 Wh/km City - Mild Weather * 168 Wh/km Highway - Mild Weather * 299 Wh/km Combined - Mild Weather * 226 Wh/km
Opel Zafira-e Life L2 50 kWh | 12 | Dimensions and Weight Length 4983 mm Width 1920 mm Width with mirrors 2204 mm Height 1890 mm Wheelbase 3275 mm Weight Unladen (EU) 2027 kg Gross Vehicle Weight (GVWR) 2941 kg Max. Payload 989 kg Cargo Volume 603 L Cargo Volume Max 3968 L Cargo Volume Frunk 0 L Roof Load 150 kg Tow Hitch Possible Yes Towing Weight Unbraked 750 kg Towing Weight Braked 1000 kg Vertical Load Max 60 kg
Opel Zafira-e Life L2 50 kWh | 13 | Miscellaneous Seats 9 people Isofix Yes, 3 seats Turning Circle 12.9 m Platform PSA EMP2 EV Dedicated Platform No Car Body Small Passenger Van Segment N - Commercial Roof Rails No Heat pump (HP) Yes HP Standard Equipment Yes
Peugeot e-Traveller L2 50 kWh | 1 | 46.3 kWhUseable Battery | 46.3 kWhUseable Battery | 180 km *Real Range | 257 Wh/km *Efficiency | Price United Kingdom Not Available The Netherlands €57,609 Germany €46,230 Available to Order United Kingdom Not Available The Netherlands Since July 2024 Germany Since July 2024 | Real Range Estimation between 125 - 275 km City - Cold Weather * 195 km Highway - Cold Weather * 125 km Combined - Cold Weather * 155 km City - Mild Weather * 275 km Highway - Mild Weather * 155 km Combined - Mild Weather * 205 km | Performance Acceleration 0 - 100 km/h 13.3 sec Top Speed 130 km/h Electric Range * 180 km Total Power 100 kW (136 PS) Total Torque 270 Nm Drive Front | Battery Nominal Capacity 50.0 kWh Battery Type Lithium-ion Number of Cells 216 Architecture 400 V Warranty Period 8 years Warranty Mileage 160,000 km Useable Capacity 46.3 kWh Cathode Material NCM Pack Configuration 108s2p Nominal Voltage 400 V Form Factor No Data Name / Reference No Data | Charging Home / Destination Charge Port Type 2 Port Location Left Side - Front Charge Power 11 kW AC Charge Time (0->180 km) 5 hours Charge Speed 36 km/h Fast Charging Charge Port CCS Port Location Left Side - Front Charge Power (max) 101 kW DC Charge Power (10-80%) 78 kW DC Charge Time (18->144 km) 26 min Charge Speed 290 km/h Autocharge Supported Yes Plug & Charge Plug & Charge Supported No Supported Protocol - | Bidirectional Charging (V2X / BPT) Vehicle-to-Load (V2L) V2L Supported No Max. Output Power - Exterior Outlet(s) - Interior Outlet(s) - Vehicle-to-Home (V2H) V2H via AC Supported No Max. Output Power - V2H via DC Supported No Max. Output Power - Vehicle-to-Grid (V2G) V2G via AC Supported No Max. Output Power - V2G via DC Supported No Max. Output Power - | Energy Consumption EVDB Real Range Range * 180 km Vehicle Consumption * 257 Wh/km CO2 Emissions 0 g/km Vehicle Fuel Equivalent * 2.9 l/100km WLTP Ratings (TEL) Range 223 km Rated Consumption 243 Wh/km Vehicle Consumption 208 Wh/km CO2 Emissions 0 g/km Rated Fuel Equivalent 2.7 l/100km Vehicle Fuel Equivalent 2.3 l/100km WLTP Ratings (TEH) Range 213 km Rated Consumption 247 Wh/km Vehicle Consumption 217 Wh/km CO2 Emissions 0 g/km Rated Fuel Equivalent 2.8 l/100km Vehicle Fuel Equivalent 2.4 l/100km | Real Energy Consumption Estimation between 168 - 370 Wh/km City - Cold Weather * 237 Wh/km Highway - Cold Weather * 370 Wh/km Combined - Cold Weather * 299 Wh/km City - Mild Weather * 168 Wh/km Highway - Mild Weather * 299 Wh/km Combined - Mild Weather * 226 Wh/km | Dimensions and Weight Length 4983 mm Width 1920 mm Width with mirrors 2204 mm Height 1890 mm Wheelbase 3275 mm Weight Unladen (EU) 2027 kg Gross Vehicle Weight (GVWR) 2941 kg Max. Payload 989 kg Cargo Volume 603 L Cargo Volume Max 3968 L Cargo Volume Frunk 0 L Roof Load 150 kg Tow Hitch Possible Yes Towing Weight Unbraked 750 kg Towing Weight Braked 1000 kg Vertical Load Max 60 kg | Miscellaneous Seats 9 people Isofix Yes, 3 seats Turning Circle 12.9 m Platform PSA EMP2 EV Dedicated Platform No Car Body Small Passenger Van Segment N - Commercial Roof Rails No Heat pump (HP) Yes HP Standard Equipment Yes
Peugeot e-Traveller L2 50 kWh | 2 | 180 km *Real Range
Peugeot e-Traveller L2 50 kWh | 3 | 257 Wh/km *Efficiency
Peugeot e-Traveller L2 50 kWh | 4 | Price United Kingdom Not Available The Netherlands €57,609 Germany €46,230 Available to Order United Kingdom Not Available The Netherlands Since July 2024 Germany Since July 2024
Peugeot e-Traveller L2 50 kWh | 5 | Real Range Estimation between 125 - 275 km City - Cold Weather * 195 km Highway - Cold Weather * 125 km Combined - Cold Weather * 155 km City - Mild Weather * 275 km Highway - Mild Weather * 155 km Combined - Mild Weather * 205 km
Peugeot e-Traveller L2 50 kWh | 6 | Performance Acceleration 0 - 100 km/h 13.3 sec Top Speed 130 km/h Electric Range * 180 km Total Power 100 kW (136 PS) Total Torque 270 Nm Drive Front
Peugeot e-Traveller L2 50 kWh | 7 | Battery Nominal Capacity 50.0 kWh Battery Type Lithium-ion Number of Cells 216 Architecture 400 V Warranty Period 8 years Warranty Mileage 160,000 km Useable Capacity 46.3 kWh Cathode Material NCM Pack Configuration 108s2p Nominal Voltage 400 V Form Factor No Data Name / Reference No Data
Peugeot e-Traveller L2 50 kWh | 8 | Charging Home / Destination Charge Port Type 2 Port Location Left Side - Front Charge Power 11 kW AC Charge Time (0->180 km) 5 hours Charge Speed 36 km/h Fast Charging Charge Port CCS Port Location Left Side - Front Charge Power (max) 101 kW DC Charge Power (10-80%) 78 kW DC Charge Time (18->144 km) 26 min Charge Speed 290 km/h Autocharge Supported Yes Plug & Charge Plug & Charge Supported No Supported Protocol -
Peugeot e-Traveller L2 50 kWh | 9 | Bidirectional Charging (V2X / BPT) Vehicle-to-Load (V2L) V2L Supported No Max. Output Power - Exterior Outlet(s) - Interior Outlet(s) - Vehicle-to-Home (V2H) V2H via AC Supported No Max. Output Power - V2H via DC Supported No Max. Output Power - Vehicle-to-Grid (V2G) V2G via AC Supported No Max. Output Power - V2G via DC Supported No Max. Output Power -
Peugeot e-Traveller L2 50 kWh | 10 | Energy Consumption EVDB Real Range Range * 180 km Vehicle Consumption * 257 Wh/km CO2 Emissions 0 g/km Vehicle Fuel Equivalent * 2.9 l/100km WLTP Ratings (TEL) Range 223 km Rated Consumption 243 Wh/km Vehicle Consumption 208 Wh/km CO2 Emissions 0 g/km Rated Fuel Equivalent 2.7 l/100km Vehicle Fuel Equivalent 2.3 l/100km WLTP Ratings (TEH) Range 213 km Rated Consumption 247 Wh/km Vehicle Consumption 217 Wh/km CO2 Emissions 0 g/km Rated Fuel Equivalent 2.8 l/100km Vehicle Fuel Equivalent 2.4 l/100km
Peugeot e-Traveller L2 50 kWh | 11 | Real Energy Consumption Estimation between 168 - 370 Wh/km City - Cold Weather * 237 Wh/km Highway - Cold Weather * 370 Wh/km Combined - Cold Weather * 299 Wh/km City - Mild Weather * 168 Wh/km Highway - Mild Weather * 299 Wh/km Combined - Mild Weather * 226 Wh/km
Peugeot e-Traveller L2 50 kWh | 12 | Dimensions and Weight Length 4983 mm Width 1920 mm Width with mirrors 2204 mm Height 1890 mm Wheelbase 3275 mm Weight Unladen (EU) 2027 kg Gross Vehicle Weight (GVWR) 2941 kg Max. Payload 989 kg Cargo Volume 603 L Cargo Volume Max 3968 L Cargo Volume Frunk 0 L Roof Load 150 kg Tow Hitch Possible Yes Towing Weight Unbraked 750 kg Towing Weight Braked 1000 kg Vertical Load Max 60 kg
Peugeot e-Traveller L2 50 kWh | 13 | Miscellaneous Seats 9 people Isofix Yes, 3 seats Turning Circle 12.9 m Platform PSA EMP2 EV Dedicated Platform No Car Body Small Passenger Van Segment N - Commercial Roof Rails No Heat pump (HP) Yes HP Standard Equipment Yes
Citroen e-SpaceTourer XL 50 kWh | 1 | 46.3 kWhUseable Battery | 46.3 kWhUseable Battery | 180 km *Real Range | 257 Wh/km *Efficiency | Price United Kingdom £39,035 The Netherlands Not Available Germany €47,230 Available to Order United Kingdom Since May 2024 The Netherlands Not Available Germany Since May 2024 | Real Range Estimation between 125 - 270 km City - Cold Weather * 195 km Highway - Cold Weather * 125 km Combined - Cold Weather * 155 km City - Mild Weather * 270 km Highway - Mild Weather * 155 km Combined - Mild Weather * 200 km | Performance Acceleration 0 - 100 km/h 13.3 sec Top Speed 130 km/h Electric Range * 180 km Total Power 100 kW (136 PS) Total Torque 220 Nm Drive Front | Battery Nominal Capacity 50.0 kWh Battery Type Lithium-ion Number of Cells 216 Architecture 400 V Warranty Period 8 years Warranty Mileage 160,000 km Useable Capacity 46.3 kWh Cathode Material NCM Pack Configuration 108s2p Nominal Voltage 400 V Form Factor No Data Name / Reference No Data | Charging Home / Destination Charge Port Type 2 Port Location Left Side - Front Charge Power 11 kW AC Charge Time (0->180 km) 5 hours Charge Speed 36 km/h Fast Charging Charge Port CCS Port Location Left Side - Front Charge Power (max) 101 kW DC Charge Power (10-80%) 78 kW DC Charge Time (18->144 km) 26 min Charge Speed 290 km/h Autocharge Supported Yes Plug & Charge Plug & Charge Supported No Supported Protocol - | Bidirectional Charging (V2X / BPT) Vehicle-to-Load (V2L) V2L Supported No Max. Output Power - Exterior Outlet(s) - Interior Outlet(s) - Vehicle-to-Home (V2H) V2H via AC Supported No Max. Output Power - V2H via DC Supported No Max. Output Power - Vehicle-to-Grid (V2G) V2G via AC Supported No Max. Output Power - V2G via DC Supported No Max. Output Power - | Energy Consumption EVDB Real Range Range * 180 km Vehicle Consumption * 257 Wh/km CO2 Emissions 0 g/km Vehicle Fuel Equivalent * 2.9 l/100km WLTP Ratings (TEL) Range 220 km Rated Consumption 246 Wh/km Vehicle Consumption 210 Wh/km CO2 Emissions 0 g/km Rated Fuel Equivalent 2.8 l/100km Vehicle Fuel Equivalent 2.4 l/100km WLTP Ratings (TEH) Range 211 km Rated Consumption 250 Wh/km Vehicle Consumption 219 Wh/km CO2 Emissions 0 g/km Rated Fuel Equivalent 2.8 l/100km Vehicle Fuel Equivalent 2.5 l/100km | Real Energy Consumption Estimation between 171 - 370 Wh/km City - Cold Weather * 237 Wh/km Highway - Cold Weather * 370 Wh/km Combined - Cold Weather * 299 Wh/km City - Mild Weather * 171 Wh/km Highway - Mild Weather * 299 Wh/km Combined - Mild Weather * 232 Wh/km | Dimensions and Weight Length 5333 mm Width 1920 mm Width with mirrors 2204 mm Height 1890 mm Wheelbase 3275 mm Weight Unladen (EU) 2056 kg Gross Vehicle Weight (GVWR) 2941 kg Max. Payload 960 kg Cargo Volume 989 L Cargo Volume Max 4554 L Cargo Volume Frunk 0 L Roof Load 100 kg Tow Hitch Possible Yes Towing Weight Unbraked 750 kg Towing Weight Braked 1000 kg Vertical Load Max 60 kg | Miscellaneous Seats 9 people Isofix Yes, 3 seats Turning Circle No Data Platform PSA EMP2 EV Dedicated Platform No Car Body Small Passenger Van Segment N - Commercial Roof Rails No Heat pump (HP) Yes HP Standard Equipment Yes
Citroen e-SpaceTourer XL 50 kWh | 2 | 180 km *Real Range
Citroen e-SpaceTourer XL 50 kWh | 3 | 257 Wh/km *Efficiency
Citroen e-SpaceTourer XL 50 kWh | 4 | Price United Kingdom £39,035 The Netherlands Not Available Germany €47,230 Available to Order United Kingdom Since May 2024 The Netherlands Not Available Germany Since May 2024
Citroen e-SpaceTourer XL 50 kWh | 5 | Real Range Estimation between 125 - 270 km City - Cold Weather * 195 km Highway - Cold Weather * 125 km Combined - Cold Weather * 155 km City - Mild Weather * 270 km Highway - Mild Weather * 155 km Combined - Mild Weather * 200 km
Citroen e-SpaceTourer XL 50 kWh | 6 | Performance Acceleration 0 - 100 km/h 13.3 sec Top Speed 130 km/h Electric Range * 180 km Total Power 100 kW (136 PS) Total Torque 220 Nm Drive Front
Citroen e-SpaceTourer XL 50 kWh | 7 | Battery Nominal Capacity 50.0 kWh Battery Type Lithium-ion Number of Cells 216 Architecture 400 V Warranty Period 8 years Warranty Mileage 160,000 km Useable Capacity 46.3 kWh Cathode Material NCM Pack Configuration 108s2p Nominal Voltage 400 V Form Factor No Data Name / Reference No Data
Citroen e-SpaceTourer XL 50 kWh | 8 | Charging Home / Destination Charge Port Type 2 Port Location Left Side - Front Charge Power 11 kW AC Charge Time (0->180 km) 5 hours Charge Speed 36 km/h Fast Charging Charge Port CCS Port Location Left Side - Front Charge Power (max) 101 kW DC Charge Power (10-80%) 78 kW DC Charge Time (18->144 km) 26 min Charge Speed 290 km/h Autocharge Supported Yes Plug & Charge Plug & Charge Supported No Supported Protocol -
Citroen e-SpaceTourer XL 50 kWh | 9 | Bidirectional Charging (V2X / BPT) Vehicle-to-Load (V2L) V2L Supported No Max. Output Power - Exterior Outlet(s) - Interior Outlet(s) - Vehicle-to-Home (V2H) V2H via AC Supported No Max. Output Power - V2H via DC Supported No Max. Output Power - Vehicle-to-Grid (V2G) V2G via AC Supported No Max. Output Power - V2G via DC Supported No Max. Output Power -
Citroen e-SpaceTourer XL 50 kWh | 10 | Energy Consumption EVDB Real Range Range * 180 km Vehicle Consumption * 257 Wh/km CO2 Emissions 0 g/km Vehicle Fuel Equivalent * 2.9 l/100km WLTP Ratings (TEL) Range 220 km Rated Consumption 246 Wh/km Vehicle Consumption 210 Wh/km CO2 Emissions 0 g/km Rated Fuel Equivalent 2.8 l/100km Vehicle Fuel Equivalent 2.4 l/100km WLTP Ratings (TEH) Range 211 km Rated Consumption 250 Wh/km Vehicle Consumption 219 Wh/km CO2 Emissions 0 g/km Rated Fuel Equivalent 2.8 l/100km Vehicle Fuel Equivalent 2.5 l/100km
Citroen e-SpaceTourer XL 50 kWh | 11 | Real Energy Consumption Estimation between 171 - 370 Wh/km City - Cold Weather * 237 Wh/km Highway - Cold Weather * 370 Wh/km Combined - Cold Weather * 299 Wh/km City - Mild Weather * 171 Wh/km Highway - Mild Weather * 299 Wh/km Combined - Mild Weather * 232 Wh/km
Citroen e-SpaceTourer XL 50 kWh | 12 | Dimensions and Weight Length 5333 mm Width 1920 mm Width with mirrors 2204 mm Height 1890 mm Wheelbase 3275 mm Weight Unladen (EU) 2056 kg Gross Vehicle Weight (GVWR) 2941 kg Max. Payload 960 kg Cargo Volume 989 L Cargo Volume Max 4554 L Cargo Volume Frunk 0 L Roof Load 100 kg Tow Hitch Possible Yes Towing Weight Unbraked 750 kg Towing Weight Braked 1000 kg Vertical Load Max 60 kg
Citroen e-SpaceTourer XL 50 kWh | 13 | Miscellaneous Seats 9 people Isofix Yes, 3 seats Turning Circle No Data Platform PSA EMP2 EV Dedicated Platform No Car Body Small Passenger Van Segment N - Commercial Roof Rails No Heat pump (HP) Yes HP Standard Equipment Yes
Citroen e-SpaceTourer M 50 kWh | 1 | 46.3 kWhUseable Battery | 46.3 kWhUseable Battery | 180 km *Real Range | 257 Wh/km *Efficiency | Price United Kingdom £38,135 The Netherlands Not Available Germany €46,230 Available to Order United Kingdom Since May 2024 The Netherlands Not Available Germany Since May 2024 | Real Range Estimation between 125 - 275 km City - Cold Weather * 195 km Highway - Cold Weather * 125 km Combined - Cold Weather * 155 km City - Mild Weather * 275 km Highway - Mild Weather * 155 km Combined - Mild Weather * 205 km | Performance Acceleration 0 - 100 km/h 13.3 sec Top Speed 130 km/h Electric Range * 180 km Total Power 100 kW (136 PS) Total Torque 220 Nm Drive Front | Battery Nominal Capacity 50.0 kWh Battery Type Lithium-ion Number of Cells 216 Architecture 400 V Warranty Period 8 years Warranty Mileage 160,000 km Useable Capacity 46.3 kWh Cathode Material NCM Pack Configuration 108s2p Nominal Voltage 400 V Form Factor No Data Name / Reference No Data | Charging Home / Destination Charge Port Type 2 Port Location Left Side - Front Charge Power 11 kW AC Charge Time (0->180 km) 5 hours Charge Speed 36 km/h Fast Charging Charge Port CCS Port Location Left Side - Front Charge Power (max) 101 kW DC Charge Power (10-80%) 78 kW DC Charge Time (18->144 km) 26 min Charge Speed 290 km/h Autocharge Supported Yes Plug & Charge Plug & Charge Supported No Supported Protocol - | Bidirectional Charging (V2X / BPT) Vehicle-to-Load (V2L) V2L Supported No Max. Output Power - Exterior Outlet(s) - Interior Outlet(s) - Vehicle-to-Home (V2H) V2H via AC Supported No Max. Output Power - V2H via DC Supported No Max. Output Power - Vehicle-to-Grid (V2G) V2G via AC Supported No Max. Output Power - V2G via DC Supported No Max. Output Power - | Energy Consumption EVDB Real Range Range * 180 km Vehicle Consumption * 257 Wh/km CO2 Emissions 0 g/km Vehicle Fuel Equivalent * 2.9 l/100km WLTP Ratings (TEL) Range 223 km Rated Consumption 243 Wh/km Vehicle Consumption 208 Wh/km CO2 Emissions 0 g/km Rated Fuel Equivalent 2.7 l/100km Vehicle Fuel Equivalent 2.3 l/100km WLTP Ratings (TEH) Range 213 km Rated Consumption 247 Wh/km Vehicle Consumption 217 Wh/km CO2 Emissions 0 g/km Rated Fuel Equivalent 2.8 l/100km Vehicle Fuel Equivalent 2.4 l/100km | Real Energy Consumption Estimation between 168 - 370 Wh/km City - Cold Weather * 237 Wh/km Highway - Cold Weather * 370 Wh/km Combined - Cold Weather * 299 Wh/km City - Mild Weather * 168 Wh/km Highway - Mild Weather * 299 Wh/km Combined - Mild Weather * 226 Wh/km | Dimensions and Weight Length 4983 mm Width 1920 mm Width with mirrors 2204 mm Height 1890 mm Wheelbase 3275 mm Weight Unladen (EU) 2027 kg Gross Vehicle Weight (GVWR) 2941 kg Max. Payload 989 kg Cargo Volume 603 L Cargo Volume Max 3968 L Cargo Volume Frunk 0 L Roof Load 100 kg Tow Hitch Possible Yes Towing Weight Unbraked 750 kg Towing Weight Braked 1000 kg Vertical Load Max 60 kg | Miscellaneous Seats 9 people Isofix Yes, 3 seats Turning Circle No Data Platform PSA EMP2 EV Dedicated Platform No Car Body Small Passenger Van Segment N - Commercial Roof Rails No Heat pump (HP) Yes HP Standard Equipment Yes
Citroen e-SpaceTourer M 50 kWh | 2 | 180 km *Real Range
Citroen e-SpaceTourer M 50 kWh | 3 | 257 Wh/km *Efficiency
Citroen e-SpaceTourer M 50 kWh | 4 | Price United Kingdom £38,135 The Netherlands Not Available Germany €46,230 Available to Order United Kingdom Since May 2024 The Netherlands Not Available Germany Since May 2024
Citroen e-SpaceTourer M 50 kWh | 5 | Real Range Estimation between 125 - 275 km City - Cold Weather * 195 km Highway - Cold Weather * 125 km Combined - Cold Weather * 155 km City - Mild Weather * 275 km Highway - Mild Weather * 155 km Combined - Mild Weather * 205 km
Citroen e-SpaceTourer M 50 kWh | 6 | Performance Acceleration 0 - 100 km/h 13.3 sec Top Speed 130 km/h Electric Range * 180 km Total Power 100 kW (136 PS) Total Torque 220 Nm Drive Front
Citroen e-SpaceTourer M 50 kWh | 7 | Battery Nominal Capacity 50.0 kWh Battery Type Lithium-ion Number of Cells 216 Architecture 400 V Warranty Period 8 years Warranty Mileage 160,000 km Useable Capacity 46.3 kWh Cathode Material NCM Pack Configuration 108s2p Nominal Voltage 400 V Form Factor No Data Name / Reference No Data
Citroen e-SpaceTourer M 50 kWh | 8 | Charging Home / Destination Charge Port Type 2 Port Location Left Side - Front Charge Power 11 kW AC Charge Time (0->180 km) 5 hours Charge Speed 36 km/h Fast Charging Charge Port CCS Port Location Left Side - Front Charge Power (max) 101 kW DC Charge Power (10-80%) 78 kW DC Charge Time (18->144 km) 26 min Charge Speed 290 km/h Autocharge Supported Yes Plug & Charge Plug & Charge Supported No Supported Protocol -
Citroen e-SpaceTourer M 50 kWh | 9 | Bidirectional Charging (V2X / BPT) Vehicle-to-Load (V2L) V2L Supported No Max. Output Power - Exterior Outlet(s) - Interior Outlet(s) - Vehicle-to-Home (V2H) V2H via AC Supported No Max. Output Power - V2H via DC Supported No Max. Output Power - Vehicle-to-Grid (V2G) V2G via AC Supported No Max. Output Power - V2G via DC Supported No Max. Output Power -
Citroen e-SpaceTourer M 50 kWh | 10 | Energy Consumption EVDB Real Range Range * 180 km Vehicle Consumption * 257 Wh/km CO2 Emissions 0 g/km Vehicle Fuel Equivalent * 2.9 l/100km WLTP Ratings (TEL) Range 223 km Rated Consumption 243 Wh/km Vehicle Consumption 208 Wh/km CO2 Emissions 0 g/km Rated Fuel Equivalent 2.7 l/100km Vehicle Fuel Equivalent 2.3 l/100km WLTP Ratings (TEH) Range 213 km Rated Consumption 247 Wh/km Vehicle Consumption 217 Wh/km CO2 Emissions 0 g/km Rated Fuel Equivalent 2.8 l/100km Vehicle Fuel Equivalent 2.4 l/100km
Citroen e-SpaceTourer M 50 kWh | 11 | Real Energy Consumption Estimation between 168 - 370 Wh/km City - Cold Weather * 237 Wh/km Highway - Cold Weather * 370 Wh/km Combined - Cold Weather * 299 Wh/km City - Mild Weather * 168 Wh/km Highway - Mild Weather * 299 Wh/km Combined - Mild Weather * 226 Wh/km
Citroen e-SpaceTourer M 50 kWh | 12 | Dimensions and Weight Length 4983 mm Width 1920 mm Width with mirrors 2204 mm Height 1890 mm Wheelbase 3275 mm Weight Unladen (EU) 2027 kg Gross Vehicle Weight (GVWR) 2941 kg Max. Payload 989 kg Cargo Volume 603 L Cargo Volume Max 3968 L Cargo Volume Frunk 0 L Roof Load 100 kg Tow Hitch Possible Yes Towing Weight Unbraked 750 kg Towing Weight Braked 1000 kg Vertical Load Max 60 kg
Citroen e-SpaceTourer M 50 kWh | 13 | Miscellaneous Seats 9 people Isofix Yes, 3 seats Turning Circle No Data Platform PSA EMP2 EV Dedicated Platform No Car Body Small Passenger Van Segment N - Commercial Roof Rails No Heat pump (HP) Yes HP Standard Equipment Yes
Peugeot e-Traveller L3 50 kWh | 1 | 46.3 kWhUseable Battery | 46.3 kWhUseable Battery | 180 km *Real Range | 257 Wh/km *Efficiency | Price United Kingdom Not Available The Netherlands Not Available Germany €47,230 Available to Order United Kingdom Not Available The Netherlands Not Available Germany Since July 2024 | Real Range Estimation between 125 - 270 km City - Cold Weather * 195 km Highway - Cold Weather * 125 km Combined - Cold Weather * 155 km City - Mild Weather * 270 km Highway - Mild Weather * 155 km Combined - Mild Weather * 200 km | Performance Acceleration 0 - 100 km/h 13.3 sec Top Speed 130 km/h Electric Range * 180 km Total Power 100 kW (136 PS) Total Torque 270 Nm Drive Front | Battery Nominal Capacity 50.0 kWh Battery Type Lithium-ion Number of Cells 216 Architecture 400 V Warranty Period 8 years Warranty Mileage 160,000 km Useable Capacity 46.3 kWh Cathode Material NCM Pack Configuration 108s2p Nominal Voltage 400 V Form Factor No Data Name / Reference No Data | Charging Home / Destination Charge Port Type 2 Port Location Left Side - Front Charge Power 11 kW AC Charge Time (0->180 km) 5 hours Charge Speed 36 km/h Fast Charging Charge Port CCS Port Location Left Side - Front Charge Power (max) 101 kW DC Charge Power (10-80%) 78 kW DC Charge Time (18->144 km) 26 min Charge Speed 290 km/h Autocharge Supported Yes Plug & Charge Plug & Charge Supported No Supported Protocol - | Bidirectional Charging (V2X / BPT) Vehicle-to-Load (V2L) V2L Supported No Max. Output Power - Exterior Outlet(s) - Interior Outlet(s) - Vehicle-to-Home (V2H) V2H via AC Supported No Max. Output Power - V2H via DC Supported No Max. Output Power - Vehicle-to-Grid (V2G) V2G via AC Supported No Max. Output Power - V2G via DC Supported No Max. Output Power - | Energy Consumption EVDB Real Range Range * 180 km Vehicle Consumption * 257 Wh/km CO2 Emissions 0 g/km Vehicle Fuel Equivalent * 2.9 l/100km WLTP Ratings (TEL) Range 220 km Rated Consumption 246 Wh/km Vehicle Consumption 210 Wh/km CO2 Emissions 0 g/km Rated Fuel Equivalent 2.8 l/100km Vehicle Fuel Equivalent 2.4 l/100km WLTP Ratings (TEH) Range 211 km Rated Consumption 250 Wh/km Vehicle Consumption 219 Wh/km CO2 Emissions 0 g/km Rated Fuel Equivalent 2.8 l/100km Vehicle Fuel Equivalent 2.5 l/100km | Real Energy Consumption Estimation between 171 - 370 Wh/km City - Cold Weather * 237 Wh/km Highway - Cold Weather * 370 Wh/km Combined - Cold Weather * 299 Wh/km City - Mild Weather * 171 Wh/km Highway - Mild Weather * 299 Wh/km Combined - Mild Weather * 232 Wh/km | Dimensions and Weight Length 5333 mm Width 1920 mm Width with mirrors 2204 mm Height 1890 mm Wheelbase 3275 mm Weight Unladen (EU) 2056 kg Gross Vehicle Weight (GVWR) 2941 kg Max. Payload 960 kg Cargo Volume 989 L Cargo Volume Max 4554 L Cargo Volume Frunk 0 L Roof Load 150 kg Tow Hitch Possible Yes Towing Weight Unbraked 750 kg Towing Weight Braked 1000 kg Vertical Load Max 60 kg | Miscellaneous Seats 9 people Isofix Yes, 3 seats Turning Circle 12.9 m Platform PSA EMP2 EV Dedicated Platform No Car Body Small Passenger Van Segment N - Commercial Roof Rails No Heat pump (HP) Yes HP Standard Equipment Yes
Peugeot e-Traveller L3 50 kWh | 2 | 180 km *Real Range
Peugeot e-Traveller L3 50 kWh | 3 | 257 Wh/km *Efficiency
Peugeot e-Traveller L3 50 kWh | 4 | Price United Kingdom Not Available The Netherlands Not Available Germany €47,230 Available to Order United Kingdom Not Available The Netherlands Not Available Germany Since July 2024
Peugeot e-Traveller L3 50 kWh | 5 | Real Range Estimation between 125 - 270 km City - Cold Weather * 195 km Highway - Cold Weather * 125 km Combined - Cold Weather * 155 km City - Mild Weather * 270 km Highway - Mild Weather * 155 km Combined - Mild Weather * 200 km
Peugeot e-Traveller L3 50 kWh | 6 | Performance Acceleration 0 - 100 km/h 13.3 sec Top Speed 130 km/h Electric Range * 180 km Total Power 100 kW (136 PS) Total Torque 270 Nm Drive Front
Peugeot e-Traveller L3 50 kWh | 7 | Battery Nominal Capacity 50.0 kWh Battery Type Lithium-ion Number of Cells 216 Architecture 400 V Warranty Period 8 years Warranty Mileage 160,000 km Useable Capacity 46.3 kWh Cathode Material NCM Pack Configuration 108s2p Nominal Voltage 400 V Form Factor No Data Name / Reference No Data
Peugeot e-Traveller L3 50 kWh | 8 | Charging Home / Destination Charge Port Type 2 Port Location Left Side - Front Charge Power 11 kW AC Charge Time (0->180 km) 5 hours Charge Speed 36 km/h Fast Charging Charge Port CCS Port Location Left Side - Front Charge Power (max) 101 kW DC Charge Power (10-80%) 78 kW DC Charge Time (18->144 km) 26 min Charge Speed 290 km/h Autocharge Supported Yes Plug & Charge Plug & Charge Supported No Supported Protocol -
Peugeot e-Traveller L3 50 kWh | 9 | Bidirectional Charging (V2X / BPT) Vehicle-to-Load (V2L) V2L Supported No Max. Output Power - Exterior Outlet(s) - Interior Outlet(s) - Vehicle-to-Home (V2H) V2H via AC Supported No Max. Output Power - V2H via DC Supported No Max. Output Power - Vehicle-to-Grid (V2G) V2G via AC Supported No Max. Output Power - V2G via DC Supported No Max. Output Power -
Peugeot e-Traveller L3 50 kWh | 10 | Energy Consumption EVDB Real Range Range * 180 km Vehicle Consumption * 257 Wh/km CO2 Emissions 0 g/km Vehicle Fuel Equivalent * 2.9 l/100km WLTP Ratings (TEL) Range 220 km Rated Consumption 246 Wh/km Vehicle Consumption 210 Wh/km CO2 Emissions 0 g/km Rated Fuel Equivalent 2.8 l/100km Vehicle Fuel Equivalent 2.4 l/100km WLTP Ratings (TEH) Range 211 km Rated Consumption 250 Wh/km Vehicle Consumption 219 Wh/km CO2 Emissions 0 g/km Rated Fuel Equivalent 2.8 l/100km Vehicle Fuel Equivalent 2.5 l/100km
Peugeot e-Traveller L3 50 kWh | 11 | Real Energy Consumption Estimation between 171 - 370 Wh/km City - Cold Weather * 237 Wh/km Highway - Cold Weather * 370 Wh/km Combined - Cold Weather * 299 Wh/km City - Mild Weather * 171 Wh/km Highway - Mild Weather * 299 Wh/km Combined - Mild Weather * 232 Wh/km
Peugeot e-Traveller L3 50 kWh | 12 | Dimensions and Weight Length 5333 mm Width 1920 mm Width with mirrors 2204 mm Height 1890 mm Wheelbase 3275 mm Weight Unladen (EU) 2056 kg Gross Vehicle Weight (GVWR) 2941 kg Max. Payload 960 kg Cargo Volume 989 L Cargo Volume Max 4554 L Cargo Volume Frunk 0 L Roof Load 150 kg Tow Hitch Possible Yes Towing Weight Unbraked 750 kg Towing Weight Braked 1000 kg Vertical Load Max 60 kg
Peugeot e-Traveller L3 50 kWh | 13 | Miscellaneous Seats 9 people Isofix Yes, 3 seats Turning Circle 12.9 m Platform PSA EMP2 EV Dedicated Platform No Car Body Small Passenger Van Segment N - Commercial Roof Rails No Heat pump (HP) Yes HP Standard Equipment Yes
Opel Zafira-e Life L2 75 kWh | 1 | 68.0 kWh *Useable Battery | 68.0 kWh *Useable Battery | 260 km *Real Range | 262 Wh/km *Efficiency | Price United Kingdom £50,195 The Netherlands €57,753 Germany €53,550 Available to Order United Kingdom Since June 2024 The Netherlands Since January 2024 Germany Since June 2024 | Real Range Estimation between 185 - 390 km City - Cold Weather * 280 km Highway - Cold Weather * 185 km Combined - Cold Weather * 225 km City - Mild Weather * 390 km Highway - Mild Weather * 225 km Combined - Mild Weather * 290 km | Performance Acceleration 0 - 100 km/h 14.2 sec Top Speed 130 km/h Electric Range * 260 km Total Power 100 kW (136 PS) Total Torque 270 Nm Drive Front | Battery Nominal Capacity * 75.0 kWh Battery Type Lithium-ion Number of Cells 324 Architecture 400 V Warranty Period 8 years Warranty Mileage 160,000 km Useable Capacity* 68.0 kWh Cathode Material NCM Pack Configuration 108s3p Nominal Voltage 400 V Form Factor No Data Name / Reference No Data | Charging Home / Destination Charge Port Type 2 Port Location Left Side - Front Charge Power 11 kW AC Charge Time (0->260 km) 7h30m Charge Speed 36 km/h Fast Charging Charge Port CCS Port Location Left Side - Front Charge Power (max) 100 kW DC Charge Power (10-80%) 79 kW DC Charge Time (26->208 km) 38 min Charge Speed 280 km/h Autocharge Supported Yes Plug & Charge Plug & Charge Supported No Supported Protocol - | Bidirectional Charging (V2X / BPT) Vehicle-to-Load (V2L) V2L Supported No Max. Output Power - Exterior Outlet(s) - Interior Outlet(s) - Vehicle-to-Home (V2H) V2H via AC Supported No Max. Output Power - V2H via DC Supported No Max. Output Power - Vehicle-to-Grid (V2G) V2G via AC Supported No Max. Output Power - V2G via DC Supported No Max. Output Power - | Energy Consumption EVDB Real Range Range * 260 km Vehicle Consumption * 262 Wh/km CO2 Emissions 0 g/km Vehicle Fuel Equivalent * 2.9 l/100km WLTP Ratings (TEL) Range 351 km Rated Consumption 244 Wh/km Vehicle Consumption 194 Wh/km CO2 Emissions 0 g/km Rated Fuel Equivalent 2.7 l/100km Vehicle Fuel Equivalent 2.2 l/100km WLTP Ratings (TEH) Range 336 km Rated Consumption 248 Wh/km Vehicle Consumption 202 Wh/km CO2 Emissions 0 g/km Rated Fuel Equivalent 2.8 l/100km Vehicle Fuel Equivalent 2.3 l/100km | Real Energy Consumption Estimation between 174 - 368 Wh/km City - Cold Weather * 243 Wh/km Highway - Cold Weather * 368 Wh/km Combined - Cold Weather * 302 Wh/km City - Mild Weather * 174 Wh/km Highway - Mild Weather * 302 Wh/km Combined - Mild Weather * 234 Wh/km | Dimensions and Weight Length 4983 mm Width 1920 mm Width with mirrors 2204 mm Height 1890 mm Wheelbase 3275 mm Weight Unladen (EU) 2211 kg Gross Vehicle Weight (GVWR) 3100 kg Max. Payload 964 kg Cargo Volume 603 L Cargo Volume Max 3968 L Cargo Volume Frunk 0 L Roof Load 150 kg Tow Hitch Possible Yes Towing Weight Unbraked 750 kg Towing Weight Braked 1000 kg Vertical Load Max 60 kg | Miscellaneous Seats 9 people Isofix Yes, 3 seats Turning Circle 12.9 m Platform PSA EMP2 EV Dedicated Platform No Car Body Small Passenger Van Segment N - Commercial Roof Rails No Heat pump (HP) Yes HP Standard Equipment Yes
Opel Zafira-e Life L2 75 kWh | 2 | 260 km *Real Range
Opel Zafira-e Life L2 75 kWh | 3 | 262 Wh/km *Efficiency
Opel Zafira-e Life L2 75 kWh | 4 | Price United Kingdom £50,195 The Netherlands €57,753 Germany €53,550 Available to Order United Kingdom Since June 2024 The Netherlands Since January 2024 Germany Since June 2024
Opel Zafira-e Life L2 75 kWh | 5 | Real Range Estimation between 185 - 390 km City - Cold Weather * 280 km Highway - Cold Weather * 185 km Combined - Cold Weather * 225 km City - Mild Weather * 390 km Highway - Mild Weather * 225 km Combined - Mild Weather * 290 km
Opel Zafira-e Life L2 75 kWh | 6 | Performance Acceleration 0 - 100 km/h 14.2 sec Top Speed 130 km/h Electric Range * 260 km Total Power 100 kW (136 PS) Total Torque 270 Nm Drive Front
Opel Zafira-e Life L2 75 kWh | 7 | Battery Nominal Capacity * 75.0 kWh Battery Type Lithium-ion Number of Cells 324 Architecture 400 V Warranty Period 8 years Warranty Mileage 160,000 km Useable Capacity* 68.0 kWh Cathode Material NCM Pack Configuration 108s3p Nominal Voltage 400 V Form Factor No Data Name / Reference No Data
Opel Zafira-e Life L2 75 kWh | 8 | Charging Home / Destination Charge Port Type 2 Port Location Left Side - Front Charge Power 11 kW AC Charge Time (0->260 km) 7h30m Charge Speed 36 km/h Fast Charging Charge Port CCS Port Location Left Side - Front Charge Power (max) 100 kW DC Charge Power (10-80%) 79 kW DC Charge Time (26->208 km) 38 min Charge Speed 280 km/h Autocharge Supported Yes Plug & Charge Plug & Charge Supported No Supported Protocol -
Opel Zafira-e Life L2 75 kWh | 9 | Bidirectional Charging (V2X / BPT) Vehicle-to-Load (V2L) V2L Supported No Max. Output Power - Exterior Outlet(s) - Interior Outlet(s) - Vehicle-to-Home (V2H) V2H via AC Supported No Max. Output Power - V2H via DC Supported No Max. Output Power - Vehicle-to-Grid (V2G) V2G via AC Supported No Max. Output Power - V2G via DC Supported No Max. Output Power -
Opel Zafira-e Life L2 75 kWh | 10 | Energy Consumption EVDB Real Range Range * 260 km Vehicle Consumption * 262 Wh/km CO2 Emissions 0 g/km Vehicle Fuel Equivalent * 2.9 l/100km WLTP Ratings (TEL) Range 351 km Rated Consumption 244 Wh/km Vehicle Consumption 194 Wh/km CO2 Emissions 0 g/km Rated Fuel Equivalent 2.7 l/100km Vehicle Fuel Equivalent 2.2 l/100km WLTP Ratings (TEH) Range 336 km Rated Consumption 248 Wh/km Vehicle Consumption 202 Wh/km CO2 Emissions 0 g/km Rated Fuel Equivalent 2.8 l/100km Vehicle Fuel Equivalent 2.3 l/100km
Opel Zafira-e Life L2 75 kWh | 11 | Real Energy Consumption Estimation between 174 - 368 Wh/km City - Cold Weather * 243 Wh/km Highway - Cold Weather * 368 Wh/km Combined - Cold Weather * 302 Wh/km City - Mild Weather * 174 Wh/km Highway - Mild Weather * 302 Wh/km Combined - Mild Weather * 234 Wh/km
Opel Zafira-e Life L2 75 kWh | 12 | Dimensions and Weight Length 4983 mm Width 1920 mm Width with mirrors 2204 mm Height 1890 mm Wheelbase 3275 mm Weight Unladen (EU) 2211 kg Gross Vehicle Weight (GVWR) 3100 kg Max. Payload 964 kg Cargo Volume 603 L Cargo Volume Max 3968 L Cargo Volume Frunk 0 L Roof Load 150 kg Tow Hitch Possible Yes Towing Weight Unbraked 750 kg Towing Weight Braked 1000 kg Vertical Load Max 60 kg
Opel Zafira-e Life L2 75 kWh | 13 | Miscellaneous Seats 9 people Isofix Yes, 3 seats Turning Circle 12.9 m Platform PSA EMP2 EV Dedicated Platform No Car Body Small Passenger Van Segment N - Commercial Roof Rails No Heat pump (HP) Yes HP Standard Equipment Yes
Toyota PROACE Verso M 50 kWh | 1 | 46.3 kWhUseable Battery | 46.3 kWhUseable Battery | 180 km *Real Range | 257 Wh/km *Efficiency | Price United Kingdom Not Available The Netherlands €54,540 Germany €58,040 Available to Order United Kingdom Not Available The Netherlands Since May 2024 Germany Since June 2024 | Real Range Estimation between 125 - 275 km City - Cold Weather * 195 km Highway - Cold Weather * 125 km Combined - Cold Weather * 155 km City - Mild Weather * 275 km Highway - Mild Weather * 155 km Combined - Mild Weather * 205 km | Performance Acceleration 0 - 100 km/h 12.1 sec Top Speed 130 km/h Electric Range * 180 km Total Power 100 kW (136 PS) Total Torque 260 Nm Drive Front | Battery Nominal Capacity 50.0 kWh Battery Type Lithium-ion Number of Cells 216 Architecture 400 V Warranty Period 8 years Warranty Mileage 160,000 km Useable Capacity 46.3 kWh Cathode Material NCM Pack Configuration 108s2p Nominal Voltage 400 V Form Factor No Data Name / Reference No Data | Charging Home / Destination Charge Port Type 2 Port Location Left Side - Front Charge Power 11 kW AC Charge Time (0->180 km) 5 hours Charge Speed 36 km/h Fast Charging Charge Port CCS Port Location Left Side - Front Charge Power (max) 101 kW DC Charge Power (10-80%) 78 kW DC Charge Time (18->144 km) 26 min Charge Speed 290 km/h Autocharge Supported Yes Plug & Charge Plug & Charge Supported No Supported Protocol - | Bidirectional Charging (V2X / BPT) Vehicle-to-Load (V2L) V2L Supported No Max. Output Power - Exterior Outlet(s) - Interior Outlet(s) - Vehicle-to-Home (V2H) V2H via AC Supported No Max. Output Power - V2H via DC Supported No Max. Output Power - Vehicle-to-Grid (V2G) V2G via AC Supported No Max. Output Power - V2G via DC Supported No Max. Output Power - | Energy Consumption EVDB Real Range Range * 180 km Vehicle Consumption * 257 Wh/km CO2 Emissions 0 g/km Vehicle Fuel Equivalent * 2.9 l/100km WLTP Ratings (TEL) Range 223 km Rated Consumption 243 Wh/km Vehicle Consumption 208 Wh/km CO2 Emissions 0 g/km Rated Fuel Equivalent 2.7 l/100km Vehicle Fuel Equivalent 2.3 l/100km WLTP Ratings (TEH) Range 213 km Rated Consumption 247 Wh/km Vehicle Consumption 217 Wh/km CO2 Emissions 0 g/km Rated Fuel Equivalent 2.8 l/100km Vehicle Fuel Equivalent 2.4 l/100km | Real Energy Consumption Estimation between 168 - 370 Wh/km City - Cold Weather * 237 Wh/km Highway - Cold Weather * 370 Wh/km Combined - Cold Weather * 299 Wh/km City - Mild Weather * 168 Wh/km Highway - Mild Weather * 299 Wh/km Combined - Mild Weather * 226 Wh/km | Dimensions and Weight Length 4983 mm Width 1920 mm Width with mirrors 2204 mm Height 1890 mm Wheelbase 3275 mm Weight Unladen (EU) 2027 kg Gross Vehicle Weight (GVWR) 2941 kg Max. Payload 989 kg Cargo Volume 603 L Cargo Volume Max 3968 L Cargo Volume Frunk 0 L Roof Load 150 kg Tow Hitch Possible Yes Towing Weight Unbraked 750 kg Towing Weight Braked 1000 kg Vertical Load Max 60 kg | Miscellaneous Seats 9 people Isofix Yes, 3 seats Turning Circle No Data Platform PSA EMP2 EV Dedicated Platform No Car Body Small Passenger Van Segment N - Commercial Roof Rails No Heat pump (HP) Yes HP Standard Equipment Yes
Toyota PROACE Verso M 50 kWh | 2 | 180 km *Real Range
Toyota PROACE Verso M 50 kWh | 3 | 257 Wh/km *Efficiency
Toyota PROACE Verso M 50 kWh | 4 | Price United Kingdom Not Available The Netherlands €54,540 Germany €58,040 Available to Order United Kingdom Not Available The Netherlands Since May 2024 Germany Since June 2024
Toyota PROACE Verso M 50 kWh | 5 | Real Range Estimation between 125 - 275 km City - Cold Weather * 195 km Highway - Cold Weather * 125 km Combined - Cold Weather * 155 km City - Mild Weather * 275 km Highway - Mild Weather * 155 km Combined - Mild Weather * 205 km
Toyota PROACE Verso M 50 kWh | 6 | Performance Acceleration 0 - 100 km/h 12.1 sec Top Speed 130 km/h Electric Range * 180 km Total Power 100 kW (136 PS) Total Torque 260 Nm Drive Front
Toyota PROACE Verso M 50 kWh | 7 | Battery Nominal Capacity 50.0 kWh Battery Type Lithium-ion Number of Cells 216 Architecture 400 V Warranty Period 8 years Warranty Mileage 160,000 km Useable Capacity 46.3 kWh Cathode Material NCM Pack Configuration 108s2p Nominal Voltage 400 V Form Factor No Data Name / Reference No Data
Toyota PROACE Verso M 50 kWh | 8 | Charging Home / Destination Charge Port Type 2 Port Location Left Side - Front Charge Power 11 kW AC Charge Time (0->180 km) 5 hours Charge Speed 36 km/h Fast Charging Charge Port CCS Port Location Left Side - Front Charge Power (max) 101 kW DC Charge Power (10-80%) 78 kW DC Charge Time (18->144 km) 26 min Charge Speed 290 km/h Autocharge Supported Yes Plug & Charge Plug & Charge Supported No Supported Protocol -
Toyota PROACE Verso M 50 kWh | 9 | Bidirectional Charging (V2X / BPT) Vehicle-to-Load (V2L) V2L Supported No Max. Output Power - Exterior Outlet(s) - Interior Outlet(s) - Vehicle-to-Home (V2H) V2H via AC Supported No Max. Output Power - V2H via DC Supported No Max. Output Power - Vehicle-to-Grid (V2G) V2G via AC Supported No Max. Output Power - V2G via DC Supported No Max. Output Power -
Toyota PROACE Verso M 50 kWh | 10 | Energy Consumption EVDB Real Range Range * 180 km Vehicle Consumption * 257 Wh/km CO2 Emissions 0 g/km Vehicle Fuel Equivalent * 2.9 l/100km WLTP Ratings (TEL) Range 223 km Rated Consumption 243 Wh/km Vehicle Consumption 208 Wh/km CO2 Emissions 0 g/km Rated Fuel Equivalent 2.7 l/100km Vehicle Fuel Equivalent 2.3 l/100km WLTP Ratings (TEH) Range 213 km Rated Consumption 247 Wh/km Vehicle Consumption 217 Wh/km CO2 Emissions 0 g/km Rated Fuel Equivalent 2.8 l/100km Vehicle Fuel Equivalent 2.4 l/100km
Toyota PROACE Verso M 50 kWh | 11 | Real Energy Consumption Estimation between 168 - 370 Wh/km City - Cold Weather * 237 Wh/km Highway - Cold Weather * 370 Wh/km Combined - Cold Weather * 299 Wh/km City - Mild Weather * 168 Wh/km Highway - Mild Weather * 299 Wh/km Combined - Mild Weather * 226 Wh/km
Toyota PROACE Verso M 50 kWh | 12 | Dimensions and Weight Length 4983 mm Width 1920 mm Width with mirrors 2204 mm Height 1890 mm Wheelbase 3275 mm Weight Unladen (EU) 2027 kg Gross Vehicle Weight (GVWR) 2941 kg Max. Payload 989 kg Cargo Volume 603 L Cargo Volume Max 3968 L Cargo Volume Frunk 0 L Roof Load 150 kg Tow Hitch Possible Yes Towing Weight Unbraked 750 kg Towing Weight Braked 1000 kg Vertical Load Max 60 kg
Toyota PROACE Verso M 50 kWh | 13 | Miscellaneous Seats 9 people Isofix Yes, 3 seats Turning Circle No Data Platform PSA EMP2 EV Dedicated Platform No Car Body Small Passenger Van Segment N - Commercial Roof Rails No Heat pump (HP) Yes HP Standard Equipment Yes
Opel Zafira-e Life L3 75 kWh | 1 | 68.0 kWh *Useable Battery | 68.0 kWh *Useable Battery | 260 km *Real Range | 262 Wh/km *Efficiency | Price United Kingdom £51,095 The Netherlands €58,963 Germany €54,550 Available to Order United Kingdom Since June 2024 The Netherlands Since January 2024 Germany Since June 2024 | Real Range Estimation between 180 - 385 km City - Cold Weather * 280 km Highway - Cold Weather * 180 km Combined - Cold Weather * 225 km City - Mild Weather * 385 km Highway - Mild Weather * 225 km Combined - Mild Weather * 290 km | Performance Acceleration 0 - 100 km/h 14.2 sec Top Speed 130 km/h Electric Range * 260 km Total Power 100 kW (136 PS) Total Torque 260 Nm Drive Front | Battery Nominal Capacity * 75.0 kWh Battery Type Lithium-ion Number of Cells 324 Architecture 400 V Warranty Period 8 years Warranty Mileage 160,000 km Useable Capacity* 68.0 kWh Cathode Material NCM Pack Configuration 108s3p Nominal Voltage 400 V Form Factor No Data Name / Reference No Data | Charging Home / Destination Charge Port Type 2 Port Location Left Side - Front Charge Power 11 kW AC Charge Time (0->260 km) 7h30m Charge Speed 36 km/h Fast Charging Charge Port CCS Port Location Left Side - Front Charge Power (max) 100 kW DC Charge Power (10-80%) 79 kW DC Charge Time (26->208 km) 38 min Charge Speed 280 km/h Autocharge Supported Yes Plug & Charge Plug & Charge Supported No Supported Protocol - | Bidirectional Charging (V2X / BPT) Vehicle-to-Load (V2L) V2L Supported No Max. Output Power - Exterior Outlet(s) - Interior Outlet(s) - Vehicle-to-Home (V2H) V2H via AC Supported No Max. Output Power - V2H via DC Supported No Max. Output Power - Vehicle-to-Grid (V2G) V2G via AC Supported No Max. Output Power - V2G via DC Supported No Max. Output Power - | Energy Consumption EVDB Real Range Range * 260 km Vehicle Consumption * 262 Wh/km CO2 Emissions 0 g/km Vehicle Fuel Equivalent * 2.9 l/100km WLTP Ratings (TEL) Range 348 km Rated Consumption 244 Wh/km Vehicle Consumption 195 Wh/km CO2 Emissions 0 g/km Rated Fuel Equivalent 2.7 l/100km Vehicle Fuel Equivalent 2.2 l/100km WLTP Ratings (TEH) Range 333 km Rated Consumption 249 Wh/km Vehicle Consumption 204 Wh/km CO2 Emissions 0 g/km Rated Fuel Equivalent 2.8 l/100km Vehicle Fuel Equivalent 2.3 l/100km | Real Energy Consumption Estimation between 177 - 378 Wh/km City - Cold Weather * 243 Wh/km Highway - Cold Weather * 378 Wh/km Combined - Cold Weather * 302 Wh/km City - Mild Weather * 177 Wh/km Highway - Mild Weather * 302 Wh/km Combined - Mild Weather * 234 Wh/km | Dimensions and Weight Length 5333 mm Width 1920 mm Width with mirrors 2204 mm Height 1890 mm Wheelbase 3275 mm Weight Unladen (EU) 2240 kg Gross Vehicle Weight (GVWR) 3090 kg Max. Payload 925 kg Cargo Volume 989 L Cargo Volume Max 4554 L Cargo Volume Frunk 0 L Roof Load 150 kg Tow Hitch Possible Yes Towing Weight Unbraked 750 kg Towing Weight Braked 1000 kg Vertical Load Max 60 kg | Miscellaneous Seats 9 people Isofix Yes, 3 seats Turning Circle 12.9 m Platform PSA EMP2 EV Dedicated Platform No Car Body Small Passenger Van Segment N - Commercial Roof Rails No Heat pump (HP) Yes HP Standard Equipment Yes
Opel Zafira-e Life L3 75 kWh | 2 | 260 km *Real Range
Opel Zafira-e Life L3 75 kWh | 3 | 262 Wh/km *Efficiency
Opel Zafira-e Life L3 75 kWh | 4 | Price United Kingdom £51,095 The Netherlands €58,963 Germany €54,550 Available to Order United Kingdom Since June 2024 The Netherlands Since January 2024 Germany Since June 2024
Opel Zafira-e Life L3 75 kWh | 5 | Real Range Estimation between 180 - 385 km City - Cold Weather * 280 km Highway - Cold Weather * 180 km Combined - Cold Weather * 225 km City - Mild Weather * 385 km Highway - Mild Weather * 225 km Combined - Mild Weather * 290 km
Opel Zafira-e Life L3 75 kWh | 6 | Performance Acceleration 0 - 100 km/h 14.2 sec Top Speed 130 km/h Electric Range * 260 km Total Power 100 kW (136 PS) Total Torque 260 Nm Drive Front
Opel Zafira-e Life L3 75 kWh | 7 | Battery Nominal Capacity * 75.0 kWh Battery Type Lithium-ion Number of Cells 324 Architecture 400 V Warranty Period 8 years Warranty Mileage 160,000 km Useable Capacity* 68.0 kWh Cathode Material NCM Pack Configuration 108s3p Nominal Voltage 400 V Form Factor No Data Name / Reference No Data
Opel Zafira-e Life L3 75 kWh | 8 | Charging Home / Destination Charge Port Type 2 Port Location Left Side - Front Charge Power 11 kW AC Charge Time (0->260 km) 7h30m Charge Speed 36 km/h Fast Charging Charge Port CCS Port Location Left Side - Front Charge Power (max) 100 kW DC Charge Power (10-80%) 79 kW DC Charge Time (26->208 km) 38 min Charge Speed 280 km/h Autocharge Supported Yes Plug & Charge Plug & Charge Supported No Supported Protocol -
Opel Zafira-e Life L3 75 kWh | 9 | Bidirectional Charging (V2X / BPT) Vehicle-to-Load (V2L) V2L Supported No Max. Output Power - Exterior Outlet(s) - Interior Outlet(s) - Vehicle-to-Home (V2H) V2H via AC Supported No Max. Output Power - V2H via DC Supported No Max. Output Power - Vehicle-to-Grid (V2G) V2G via AC Supported No Max. Output Power - V2G via DC Supported No Max. Output Power -
Opel Zafira-e Life L3 75 kWh | 10 | Energy Consumption EVDB Real Range Range * 260 km Vehicle Consumption * 262 Wh/km CO2 Emissions 0 g/km Vehicle Fuel Equivalent * 2.9 l/100km WLTP Ratings (TEL) Range 348 km Rated Consumption 244 Wh/km Vehicle Consumption 195 Wh/km CO2 Emissions 0 g/km Rated Fuel Equivalent 2.7 l/100km Vehicle Fuel Equivalent 2.2 l/100km WLTP Ratings (TEH) Range 333 km Rated Consumption 249 Wh/km Vehicle Consumption 204 Wh/km CO2 Emissions 0 g/km Rated Fuel Equivalent 2.8 l/100km Vehicle Fuel Equivalent 2.3 l/100km
Opel Zafira-e Life L3 75 kWh | 11 | Real Energy Consumption Estimation between 177 - 378 Wh/km City - Cold Weather * 243 Wh/km Highway - Cold Weather * 378 Wh/km Combined - Cold Weather * 302 Wh/km City - Mild Weather * 177 Wh/km Highway - Mild Weather * 302 Wh/km Combined - Mild Weather * 234 Wh/km
Opel Zafira-e Life L3 75 kWh | 12 | Dimensions and Weight Length 5333 mm Width 1920 mm Width with mirrors 2204 mm Height 1890 mm Wheelbase 3275 mm Weight Unladen (EU) 2240 kg Gross Vehicle Weight (GVWR) 3090 kg Max. Payload 925 kg Cargo Volume 989 L Cargo Volume Max 4554 L Cargo Volume Frunk 0 L Roof Load 150 kg Tow Hitch Possible Yes Towing Weight Unbraked 750 kg Towing Weight Braked 1000 kg Vertical Load Max 60 kg
Opel Zafira-e Life L3 75 kWh | 13 | Miscellaneous Seats 9 people Isofix Yes, 3 seats Turning Circle 12.9 m Platform PSA EMP2 EV Dedicated Platform No Car Body Small Passenger Van Segment N - Commercial Roof Rails No Heat pump (HP) Yes HP Standard Equipment Yes
Citroen e-SpaceTourer XL 75 kWh | 1 | 68.0 kWh *Useable Battery | 68.0 kWh *Useable Battery | 260 km *Real Range | 262 Wh/km *Efficiency | Price United Kingdom £44,435 The Netherlands Not Available Germany €53,230 Available to Order United Kingdom Since May 2024 The Netherlands Not Available Germany Since May 2024 | Real Range Estimation between 180 - 385 km City - Cold Weather * 280 km Highway - Cold Weather * 180 km Combined - Cold Weather * 225 km City - Mild Weather * 385 km Highway - Mild Weather * 225 km Combined - Mild Weather * 290 km | Performance Acceleration 0 - 100 km/h 14.2 sec Top Speed 130 km/h Electric Range * 260 km Total Power 100 kW (136 PS) Total Torque 220 Nm Drive Front | Battery Nominal Capacity * 75.0 kWh Battery Type Lithium-ion Number of Cells 324 Architecture 400 V Warranty Period 8 years Warranty Mileage 160,000 km Useable Capacity* 68.0 kWh Cathode Material NCM Pack Configuration 108s3p Nominal Voltage 400 V Form Factor No Data Name / Reference No Data | Charging Home / Destination Charge Port Type 2 Port Location Left Side - Front Charge Power 11 kW AC Charge Time (0->260 km) 7h30m Charge Speed 36 km/h Fast Charging Charge Port CCS Port Location Left Side - Front Charge Power (max) 100 kW DC Charge Power (10-80%) 79 kW DC Charge Time (26->208 km) 38 min Charge Speed 280 km/h Autocharge Supported Yes Plug & Charge Plug & Charge Supported No Supported Protocol - | Bidirectional Charging (V2X / BPT) Vehicle-to-Load (V2L) V2L Supported No Max. Output Power - Exterior Outlet(s) - Interior Outlet(s) - Vehicle-to-Home (V2H) V2H via AC Supported No Max. Output Power - V2H via DC Supported No Max. Output Power - Vehicle-to-Grid (V2G) V2G via AC Supported No Max. Output Power - V2G via DC Supported No Max. Output Power - | Energy Consumption EVDB Real Range Range * 260 km Vehicle Consumption * 262 Wh/km CO2 Emissions 0 g/km Vehicle Fuel Equivalent * 2.9 l/100km WLTP Ratings (TEL) Range 348 km Rated Consumption 244 Wh/km Vehicle Consumption 195 Wh/km CO2 Emissions 0 g/km Rated Fuel Equivalent 2.7 l/100km Vehicle Fuel Equivalent 2.2 l/100km WLTP Ratings (TEH) Range 333 km Rated Consumption 249 Wh/km Vehicle Consumption 204 Wh/km CO2 Emissions 0 g/km Rated Fuel Equivalent 2.8 l/100km Vehicle Fuel Equivalent 2.3 l/100km | Real Energy Consumption Estimation between 177 - 378 Wh/km City - Cold Weather * 243 Wh/km Highway - Cold Weather * 378 Wh/km Combined - Cold Weather * 302 Wh/km City - Mild Weather * 177 Wh/km Highway - Mild Weather * 302 Wh/km Combined - Mild Weather * 234 Wh/km | Dimensions and Weight Length 5333 mm Width 1920 mm Width with mirrors 2204 mm Height 1890 mm Wheelbase 3275 mm Weight Unladen (EU) 2240 kg Gross Vehicle Weight (GVWR) 3090 kg Max. Payload 925 kg Cargo Volume 989 L Cargo Volume Max 4554 L Cargo Volume Frunk 0 L Roof Load 100 kg Tow Hitch Possible Yes Towing Weight Unbraked 750 kg Towing Weight Braked 1000 kg Vertical Load Max 60 kg | Miscellaneous Seats 9 people Isofix Yes, 3 seats Turning Circle No Data Platform PSA EMP2 EV Dedicated Platform No Car Body Small Passenger Van Segment N - Commercial Roof Rails No Heat pump (HP) Yes HP Standard Equipment Yes
Citroen e-SpaceTourer XL 75 kWh | 2 | 260 km *Real Range
Citroen e-SpaceTourer XL 75 kWh | 3 | 262 Wh/km *Efficiency
Citroen e-SpaceTourer XL 75 kWh | 4 | Price United Kingdom £44,435 The Netherlands Not Available Germany €53,230 Available to Order United Kingdom Since May 2024 The Netherlands Not Available Germany Since May 2024
Citroen e-SpaceTourer XL 75 kWh | 5 | Real Range Estimation between 180 - 385 km City - Cold Weather * 280 km Highway - Cold Weather * 180 km Combined - Cold Weather * 225 km City - Mild Weather * 385 km Highway - Mild Weather * 225 km Combined - Mild Weather * 290 km
Citroen e-SpaceTourer XL 75 kWh | 6 | Performance Acceleration 0 - 100 km/h 14.2 sec Top Speed 130 km/h Electric Range * 260 km Total Power 100 kW (136 PS) Total Torque 220 Nm Drive Front
Citroen e-SpaceTourer XL 75 kWh | 7 | Battery Nominal Capacity * 75.0 kWh Battery Type Lithium-ion Number of Cells 324 Architecture 400 V Warranty Period 8 years Warranty Mileage 160,000 km Useable Capacity* 68.0 kWh Cathode Material NCM Pack Configuration 108s3p Nominal Voltage 400 V Form Factor No Data Name / Reference No Data
Citroen e-SpaceTourer XL 75 kWh | 8 | Charging Home / Destination Charge Port Type 2 Port Location Left Side - Front Charge Power 11 kW AC Charge Time (0->260 km) 7h30m Charge Speed 36 km/h Fast Charging Charge Port CCS Port Location Left Side - Front Charge Power (max) 100 kW DC Charge Power (10-80%) 79 kW DC Charge Time (26->208 km) 38 min Charge Speed 280 km/h Autocharge Supported Yes Plug & Charge Plug & Charge Supported No Supported Protocol -
Citroen e-SpaceTourer XL 75 kWh | 9 | Bidirectional Charging (V2X / BPT) Vehicle-to-Load (V2L) V2L Supported No Max. Output Power - Exterior Outlet(s) - Interior Outlet(s) - Vehicle-to-Home (V2H) V2H via AC Supported No Max. Output Power - V2H via DC Supported No Max. Output Power - Vehicle-to-Grid (V2G) V2G via AC Supported No Max. Output Power - V2G via DC Supported No Max. Output Power -
Citroen e-SpaceTourer XL 75 kWh | 10 | Energy Consumption EVDB Real Range Range * 260 km Vehicle Consumption * 262 Wh/km CO2 Emissions 0 g/km Vehicle Fuel Equivalent * 2.9 l/100km WLTP Ratings (TEL) Range 348 km Rated Consumption 244 Wh/km Vehicle Consumption 195 Wh/km CO2 Emissions 0 g/km Rated Fuel Equivalent 2.7 l/100km Vehicle Fuel Equivalent 2.2 l/100km WLTP Ratings (TEH) Range 333 km Rated Consumption 249 Wh/km Vehicle Consumption 204 Wh/km CO2 Emissions 0 g/km Rated Fuel Equivalent 2.8 l/100km Vehicle Fuel Equivalent 2.3 l/100km
Citroen e-SpaceTourer XL 75 kWh | 11 | Real Energy Consumption Estimation between 177 - 378 Wh/km City - Cold Weather * 243 Wh/km Highway - Cold Weather * 378 Wh/km Combined - Cold Weather * 302 Wh/km City - Mild Weather * 177 Wh/km Highway - Mild Weather * 302 Wh/km Combined - Mild Weather * 234 Wh/km
Citroen e-SpaceTourer XL 75 kWh | 12 | Dimensions and Weight Length 5333 mm Width 1920 mm Width with mirrors 2204 mm Height 1890 mm Wheelbase 3275 mm Weight Unladen (EU) 2240 kg Gross Vehicle Weight (GVWR) 3090 kg Max. Payload 925 kg Cargo Volume 989 L Cargo Volume Max 4554 L Cargo Volume Frunk 0 L Roof Load 100 kg Tow Hitch Possible Yes Towing Weight Unbraked 750 kg Towing Weight Braked 1000 kg Vertical Load Max 60 kg
Citroen e-SpaceTourer XL 75 kWh | 13 | Miscellaneous Seats 9 people Isofix Yes, 3 seats Turning Circle No Data Platform PSA EMP2 EV Dedicated Platform No Car Body Small Passenger Van Segment N - Commercial Roof Rails No Heat pump (HP) Yes HP Standard Equipment Yes
Peugeot e-Traveller L2 75 kWh | 1 | 68.0 kWh *Useable Battery | 68.0 kWh *Useable Battery | 260 km *Real Range | 262 Wh/km *Efficiency | Price United Kingdom £48,995 The Netherlands €66,609 Germany €52,230 Available to Order United Kingdom Since June 2024 The Netherlands Since July 2024 Germany Since July 2024 | Real Range Estimation between 185 - 390 km City - Cold Weather * 280 km Highway - Cold Weather * 185 km Combined - Cold Weather * 225 km City - Mild Weather * 390 km Highway - Mild Weather * 225 km Combined - Mild Weather * 290 km | Performance Acceleration 0 - 100 km/h 14.2 sec Top Speed 130 km/h Electric Range * 260 km Total Power 100 kW (136 PS) Total Torque 270 Nm Drive Front | Battery Nominal Capacity * 75.0 kWh Battery Type Lithium-ion Number of Cells 324 Architecture 400 V Warranty Period 8 years Warranty Mileage 160,000 km Useable Capacity* 68.0 kWh Cathode Material NCM Pack Configuration 108s3p Nominal Voltage 400 V Form Factor No Data Name / Reference No Data | Charging Home / Destination Charge Port Type 2 Port Location Left Side - Front Charge Power 11 kW AC Charge Time (0->260 km) 7h30m Charge Speed 36 km/h Fast Charging Charge Port CCS Port Location Left Side - Front Charge Power (max) 100 kW DC Charge Power (10-80%) 79 kW DC Charge Time (26->208 km) 38 min Charge Speed 280 km/h Autocharge Supported Yes Plug & Charge Plug & Charge Supported No Supported Protocol - | Bidirectional Charging (V2X / BPT) Vehicle-to-Load (V2L) V2L Supported No Max. Output Power - Exterior Outlet(s) - Interior Outlet(s) - Vehicle-to-Home (V2H) V2H via AC Supported No Max. Output Power - V2H via DC Supported No Max. Output Power - Vehicle-to-Grid (V2G) V2G via AC Supported No Max. Output Power - V2G via DC Supported No Max. Output Power - | Energy Consumption EVDB Real Range Range * 260 km Vehicle Consumption * 262 Wh/km CO2 Emissions 0 g/km Vehicle Fuel Equivalent * 2.9 l/100km WLTP Ratings (TEL) Range 351 km Rated Consumption 244 Wh/km Vehicle Consumption 194 Wh/km CO2 Emissions 0 g/km Rated Fuel Equivalent 2.7 l/100km Vehicle Fuel Equivalent 2.2 l/100km WLTP Ratings (TEH) Range 336 km Rated Consumption 248 Wh/km Vehicle Consumption 202 Wh/km CO2 Emissions 0 g/km Rated Fuel Equivalent 2.8 l/100km Vehicle Fuel Equivalent 2.3 l/100km | Real Energy Consumption Estimation between 174 - 368 Wh/km City - Cold Weather * 243 Wh/km Highway - Cold Weather * 368 Wh/km Combined - Cold Weather * 302 Wh/km City - Mild Weather * 174 Wh/km Highway - Mild Weather * 302 Wh/km Combined - Mild Weather * 234 Wh/km | Dimensions and Weight Length 4983 mm Width 1920 mm Width with mirrors 2204 mm Height 1890 mm Wheelbase 3275 mm Weight Unladen (EU) 2211 kg Gross Vehicle Weight (GVWR) 3100 kg Max. Payload 964 kg Cargo Volume 603 L Cargo Volume Max 3968 L Cargo Volume Frunk 0 L Roof Load 150 kg Tow Hitch Possible Yes Towing Weight Unbraked 750 kg Towing Weight Braked 1000 kg Vertical Load Max 60 kg | Miscellaneous Seats 9 people Isofix Yes, 3 seats Turning Circle 12.9 m Platform PSA EMP2 EV Dedicated Platform No Car Body Small Passenger Van Segment N - Commercial Roof Rails No Heat pump (HP) Yes HP Standard Equipment Yes
Peugeot e-Traveller L2 75 kWh | 2 | 260 km *Real Range
Peugeot e-Traveller L2 75 kWh | 3 | 262 Wh/km *Efficiency
Peugeot e-Traveller L2 75 kWh | 4 | Price United Kingdom £48,995 The Netherlands €66,609 Germany €52,230 Available to Order United Kingdom Since June 2024 The Netherlands Since July 2024 Germany Since July 2024
Peugeot e-Traveller L2 75 kWh | 5 | Real Range Estimation between 185 - 390 km City - Cold Weather * 280 km Highway - Cold Weather * 185 km Combined - Cold Weather * 225 km City - Mild Weather * 390 km Highway - Mild Weather * 225 km Combined - Mild Weather * 290 km
Peugeot e-Traveller L2 75 kWh | 6 | Performance Acceleration 0 - 100 km/h 14.2 sec Top Speed 130 km/h Electric Range * 260 km Total Power 100 kW (136 PS) Total Torque 270 Nm Drive Front
Peugeot e-Traveller L2 75 kWh | 7 | Battery Nominal Capacity * 75.0 kWh Battery Type Lithium-ion Number of Cells 324 Architecture 400 V Warranty Period 8 years Warranty Mileage 160,000 km Useable Capacity* 68.0 kWh Cathode Material NCM Pack Configuration 108s3p Nominal Voltage 400 V Form Factor No Data Name / Reference No Data
Peugeot e-Traveller L2 75 kWh | 8 | Charging Home / Destination Charge Port Type 2 Port Location Left Side - Front Charge Power 11 kW AC Charge Time (0->260 km) 7h30m Charge Speed 36 km/h Fast Charging Charge Port CCS Port Location Left Side - Front Charge Power (max) 100 kW DC Charge Power (10-80%) 79 kW DC Charge Time (26->208 km) 38 min Charge Speed 280 km/h Autocharge Supported Yes Plug & Charge Plug & Charge Supported No Supported Protocol -
Peugeot e-Traveller L2 75 kWh | 9 | Bidirectional Charging (V2X / BPT) Vehicle-to-Load (V2L) V2L Supported No Max. Output Power - Exterior Outlet(s) - Interior Outlet(s) - Vehicle-to-Home (V2H) V2H via AC Supported No Max. Output Power - V2H via DC Supported No Max. Output Power - Vehicle-to-Grid (V2G) V2G via AC Supported No Max. Output Power - V2G via DC Supported No Max. Output Power -
Peugeot e-Traveller L2 75 kWh | 10 | Energy Consumption EVDB Real Range Range * 260 km Vehicle Consumption * 262 Wh/km CO2 Emissions 0 g/km Vehicle Fuel Equivalent * 2.9 l/100km WLTP Ratings (TEL) Range 351 km Rated Consumption 244 Wh/km Vehicle Consumption 194 Wh/km CO2 Emissions 0 g/km Rated Fuel Equivalent 2.7 l/100km Vehicle Fuel Equivalent 2.2 l/100km WLTP Ratings (TEH) Range 336 km Rated Consumption 248 Wh/km Vehicle Consumption 202 Wh/km CO2 Emissions 0 g/km Rated Fuel Equivalent 2.8 l/100km Vehicle Fuel Equivalent 2.3 l/100km
Peugeot e-Traveller L2 75 kWh | 11 | Real Energy Consumption Estimation between 174 - 368 Wh/km City - Cold Weather * 243 Wh/km Highway - Cold Weather * 368 Wh/km Combined - Cold Weather * 302 Wh/km City - Mild Weather * 174 Wh/km Highway - Mild Weather * 302 Wh/km Combined - Mild Weather * 234 Wh/km
Peugeot e-Traveller L2 75 kWh | 12 | Dimensions and Weight Length 4983 mm Width 1920 mm Width with mirrors 2204 mm Height 1890 mm Wheelbase 3275 mm Weight Unladen (EU) 2211 kg Gross Vehicle Weight (GVWR) 3100 kg Max. Payload 964 kg Cargo Volume 603 L Cargo Volume Max 3968 L Cargo Volume Frunk 0 L Roof Load 150 kg Tow Hitch Possible Yes Towing Weight Unbraked 750 kg Towing Weight Braked 1000 kg Vertical Load Max 60 kg
Peugeot e-Traveller L2 75 kWh | 13 | Miscellaneous Seats 9 people Isofix Yes, 3 seats Turning Circle 12.9 m Platform PSA EMP2 EV Dedicated Platform No Car Body Small Passenger Van Segment N - Commercial Roof Rails No Heat pump (HP) Yes HP Standard Equipment Yes
Toyota PROACE Verso M 75 kWh | 1 | 68.0 kWh *Useable Battery | 68.0 kWh *Useable Battery | 260 km *Real Range | 262 Wh/km *Efficiency | Price United Kingdom Not Available The Netherlands €60,590 Germany Not Available Available to Order United Kingdom Not Available The Netherlands Since May 2024 Germany Not Available | Real Range Estimation between 185 - 390 km City - Cold Weather * 280 km Highway - Cold Weather * 185 km Combined - Cold Weather * 225 km City - Mild Weather * 390 km Highway - Mild Weather * 225 km Combined - Mild Weather * 290 km | Performance Acceleration 0 - 100 km/h 13.3 sec Top Speed 130 km/h Electric Range * 260 km Total Power 100 kW (136 PS) Total Torque 260 Nm Drive Front | Battery Nominal Capacity * 75.0 kWh Battery Type Lithium-ion Number of Cells 324 Architecture 400 V Warranty Period 8 years Warranty Mileage 160,000 km Useable Capacity* 68.0 kWh Cathode Material NCM Pack Configuration 108s3p Nominal Voltage 400 V Form Factor No Data Name / Reference No Data | Charging Home / Destination Charge Port Type 2 Port Location Left Side - Front Charge Power 11 kW AC Charge Time (0->260 km) 7h30m Charge Speed 36 km/h Fast Charging Charge Port CCS Port Location Left Side - Front Charge Power (max) 100 kW DC Charge Power (10-80%) 79 kW DC Charge Time (26->208 km) 38 min Charge Speed 280 km/h Autocharge Supported Yes Plug & Charge Plug & Charge Supported No Supported Protocol - | Bidirectional Charging (V2X / BPT) Vehicle-to-Load (V2L) V2L Supported No Max. Output Power - Exterior Outlet(s) - Interior Outlet(s) - Vehicle-to-Home (V2H) V2H via AC Supported No Max. Output Power - V2H via DC Supported No Max. Output Power - Vehicle-to-Grid (V2G) V2G via AC Supported No Max. Output Power - V2G via DC Supported No Max. Output Power - | Energy Consumption EVDB Real Range Range * 260 km Vehicle Consumption * 262 Wh/km CO2 Emissions 0 g/km Vehicle Fuel Equivalent * 2.9 l/100km WLTP Ratings (TEL) Range 351 km Rated Consumption 244 Wh/km Vehicle Consumption 194 Wh/km CO2 Emissions 0 g/km Rated Fuel Equivalent 2.7 l/100km Vehicle Fuel Equivalent 2.2 l/100km WLTP Ratings (TEH) Range 336 km Rated Consumption 248 Wh/km Vehicle Consumption 202 Wh/km CO2 Emissions 0 g/km Rated Fuel Equivalent 2.8 l/100km Vehicle Fuel Equivalent 2.3 l/100km | Real Energy Consumption Estimation between 174 - 368 Wh/km City - Cold Weather * 243 Wh/km Highway - Cold Weather * 368 Wh/km Combined - Cold Weather * 302 Wh/km City - Mild Weather * 174 Wh/km Highway - Mild Weather * 302 Wh/km Combined - Mild Weather * 234 Wh/km | Dimensions and Weight Length 4983 mm Width 1920 mm Width with mirrors 2204 mm Height 1890 mm Wheelbase 3275 mm Weight Unladen (EU) 2211 kg Gross Vehicle Weight (GVWR) 3100 kg Max. Payload 964 kg Cargo Volume 603 L Cargo Volume Max 3968 L Cargo Volume Frunk 0 L Roof Load 150 kg Tow Hitch Possible Yes Towing Weight Unbraked 750 kg Towing Weight Braked 1000 kg Vertical Load Max 60 kg | Miscellaneous Seats 9 people Isofix Yes, 3 seats Turning Circle No Data Platform PSA EMP2 EV Dedicated Platform No Car Body Small Passenger Van Segment N - Commercial Roof Rails No Heat pump (HP) Yes HP Standard Equipment Yes
Toyota PROACE Verso M 75 kWh | 2 | 260 km *Real Range
Toyota PROACE Verso M 75 kWh | 3 | 262 Wh/km *Efficiency
Toyota PROACE Verso M 75 kWh | 4 | Price United Kingdom Not Available The Netherlands €60,590 Germany Not Available Available to Order United Kingdom Not Available The Netherlands Since May 2024 Germany Not Available
Toyota PROACE Verso M 75 kWh | 5 | Real Range Estimation between 185 - 390 km City - Cold Weather * 280 km Highway - Cold Weather * 185 km Combined - Cold Weather * 225 km City - Mild Weather * 390 km Highway - Mild Weather * 225 km Combined - Mild Weather * 290 km
Toyota PROACE Verso M 75 kWh | 6 | Performance Acceleration 0 - 100 km/h 13.3 sec Top Speed 130 km/h Electric Range * 260 km Total Power 100 kW (136 PS) Total Torque 260 Nm Drive Front
Toyota PROACE Verso M 75 kWh | 7 | Battery Nominal Capacity * 75.0 kWh Battery Type Lithium-ion Number of Cells 324 Architecture 400 V Warranty Period 8 years Warranty Mileage 160,000 km Useable Capacity* 68.0 kWh Cathode Material NCM Pack Configuration 108s3p Nominal Voltage 400 V Form Factor No Data Name / Reference No Data
Toyota PROACE Verso M 75 kWh | 8 | Charging Home / Destination Charge Port Type 2 Port Location Left Side - Front Charge Power 11 kW AC Charge Time (0->260 km) 7h30m Charge Speed 36 km/h Fast Charging Charge Port CCS Port Location Left Side - Front Charge Power (max) 100 kW DC Charge Power (10-80%) 79 kW DC Charge Time (26->208 km) 38 min Charge Speed 280 km/h Autocharge Supported Yes Plug & Charge Plug & Charge Supported No Supported Protocol -
Toyota PROACE Verso M 75 kWh | 9 | Bidirectional Charging (V2X / BPT) Vehicle-to-Load (V2L) V2L Supported No Max. Output Power - Exterior Outlet(s) - Interior Outlet(s) - Vehicle-to-Home (V2H) V2H via AC Supported No Max. Output Power - V2H via DC Supported No Max. Output Power - Vehicle-to-Grid (V2G) V2G via AC Supported No Max. Output Power - V2G via DC Supported No Max. Output Power -
Toyota PROACE Verso M 75 kWh | 10 | Energy Consumption EVDB Real Range Range * 260 km Vehicle Consumption * 262 Wh/km CO2 Emissions 0 g/km Vehicle Fuel Equivalent * 2.9 l/100km WLTP Ratings (TEL) Range 351 km Rated Consumption 244 Wh/km Vehicle Consumption 194 Wh/km CO2 Emissions 0 g/km Rated Fuel Equivalent 2.7 l/100km Vehicle Fuel Equivalent 2.2 l/100km WLTP Ratings (TEH) Range 336 km Rated Consumption 248 Wh/km Vehicle Consumption 202 Wh/km CO2 Emissions 0 g/km Rated Fuel Equivalent 2.8 l/100km Vehicle Fuel Equivalent 2.3 l/100km
Toyota PROACE Verso M 75 kWh | 11 | Real Energy Consumption Estimation between 174 - 368 Wh/km City - Cold Weather * 243 Wh/km Highway - Cold Weather * 368 Wh/km Combined - Cold Weather * 302 Wh/km City - Mild Weather * 174 Wh/km Highway - Mild Weather * 302 Wh/km Combined - Mild Weather * 234 Wh/km
Toyota PROACE Verso M 75 kWh | 12 | Dimensions and Weight Length 4983 mm Width 1920 mm Width with mirrors 2204 mm Height 1890 mm Wheelbase 3275 mm Weight Unladen (EU) 2211 kg Gross Vehicle Weight (GVWR) 3100 kg Max. Payload 964 kg Cargo Volume 603 L Cargo Volume Max 3968 L Cargo Volume Frunk 0 L Roof Load 150 kg Tow Hitch Possible Yes Towing Weight Unbraked 750 kg Towing Weight Braked 1000 kg Vertical Load Max 60 kg
Toyota PROACE Verso M 75 kWh | 13 | Miscellaneous Seats 9 people Isofix Yes, 3 seats Turning Circle No Data Platform PSA EMP2 EV Dedicated Platform No Car Body Small Passenger Van Segment N - Commercial Roof Rails No Heat pump (HP) Yes HP Standard Equipment Yes
Peugeot e-Traveller L3 75 kWh | 1 | 68.0 kWh *Useable Battery | 68.0 kWh *Useable Battery | 260 km *Real Range | 262 Wh/km *Efficiency | Price United Kingdom £49,895 The Netherlands Not Available Germany €53,230 Available to Order United Kingdom Since June 2024 The Netherlands Not Available Germany Since July 2024 | Real Range Estimation between 180 - 385 km City - Cold Weather * 280 km Highway - Cold Weather * 180 km Combined - Cold Weather * 225 km City - Mild Weather * 385 km Highway - Mild Weather * 225 km Combined - Mild Weather * 290 km | Performance Acceleration 0 - 100 km/h 14.2 sec Top Speed 130 km/h Electric Range * 260 km Total Power 100 kW (136 PS) Total Torque 270 Nm Drive Front | Battery Nominal Capacity * 75.0 kWh Battery Type Lithium-ion Number of Cells 324 Architecture 400 V Warranty Period 8 years Warranty Mileage 160,000 km Useable Capacity* 68.0 kWh Cathode Material NCM Pack Configuration 108s3p Nominal Voltage 400 V Form Factor No Data Name / Reference No Data | Charging Home / Destination Charge Port Type 2 Port Location Left Side - Front Charge Power 11 kW AC Charge Time (0->260 km) 7h30m Charge Speed 36 km/h Fast Charging Charge Port CCS Port Location Left Side - Front Charge Power (max) 100 kW DC Charge Power (10-80%) 79 kW DC Charge Time (26->208 km) 38 min Charge Speed 280 km/h Autocharge Supported Yes Plug & Charge Plug & Charge Supported No Supported Protocol - | Bidirectional Charging (V2X / BPT) Vehicle-to-Load (V2L) V2L Supported No Max. Output Power - Exterior Outlet(s) - Interior Outlet(s) - Vehicle-to-Home (V2H) V2H via AC Supported No Max. Output Power - V2H via DC Supported No Max. Output Power - Vehicle-to-Grid (V2G) V2G via AC Supported No Max. Output Power - V2G via DC Supported No Max. Output Power - | Energy Consumption EVDB Real Range Range * 260 km Vehicle Consumption * 262 Wh/km CO2 Emissions 0 g/km Vehicle Fuel Equivalent * 2.9 l/100km WLTP Ratings (TEL) Range 348 km Rated Consumption 244 Wh/km Vehicle Consumption 195 Wh/km CO2 Emissions 0 g/km Rated Fuel Equivalent 2.7 l/100km Vehicle Fuel Equivalent 2.2 l/100km WLTP Ratings (TEH) Range 333 km Rated Consumption 249 Wh/km Vehicle Consumption 204 Wh/km CO2 Emissions 0 g/km Rated Fuel Equivalent 2.8 l/100km Vehicle Fuel Equivalent 2.3 l/100km | Real Energy Consumption Estimation between 177 - 378 Wh/km City - Cold Weather * 243 Wh/km Highway - Cold Weather * 378 Wh/km Combined - Cold Weather * 302 Wh/km City - Mild Weather * 177 Wh/km Highway - Mild Weather * 302 Wh/km Combined - Mild Weather * 234 Wh/km | Dimensions and Weight Length 5333 mm Width 1920 mm Width with mirrors 2204 mm Height 1890 mm Wheelbase 3275 mm Weight Unladen (EU) 2240 kg Gross Vehicle Weight (GVWR) 3090 kg Max. Payload 925 kg Cargo Volume 989 L Cargo Volume Max 4554 L Cargo Volume Frunk 0 L Roof Load 150 kg Tow Hitch Possible Yes Towing Weight Unbraked 750 kg Towing Weight Braked 1000 kg Vertical Load Max 60 kg | Miscellaneous Seats 9 people Isofix Yes, 3 seats Turning Circle 12.9 m Platform PSA EMP2 EV Dedicated Platform No Car Body Small Passenger Van Segment N - Commercial Roof Rails No Heat pump (HP) Yes HP Standard Equipment Yes
Peugeot e-Traveller L3 75 kWh | 2 | 260 km *Real Range
Peugeot e-Traveller L3 75 kWh | 3 | 262 Wh/km *Efficiency
Peugeot e-Traveller L3 75 kWh | 4 | Price United Kingdom £49,895 The Netherlands Not Available Germany €53,230 Available to Order United Kingdom Since June 2024 The Netherlands Not Available Germany Since July 2024
Peugeot e-Traveller L3 75 kWh | 5 | Real Range Estimation between 180 - 385 km City - Cold Weather * 280 km Highway - Cold Weather * 180 km Combined - Cold Weather * 225 km City - Mild Weather * 385 km Highway - Mild Weather * 225 km Combined - Mild Weather * 290 km
Peugeot e-Traveller L3 75 kWh | 6 | Performance Acceleration 0 - 100 km/h 14.2 sec Top Speed 130 km/h Electric Range * 260 km Total Power 100 kW (136 PS) Total Torque 270 Nm Drive Front
Peugeot e-Traveller L3 75 kWh | 7 | Battery Nominal Capacity * 75.0 kWh Battery Type Lithium-ion Number of Cells 324 Architecture 400 V Warranty Period 8 years Warranty Mileage 160,000 km Useable Capacity* 68.0 kWh Cathode Material NCM Pack Configuration 108s3p Nominal Voltage 400 V Form Factor No Data Name / Reference No Data
Peugeot e-Traveller L3 75 kWh | 8 | Charging Home / Destination Charge Port Type 2 Port Location Left Side - Front Charge Power 11 kW AC Charge Time (0->260 km) 7h30m Charge Speed 36 km/h Fast Charging Charge Port CCS Port Location Left Side - Front Charge Power (max) 100 kW DC Charge Power (10-80%) 79 kW DC Charge Time (26->208 km) 38 min Charge Speed 280 km/h Autocharge Supported Yes Plug & Charge Plug & Charge Supported No Supported Protocol -
Peugeot e-Traveller L3 75 kWh | 9 | Bidirectional Charging (V2X / BPT) Vehicle-to-Load (V2L) V2L Supported No Max. Output Power - Exterior Outlet(s) - Interior Outlet(s) - Vehicle-to-Home (V2H) V2H via AC Supported No Max. Output Power - V2H via DC Supported No Max. Output Power - Vehicle-to-Grid (V2G) V2G via AC Supported No Max. Output Power - V2G via DC Supported No Max. Output Power -
Peugeot e-Traveller L3 75 kWh | 10 | Energy Consumption EVDB Real Range Range * 260 km Vehicle Consumption * 262 Wh/km CO2 Emissions 0 g/km Vehicle Fuel Equivalent * 2.9 l/100km WLTP Ratings (TEL) Range 348 km Rated Consumption 244 Wh/km Vehicle Consumption 195 Wh/km CO2 Emissions 0 g/km Rated Fuel Equivalent 2.7 l/100km Vehicle Fuel Equivalent 2.2 l/100km WLTP Ratings (TEH) Range 333 km Rated Consumption 249 Wh/km Vehicle Consumption 204 Wh/km CO2 Emissions 0 g/km Rated Fuel Equivalent 2.8 l/100km Vehicle Fuel Equivalent 2.3 l/100km
Peugeot e-Traveller L3 75 kWh | 11 | Real Energy Consumption Estimation between 177 - 378 Wh/km City - Cold Weather * 243 Wh/km Highway - Cold Weather * 378 Wh/km Combined - Cold Weather * 302 Wh/km City - Mild Weather * 177 Wh/km Highway - Mild Weather * 302 Wh/km Combined - Mild Weather * 234 Wh/km
Peugeot e-Traveller L3 75 kWh | 12 | Dimensions and Weight Length 5333 mm Width 1920 mm Width with mirrors 2204 mm Height 1890 mm Wheelbase 3275 mm Weight Unladen (EU) 2240 kg Gross Vehicle Weight (GVWR) 3090 kg Max. Payload 925 kg Cargo Volume 989 L Cargo Volume Max 4554 L Cargo Volume Frunk 0 L Roof Load 150 kg Tow Hitch Possible Yes Towing Weight Unbraked 750 kg Towing Weight Braked 1000 kg Vertical Load Max 60 kg
Peugeot e-Traveller L3 75 kWh | 13 | Miscellaneous Seats 9 people Isofix Yes, 3 seats Turning Circle 12.9 m Platform PSA EMP2 EV Dedicated Platform No Car Body Small Passenger Van Segment N - Commercial Roof Rails No Heat pump (HP) Yes HP Standard Equipment Yes
Citroen e-SpaceTourer M 75 kWh | 1 | 68.0 kWh *Useable Battery | 68.0 kWh *Useable Battery | 260 km *Real Range | 262 Wh/km *Efficiency | Price United Kingdom £43,535 The Netherlands Not Available Germany €52,230 Available to Order United Kingdom Since May 2024 The Netherlands Not Available Germany Since May 2024 | Real Range Estimation between 185 - 390 km City - Cold Weather * 280 km Highway - Cold Weather * 185 km Combined - Cold Weather * 225 km City - Mild Weather * 390 km Highway - Mild Weather * 225 km Combined - Mild Weather * 290 km | Performance Acceleration 0 - 100 km/h 14.2 sec Top Speed 130 km/h Electric Range * 260 km Total Power 100 kW (136 PS) Total Torque 220 Nm Drive Front | Battery Nominal Capacity * 75.0 kWh Battery Type Lithium-ion Number of Cells 324 Architecture 400 V Warranty Period 8 years Warranty Mileage 160,000 km Useable Capacity* 68.0 kWh Cathode Material NCM Pack Configuration 108s3p Nominal Voltage 400 V Form Factor No Data Name / Reference No Data | Charging Home / Destination Charge Port Type 2 Port Location Left Side - Front Charge Power 11 kW AC Charge Time (0->260 km) 7h30m Charge Speed 36 km/h Fast Charging Charge Port CCS Port Location Left Side - Front Charge Power (max) 100 kW DC Charge Power (10-80%) 79 kW DC Charge Time (26->208 km) 38 min Charge Speed 280 km/h Autocharge Supported Yes Plug & Charge Plug & Charge Supported No Supported Protocol - | Bidirectional Charging (V2X / BPT) Vehicle-to-Load (V2L) V2L Supported No Max. Output Power - Exterior Outlet(s) - Interior Outlet(s) - Vehicle-to-Home (V2H) V2H via AC Supported No Max. Output Power - V2H via DC Supported No Max. Output Power - Vehicle-to-Grid (V2G) V2G via AC Supported No Max. Output Power - V2G via DC Supported No Max. Output Power - | Energy Consumption EVDB Real Range Range * 260 km Vehicle Consumption * 262 Wh/km CO2 Emissions 0 g/km Vehicle Fuel Equivalent * 2.9 l/100km WLTP Ratings (TEL) Range 351 km Rated Consumption 244 Wh/km Vehicle Consumption 194 Wh/km CO2 Emissions 0 g/km Rated Fuel Equivalent 2.7 l/100km Vehicle Fuel Equivalent 2.2 l/100km WLTP Ratings (TEH) Range 336 km Rated Consumption 248 Wh/km Vehicle Consumption 202 Wh/km CO2 Emissions 0 g/km Rated Fuel Equivalent 2.8 l/100km Vehicle Fuel Equivalent 2.3 l/100km | Real Energy Consumption Estimation between 174 - 368 Wh/km City - Cold Weather * 243 Wh/km Highway - Cold Weather * 368 Wh/km Combined - Cold Weather * 302 Wh/km City - Mild Weather * 174 Wh/km Highway - Mild Weather * 302 Wh/km Combined - Mild Weather * 234 Wh/km | Dimensions and Weight Length 4983 mm Width 1920 mm Width with mirrors 2204 mm Height 1890 mm Wheelbase 3275 mm Weight Unladen (EU) 2211 kg Gross Vehicle Weight (GVWR) 3100 kg Max. Payload 964 kg Cargo Volume 603 L Cargo Volume Max 3968 L Cargo Volume Frunk 0 L Roof Load 100 kg Tow Hitch Possible Yes Towing Weight Unbraked 750 kg Towing Weight Braked 1000 kg Vertical Load Max 60 kg | Miscellaneous Seats 9 people Isofix Yes, 3 seats Turning Circle No Data Platform PSA EMP2 EV Dedicated Platform No Car Body Small Passenger Van Segment N - Commercial Roof Rails No Heat pump (HP) Yes HP Standard Equipment Yes
Citroen e-SpaceTourer M 75 kWh | 2 | 260 km *Real Range
Citroen e-SpaceTourer M 75 kWh | 3 | 262 Wh/km *Efficiency
Citroen e-SpaceTourer M 75 kWh | 4 | Price United Kingdom £43,535 The Netherlands Not Available Germany €52,230 Available to Order United Kingdom Since May 2024 The Netherlands Not Available Germany Since May 2024
Citroen e-SpaceTourer M 75 kWh | 5 | Real Range Estimation between 185 - 390 km City - Cold Weather * 280 km Highway - Cold Weather * 185 km Combined - Cold Weather * 225 km City - Mild Weather * 390 km Highway - Mild Weather * 225 km Combined - Mild Weather * 290 km
Citroen e-SpaceTourer M 75 kWh | 6 | Performance Acceleration 0 - 100 km/h 14.2 sec Top Speed 130 km/h Electric Range * 260 km Total Power 100 kW (136 PS) Total Torque 220 Nm Drive Front
Citroen e-SpaceTourer M 75 kWh | 7 | Battery Nominal Capacity * 75.0 kWh Battery Type Lithium-ion Number of Cells 324 Architecture 400 V Warranty Period 8 years Warranty Mileage 160,000 km Useable Capacity* 68.0 kWh Cathode Material NCM Pack Configuration 108s3p Nominal Voltage 400 V Form Factor No Data Name / Reference No Data
Citroen e-SpaceTourer M 75 kWh | 8 | Charging Home / Destination Charge Port Type 2 Port Location Left Side - Front Charge Power 11 kW AC Charge Time (0->260 km) 7h30m Charge Speed 36 km/h Fast Charging Charge Port CCS Port Location Left Side - Front Charge Power (max) 100 kW DC Charge Power (10-80%) 79 kW DC Charge Time (26->208 km) 38 min Charge Speed 280 km/h Autocharge Supported Yes Plug & Charge Plug & Charge Supported No Supported Protocol -
Citroen e-SpaceTourer M 75 kWh | 9 | Bidirectional Charging (V2X / BPT) Vehicle-to-Load (V2L) V2L Supported No Max. Output Power - Exterior Outlet(s) - Interior Outlet(s) - Vehicle-to-Home (V2H) V2H via AC Supported No Max. Output Power - V2H via DC Supported No Max. Output Power - Vehicle-to-Grid (V2G) V2G via AC Supported No Max. Output Power - V2G via DC Supported No Max. Output Power -
Citroen e-SpaceTourer M 75 kWh | 10 | Energy Consumption EVDB Real Range Range * 260 km Vehicle Consumption * 262 Wh/km CO2 Emissions 0 g/km Vehicle Fuel Equivalent * 2.9 l/100km WLTP Ratings (TEL) Range 351 km Rated Consumption 244 Wh/km Vehicle Consumption 194 Wh/km CO2 Emissions 0 g/km Rated Fuel Equivalent 2.7 l/100km Vehicle Fuel Equivalent 2.2 l/100km WLTP Ratings (TEH) Range 336 km Rated Consumption 248 Wh/km Vehicle Consumption 202 Wh/km CO2 Emissions 0 g/km Rated Fuel Equivalent 2.8 l/100km Vehicle Fuel Equivalent 2.3 l/100km
Citroen e-SpaceTourer M 75 kWh | 11 | Real Energy Consumption Estimation between 174 - 368 Wh/km City - Cold Weather * 243 Wh/km Highway - Cold Weather * 368 Wh/km Combined - Cold Weather * 302 Wh/km City - Mild Weather * 174 Wh/km Highway - Mild Weather * 302 Wh/km Combined - Mild Weather * 234 Wh/km
Citroen e-SpaceTourer M 75 kWh | 12 | Dimensions and Weight Length 4983 mm Width 1920 mm Width with mirrors 2204 mm Height 1890 mm Wheelbase 3275 mm Weight Unladen (EU) 2211 kg Gross Vehicle Weight (GVWR) 3100 kg Max. Payload 964 kg Cargo Volume 603 L Cargo Volume Max 3968 L Cargo Volume Frunk 0 L Roof Load 100 kg Tow Hitch Possible Yes Towing Weight Unbraked 750 kg Towing Weight Braked 1000 kg Vertical Load Max 60 kg
Citroen e-SpaceTourer M 75 kWh | 13 | Miscellaneous Seats 9 people Isofix Yes, 3 seats Turning Circle No Data Platform PSA EMP2 EV Dedicated Platform No Car Body Small Passenger Van Segment N - Commercial Roof Rails No Heat pump (HP) Yes HP Standard Equipment Yes
Porsche Taycan 4S Plus Sport Turismo | 1 | 97.0 kWhUseable Battery | 97.0 kWhUseable Battery | 495 km *Real Range | 196 Wh/km *Efficiency | Price United Kingdom £100,996 The Netherlands €133,631 Germany €127,322 Available to Order United Kingdom Since February 2024 The Netherlands Since February 2024 Germany Since February 2024 | Real Range Estimation between 360 - 705 km City - Cold Weather * 480 km Highway - Cold Weather * 360 km Combined - Cold Weather * 420 km City - Mild Weather * 705 km Highway - Mild Weather * 465 km Combined - Mild Weather * 565 km | Performance Acceleration 0 - 100 km/h 3.7 sec Top Speed 250 km/h Electric Range * 495 km Total Power 440 kW (598 PS) Total Torque 710 Nm Drive AWD | Battery Nominal Capacity 105.0 kWh Battery Type Lithium-ion Number of Cells 396 Architecture 800 V Warranty Period 8 years Warranty Mileage 160,000 km Useable Capacity 97.0 kWh Cathode Material NCM811 Pack Configuration 198s2p Nominal Voltage No Data Form Factor No Data Name / Reference No Data | Charging Home / Destination Charge Port Type 2 Port Location Passenger Side - Front Port Location 2 Driver's Side - Front Charge Power 11 kW AC Charge Time (0->495 km) 10h30m Charge Speed 48 km/h Fast Charging Charge Port CCS Port Location Passenger Side - Front Charge Power (max) 320 kW DC Charge Power (10-80%) 240 kW DC Charge Time (49->396 km) 18 min Charge Speed 1150 km/h Autocharge Supported Yes Plug & Charge Plug & Charge Supported Yes Supported Protocol ISO 15118-2 | Bidirectional Charging (V2X / BPT) Vehicle-to-Load (V2L) V2L Supported No Max. Output Power - Exterior Outlet(s) - Interior Outlet(s) - Vehicle-to-Home (V2H) V2H via AC Supported No Max. Output Power - V2H via DC Supported No Max. Output Power - Vehicle-to-Grid (V2G) V2G via AC Supported No Max. Output Power - V2G via DC Supported No Max. Output Power - | Energy Consumption EVDB Real Range Range * 495 km Vehicle Consumption * 196 Wh/km CO2 Emissions 0 g/km Vehicle Fuel Equivalent * 2.2 l/100km WLTP Ratings (TEL) Range 616 km Rated Consumption 186 Wh/km Vehicle Consumption 157 Wh/km CO2 Emissions 0 g/km Rated Fuel Equivalent 2.1 l/100km Vehicle Fuel Equivalent 1.8 l/100km WLTP Ratings (TEH) Range 522 km Rated Consumption 218 Wh/km Vehicle Consumption 186 Wh/km CO2 Emissions 0 g/km Rated Fuel Equivalent 2.4 l/100km Vehicle Fuel Equivalent 2.1 l/100km | Real Energy Consumption Estimation between 138 - 269 Wh/km City - Cold Weather * 202 Wh/km Highway - Cold Weather * 269 Wh/km Combined - Cold Weather * 231 Wh/km City - Mild Weather * 138 Wh/km Highway - Mild Weather * 209 Wh/km Combined - Mild Weather * 172 Wh/km | Dimensions and Weight Length 4963 mm Width 1966 mm Width with mirrors 2144 mm Height 1390 mm Wheelbase 2900 mm Weight Unladen (EU) 2350 kg Gross Vehicle Weight (GVWR) 2875 kg Max. Payload 600 kg Cargo Volume 446 L Cargo Volume Max 1212 L Cargo Volume Frunk 84 L Roof Load 75 kg Tow Hitch Possible No Towing Weight Unbraked 0 kg Towing Weight Braked 0 kg Vertical Load Max 0 kg | Miscellaneous Seats 5 people Isofix Yes, 2 seats Turning Circle 11.7 m Platform VW J1 EV Dedicated Platform Yes Car Body Station/Estate Segment F - Luxury Roof Rails No Heat pump (HP) Yes HP Standard Equipment Yes
Porsche Taycan 4S Plus Sport Turismo | 2 | 495 km *Real Range
Porsche Taycan 4S Plus Sport Turismo | 3 | 196 Wh/km *Efficiency
Porsche Taycan 4S Plus Sport Turismo | 4 | Price United Kingdom £100,996 The Netherlands €133,631 Germany €127,322 Available to Order United Kingdom Since February 2024 The Netherlands Since February 2024 Germany Since February 2024
Porsche Taycan 4S Plus Sport Turismo | 5 | Real Range Estimation between 360 - 705 km City - Cold Weather * 480 km Highway - Cold Weather * 360 km Combined - Cold Weather * 420 km City - Mild Weather * 705 km Highway - Mild Weather * 465 km Combined - Mild Weather * 565 km
Porsche Taycan 4S Plus Sport Turismo | 6 | Performance Acceleration 0 - 100 km/h 3.7 sec Top Speed 250 km/h Electric Range * 495 km Total Power 440 kW (598 PS) Total Torque 710 Nm Drive AWD
Porsche Taycan 4S Plus Sport Turismo | 7 | Battery Nominal Capacity 105.0 kWh Battery Type Lithium-ion Number of Cells 396 Architecture 800 V Warranty Period 8 years Warranty Mileage 160,000 km Useable Capacity 97.0 kWh Cathode Material NCM811 Pack Configuration 198s2p Nominal Voltage No Data Form Factor No Data Name / Reference No Data
Porsche Taycan 4S Plus Sport Turismo | 8 | Charging Home / Destination Charge Port Type 2 Port Location Passenger Side - Front Port Location 2 Driver's Side - Front Charge Power 11 kW AC Charge Time (0->495 km) 10h30m Charge Speed 48 km/h Fast Charging Charge Port CCS Port Location Passenger Side - Front Charge Power (max) 320 kW DC Charge Power (10-80%) 240 kW DC Charge Time (49->396 km) 18 min Charge Speed 1150 km/h Autocharge Supported Yes Plug & Charge Plug & Charge Supported Yes Supported Protocol ISO 15118-2
Porsche Taycan 4S Plus Sport Turismo | 9 | Bidirectional Charging (V2X / BPT) Vehicle-to-Load (V2L) V2L Supported No Max. Output Power - Exterior Outlet(s) - Interior Outlet(s) - Vehicle-to-Home (V2H) V2H via AC Supported No Max. Output Power - V2H via DC Supported No Max. Output Power - Vehicle-to-Grid (V2G) V2G via AC Supported No Max. Output Power - V2G via DC Supported No Max. Output Power -
Porsche Taycan 4S Plus Sport Turismo | 10 | Energy Consumption EVDB Real Range Range * 495 km Vehicle Consumption * 196 Wh/km CO2 Emissions 0 g/km Vehicle Fuel Equivalent * 2.2 l/100km WLTP Ratings (TEL) Range 616 km Rated Consumption 186 Wh/km Vehicle Consumption 157 Wh/km CO2 Emissions 0 g/km Rated Fuel Equivalent 2.1 l/100km Vehicle Fuel Equivalent 1.8 l/100km WLTP Ratings (TEH) Range 522 km Rated Consumption 218 Wh/km Vehicle Consumption 186 Wh/km CO2 Emissions 0 g/km Rated Fuel Equivalent 2.4 l/100km Vehicle Fuel Equivalent 2.1 l/100km
Porsche Taycan 4S Plus Sport Turismo | 11 | Real Energy Consumption Estimation between 138 - 269 Wh/km City - Cold Weather * 202 Wh/km Highway - Cold Weather * 269 Wh/km Combined - Cold Weather * 231 Wh/km City - Mild Weather * 138 Wh/km Highway - Mild Weather * 209 Wh/km Combined - Mild Weather * 172 Wh/km
Porsche Taycan 4S Plus Sport Turismo | 12 | Dimensions and Weight Length 4963 mm Width 1966 mm Width with mirrors 2144 mm Height 1390 mm Wheelbase 2900 mm Weight Unladen (EU) 2350 kg Gross Vehicle Weight (GVWR) 2875 kg Max. Payload 600 kg Cargo Volume 446 L Cargo Volume Max 1212 L Cargo Volume Frunk 84 L Roof Load 75 kg Tow Hitch Possible No Towing Weight Unbraked 0 kg Towing Weight Braked 0 kg Vertical Load Max 0 kg
Porsche Taycan 4S Plus Sport Turismo | 13 | Miscellaneous Seats 5 people Isofix Yes, 2 seats Turning Circle 11.7 m Platform VW J1 EV Dedicated Platform Yes Car Body Station/Estate Segment F - Luxury Roof Rails No Heat pump (HP) Yes HP Standard Equipment Yes
Porsche Taycan 4S Sport Turismo | 1 | 82.3 kWhUseable Battery | 82.3 kWhUseable Battery | 430 km *Real Range | 191 Wh/km *Efficiency | Price United Kingdom £96,700 The Netherlands €127,800 Germany €121,800 Available to Order United Kingdom Since February 2024 The Netherlands Since February 2024 Germany Since February 2024 | Real Range Estimation between 310 - 610 km City - Cold Weather * 415 km Highway - Cold Weather * 310 km Combined - Cold Weather * 360 km City - Mild Weather * 610 km Highway - Mild Weather * 400 km Combined - Mild Weather * 490 km | Performance Acceleration 0 - 100 km/h 3.7 sec Top Speed 250 km/h Electric Range * 430 km Total Power 400 kW (544 PS) Total Torque 695 Nm Drive AWD | Battery Nominal Capacity 89.0 kWh Battery Type Lithium-ion Number of Cells No Data Architecture 800 V Warranty Period 8 years Warranty Mileage 160,000 km Useable Capacity 82.3 kWh Cathode Material NCM811 Pack Configuration No Data Nominal Voltage No Data Form Factor No Data Name / Reference No Data | Charging Home / Destination Charge Port Type 2 Port Location Passenger Side - Front Port Location 2 Driver's Side - Front Charge Power 11 kW AC Charge Time (0->430 km) 9 hours Charge Speed 49 km/h Fast Charging Charge Port CCS Port Location Passenger Side - Front Charge Power (max) 270 kW DC Charge Power (10-80%) 195 kW DC Charge Time (43->344 km) 19 min Charge Speed 950 km/h Autocharge Supported Yes Plug & Charge Plug & Charge Supported Yes Supported Protocol ISO 15118-2 | Bidirectional Charging (V2X / BPT) Vehicle-to-Load (V2L) V2L Supported No Max. Output Power - Exterior Outlet(s) - Interior Outlet(s) - Vehicle-to-Home (V2H) V2H via AC Supported No Max. Output Power - V2H via DC Supported No Max. Output Power - Vehicle-to-Grid (V2G) V2G via AC Supported No Max. Output Power - V2G via DC Supported No Max. Output Power - | Energy Consumption EVDB Real Range Range * 430 km Vehicle Consumption * 191 Wh/km CO2 Emissions 0 g/km Vehicle Fuel Equivalent * 2.2 l/100km WLTP Ratings (TEL) Range 534 km Rated Consumption 185 Wh/km Vehicle Consumption 154 Wh/km CO2 Emissions 0 g/km Rated Fuel Equivalent 2.1 l/100km Vehicle Fuel Equivalent 1.7 l/100km WLTP Ratings (TEH) Range 449 km Rated Consumption 216 Wh/km Vehicle Consumption 183 Wh/km CO2 Emissions 0 g/km Rated Fuel Equivalent 2.4 l/100km Vehicle Fuel Equivalent 2.1 l/100km | Real Energy Consumption Estimation between 135 - 265 Wh/km City - Cold Weather * 198 Wh/km Highway - Cold Weather * 265 Wh/km Combined - Cold Weather * 229 Wh/km City - Mild Weather * 135 Wh/km Highway - Mild Weather * 206 Wh/km Combined - Mild Weather * 168 Wh/km | Dimensions and Weight Length 4963 mm Width 1966 mm Width with mirrors 2144 mm Height 1390 mm Wheelbase 2900 mm Weight Unladen (EU) 2270 kg Gross Vehicle Weight (GVWR) 2875 kg Max. Payload 680 kg Cargo Volume 446 L Cargo Volume Max 1212 L Cargo Volume Frunk 84 L Roof Load 75 kg Tow Hitch Possible No Towing Weight Unbraked 0 kg Towing Weight Braked 0 kg Vertical Load Max 0 kg | Miscellaneous Seats 5 people Isofix Yes, 2 seats Turning Circle 11.7 m Platform VW J1 EV Dedicated Platform Yes Car Body Station/Estate Segment F - Luxury Roof Rails No Heat pump (HP) Yes HP Standard Equipment Yes
Porsche Taycan 4S Sport Turismo | 2 | 430 km *Real Range | 430 km *Real Range | 191 Wh/km *Efficiency | Price United Kingdom £96,700 The Netherlands €127,800 Germany €121,800 Available to Order United Kingdom Since February 2024 The Netherlands Since February 2024 Germany Since February 2024 | Real Range Estimation between 310 - 610 km City - Cold Weather * 415 km Highway - Cold Weather * 310 km Combined - Cold Weather * 360 km City - Mild Weather * 610 km Highway - Mild Weather * 400 km Combined - Mild Weather * 490 km | Performance Acceleration 0 - 100 km/h 3.7 sec Top Speed 250 km/h Electric Range * 430 km Total Power 400 kW (544 PS) Total Torque 695 Nm Drive AWD | Battery Nominal Capacity 89.0 kWh Battery Type Lithium-ion Number of Cells No Data Architecture 800 V Warranty Period 8 years Warranty Mileage 160,000 km Useable Capacity 82.3 kWh Cathode Material NCM811 Pack Configuration No Data Nominal Voltage No Data Form Factor No Data Name / Reference No Data | Charging Home / Destination Charge Port Type 2 Port Location Passenger Side - Front Port Location 2 Driver's Side - Front Charge Power 11 kW AC Charge Time (0->430 km) 9 hours Charge Speed 49 km/h Fast Charging Charge Port CCS Port Location Passenger Side - Front Charge Power (max) 270 kW DC Charge Power (10-80%) 195 kW DC Charge Time (43->344 km) 19 min Charge Speed 950 km/h Autocharge Supported Yes Plug & Charge Plug & Charge Supported Yes Supported Protocol ISO 15118-2 | Bidirectional Charging (V2X / BPT) Vehicle-to-Load (V2L) V2L Supported No Max. Output Power - Exterior Outlet(s) - Interior Outlet(s) - Vehicle-to-Home (V2H) V2H via AC Supported No Max. Output Power - V2H via DC Supported No Max. Output Power - Vehicle-to-Grid (V2G) V2G via AC Supported No Max. Output Power - V2G via DC Supported No Max. Output Power - | Energy Consumption EVDB Real Range Range * 430 km Vehicle Consumption * 191 Wh/km CO2 Emissions 0 g/km Vehicle Fuel Equivalent * 2.2 l/100km WLTP Ratings (TEL) Range 534 km Rated Consumption 185 Wh/km Vehicle Consumption 154 Wh/km CO2 Emissions 0 g/km Rated Fuel Equivalent 2.1 l/100km Vehicle Fuel Equivalent 1.7 l/100km WLTP Ratings (TEH) Range 449 km Rated Consumption 216 Wh/km Vehicle Consumption 183 Wh/km CO2 Emissions 0 g/km Rated Fuel Equivalent 2.4 l/100km Vehicle Fuel Equivalent 2.1 l/100km | Real Energy Consumption Estimation between 135 - 265 Wh/km City - Cold Weather * 198 Wh/km Highway - Cold Weather * 265 Wh/km Combined - Cold Weather * 229 Wh/km City - Mild Weather * 135 Wh/km Highway - Mild Weather * 206 Wh/km Combined - Mild Weather * 168 Wh/km | Dimensions and Weight Length 4963 mm Width 1966 mm Width with mirrors 2144 mm Height 1390 mm Wheelbase 2900 mm Weight Unladen (EU) 2270 kg Gross Vehicle Weight (GVWR) 2875 kg Max. Payload 680 kg Cargo Volume 446 L Cargo Volume Max 1212 L Cargo Volume Frunk 84 L Roof Load 75 kg Tow Hitch Possible No Towing Weight Unbraked 0 kg Towing Weight Braked 0 kg Vertical Load Max 0 kg | Miscellaneous Seats 5 people Isofix Yes, 2 seats Turning Circle 11.7 m Platform VW J1 EV Dedicated Platform Yes Car Body Station/Estate Segment F - Luxury Roof Rails No Heat pump (HP) Yes HP Standard Equipment Yes | 97.0 kWhUseable Battery
Porsche Taycan 4S Sport Turismo | 3 | 191 Wh/km *Efficiency | 191 Wh/km *Efficiency | Price United Kingdom £96,700 The Netherlands €127,800 Germany €121,800 Available to Order United Kingdom Since February 2024 The Netherlands Since February 2024 Germany Since February 2024 | Real Range Estimation between 310 - 610 km City - Cold Weather * 415 km Highway - Cold Weather * 310 km Combined - Cold Weather * 360 km City - Mild Weather * 610 km Highway - Mild Weather * 400 km Combined - Mild Weather * 490 km | Performance Acceleration 0 - 100 km/h 3.7 sec Top Speed 250 km/h Electric Range * 430 km Total Power 400 kW (544 PS) Total Torque 695 Nm Drive AWD | Battery Nominal Capacity 89.0 kWh Battery Type Lithium-ion Number of Cells No Data Architecture 800 V Warranty Period 8 years Warranty Mileage 160,000 km Useable Capacity 82.3 kWh Cathode Material NCM811 Pack Configuration No Data Nominal Voltage No Data Form Factor No Data Name / Reference No Data | Charging Home / Destination Charge Port Type 2 Port Location Passenger Side - Front Port Location 2 Driver's Side - Front Charge Power 11 kW AC Charge Time (0->430 km) 9 hours Charge Speed 49 km/h Fast Charging Charge Port CCS Port Location Passenger Side - Front Charge Power (max) 270 kW DC Charge Power (10-80%) 195 kW DC Charge Time (43->344 km) 19 min Charge Speed 950 km/h Autocharge Supported Yes Plug & Charge Plug & Charge Supported Yes Supported Protocol ISO 15118-2 | Bidirectional Charging (V2X / BPT) Vehicle-to-Load (V2L) V2L Supported No Max. Output Power - Exterior Outlet(s) - Interior Outlet(s) - Vehicle-to-Home (V2H) V2H via AC Supported No Max. Output Power - V2H via DC Supported No Max. Output Power - Vehicle-to-Grid (V2G) V2G via AC Supported No Max. Output Power - V2G via DC Supported No Max. Output Power - | Energy Consumption EVDB Real Range Range * 430 km Vehicle Consumption * 191 Wh/km CO2 Emissions 0 g/km Vehicle Fuel Equivalent * 2.2 l/100km WLTP Ratings (TEL) Range 534 km Rated Consumption 185 Wh/km Vehicle Consumption 154 Wh/km CO2 Emissions 0 g/km Rated Fuel Equivalent 2.1 l/100km Vehicle Fuel Equivalent 1.7 l/100km WLTP Ratings (TEH) Range 449 km Rated Consumption 216 Wh/km Vehicle Consumption 183 Wh/km CO2 Emissions 0 g/km Rated Fuel Equivalent 2.4 l/100km Vehicle Fuel Equivalent 2.1 l/100km | Real Energy Consumption Estimation between 135 - 265 Wh/km City - Cold Weather * 198 Wh/km Highway - Cold Weather * 265 Wh/km Combined - Cold Weather * 229 Wh/km City - Mild Weather * 135 Wh/km Highway - Mild Weather * 206 Wh/km Combined - Mild Weather * 168 Wh/km | Dimensions and Weight Length 4963 mm Width 1966 mm Width with mirrors 2144 mm Height 1390 mm Wheelbase 2900 mm Weight Unladen (EU) 2270 kg Gross Vehicle Weight (GVWR) 2875 kg Max. Payload 680 kg Cargo Volume 446 L Cargo Volume Max 1212 L Cargo Volume Frunk 84 L Roof Load 75 kg Tow Hitch Possible No Towing Weight Unbraked 0 kg Towing Weight Braked 0 kg Vertical Load Max 0 kg | Miscellaneous Seats 5 people Isofix Yes, 2 seats Turning Circle 11.7 m Platform VW J1 EV Dedicated Platform Yes Car Body Station/Estate Segment F - Luxury Roof Rails No Heat pump (HP) Yes HP Standard Equipment Yes | 97.0 kWhUseable Battery | 495 km *Real Range
Porsche Taycan 4S Sport Turismo | 4 | Price United Kingdom £96,700 The Netherlands €127,800 Germany €121,800 Available to Order United Kingdom Since February 2024 The Netherlands Since February 2024 Germany Since February 2024 | Price United Kingdom £96,700 The Netherlands €127,800 Germany €121,800 Available to Order United Kingdom Since February 2024 The Netherlands Since February 2024 Germany Since February 2024 | Real Range Estimation between 310 - 610 km City - Cold Weather * 415 km Highway - Cold Weather * 310 km Combined - Cold Weather * 360 km City - Mild Weather * 610 km Highway - Mild Weather * 400 km Combined - Mild Weather * 490 km | Performance Acceleration 0 - 100 km/h 3.7 sec Top Speed 250 km/h Electric Range * 430 km Total Power 400 kW (544 PS) Total Torque 695 Nm Drive AWD | Battery Nominal Capacity 89.0 kWh Battery Type Lithium-ion Number of Cells No Data Architecture 800 V Warranty Period 8 years Warranty Mileage 160,000 km Useable Capacity 82.3 kWh Cathode Material NCM811 Pack Configuration No Data Nominal Voltage No Data Form Factor No Data Name / Reference No Data | Charging Home / Destination Charge Port Type 2 Port Location Passenger Side - Front Port Location 2 Driver's Side - Front Charge Power 11 kW AC Charge Time (0->430 km) 9 hours Charge Speed 49 km/h Fast Charging Charge Port CCS Port Location Passenger Side - Front Charge Power (max) 270 kW DC Charge Power (10-80%) 195 kW DC Charge Time (43->344 km) 19 min Charge Speed 950 km/h Autocharge Supported Yes Plug & Charge Plug & Charge Supported Yes Supported Protocol ISO 15118-2 | Bidirectional Charging (V2X / BPT) Vehicle-to-Load (V2L) V2L Supported No Max. Output Power - Exterior Outlet(s) - Interior Outlet(s) - Vehicle-to-Home (V2H) V2H via AC Supported No Max. Output Power - V2H via DC Supported No Max. Output Power - Vehicle-to-Grid (V2G) V2G via AC Supported No Max. Output Power - V2G via DC Supported No Max. Output Power - | Energy Consumption EVDB Real Range Range * 430 km Vehicle Consumption * 191 Wh/km CO2 Emissions 0 g/km Vehicle Fuel Equivalent * 2.2 l/100km WLTP Ratings (TEL) Range 534 km Rated Consumption 185 Wh/km Vehicle Consumption 154 Wh/km CO2 Emissions 0 g/km Rated Fuel Equivalent 2.1 l/100km Vehicle Fuel Equivalent 1.7 l/100km WLTP Ratings (TEH) Range 449 km Rated Consumption 216 Wh/km Vehicle Consumption 183 Wh/km CO2 Emissions 0 g/km Rated Fuel Equivalent 2.4 l/100km Vehicle Fuel Equivalent 2.1 l/100km | Real Energy Consumption Estimation between 135 - 265 Wh/km City - Cold Weather * 198 Wh/km Highway - Cold Weather * 265 Wh/km Combined - Cold Weather * 229 Wh/km City - Mild Weather * 135 Wh/km Highway - Mild Weather * 206 Wh/km Combined - Mild Weather * 168 Wh/km | Dimensions and Weight Length 4963 mm Width 1966 mm Width with mirrors 2144 mm Height 1390 mm Wheelbase 2900 mm Weight Unladen (EU) 2270 kg Gross Vehicle Weight (GVWR) 2875 kg Max. Payload 680 kg Cargo Volume 446 L Cargo Volume Max 1212 L Cargo Volume Frunk 84 L Roof Load 75 kg Tow Hitch Possible No Towing Weight Unbraked 0 kg Towing Weight Braked 0 kg Vertical Load Max 0 kg | Miscellaneous Seats 5 people Isofix Yes, 2 seats Turning Circle 11.7 m Platform VW J1 EV Dedicated Platform Yes Car Body Station/Estate Segment F - Luxury Roof Rails No Heat pump (HP) Yes HP Standard Equipment Yes | 97.0 kWhUseable Battery | 495 km *Real Range | 196 Wh/km *Efficiency
Porsche Taycan 4S Sport Turismo | 5 | Real Range Estimation between 310 - 610 km City - Cold Weather * 415 km Highway - Cold Weather * 310 km Combined - Cold Weather * 360 km City - Mild Weather * 610 km Highway - Mild Weather * 400 km Combined - Mild Weather * 490 km | Real Range Estimation between 310 - 610 km City - Cold Weather * 415 km Highway - Cold Weather * 310 km Combined - Cold Weather * 360 km City - Mild Weather * 610 km Highway - Mild Weather * 400 km Combined - Mild Weather * 490 km | Performance Acceleration 0 - 100 km/h 3.7 sec Top Speed 250 km/h Electric Range * 430 km Total Power 400 kW (544 PS) Total Torque 695 Nm Drive AWD | Battery Nominal Capacity 89.0 kWh Battery Type Lithium-ion Number of Cells No Data Architecture 800 V Warranty Period 8 years Warranty Mileage 160,000 km Useable Capacity 82.3 kWh Cathode Material NCM811 Pack Configuration No Data Nominal Voltage No Data Form Factor No Data Name / Reference No Data | Charging Home / Destination Charge Port Type 2 Port Location Passenger Side - Front Port Location 2 Driver's Side - Front Charge Power 11 kW AC Charge Time (0->430 km) 9 hours Charge Speed 49 km/h Fast Charging Charge Port CCS Port Location Passenger Side - Front Charge Power (max) 270 kW DC Charge Power (10-80%) 195 kW DC Charge Time (43->344 km) 19 min Charge Speed 950 km/h Autocharge Supported Yes Plug & Charge Plug & Charge Supported Yes Supported Protocol ISO 15118-2 | Bidirectional Charging (V2X / BPT) Vehicle-to-Load (V2L) V2L Supported No Max. Output Power - Exterior Outlet(s) - Interior Outlet(s) - Vehicle-to-Home (V2H) V2H via AC Supported No Max. Output Power - V2H via DC Supported No Max. Output Power - Vehicle-to-Grid (V2G) V2G via AC Supported No Max. Output Power - V2G via DC Supported No Max. Output Power - | Energy Consumption EVDB Real Range Range * 430 km Vehicle Consumption * 191 Wh/km CO2 Emissions 0 g/km Vehicle Fuel Equivalent * 2.2 l/100km WLTP Ratings (TEL) Range 534 km Rated Consumption 185 Wh/km Vehicle Consumption 154 Wh/km CO2 Emissions 0 g/km Rated Fuel Equivalent 2.1 l/100km Vehicle Fuel Equivalent 1.7 l/100km WLTP Ratings (TEH) Range 449 km Rated Consumption 216 Wh/km Vehicle Consumption 183 Wh/km CO2 Emissions 0 g/km Rated Fuel Equivalent 2.4 l/100km Vehicle Fuel Equivalent 2.1 l/100km | Real Energy Consumption Estimation between 135 - 265 Wh/km City - Cold Weather * 198 Wh/km Highway - Cold Weather * 265 Wh/km Combined - Cold Weather * 229 Wh/km City - Mild Weather * 135 Wh/km Highway - Mild Weather * 206 Wh/km Combined - Mild Weather * 168 Wh/km | Dimensions and Weight Length 4963 mm Width 1966 mm Width with mirrors 2144 mm Height 1390 mm Wheelbase 2900 mm Weight Unladen (EU) 2270 kg Gross Vehicle Weight (GVWR) 2875 kg Max. Payload 680 kg Cargo Volume 446 L Cargo Volume Max 1212 L Cargo Volume Frunk 84 L Roof Load 75 kg Tow Hitch Possible No Towing Weight Unbraked 0 kg Towing Weight Braked 0 kg Vertical Load Max 0 kg | Miscellaneous Seats 5 people Isofix Yes, 2 seats Turning Circle 11.7 m Platform VW J1 EV Dedicated Platform Yes Car Body Station/Estate Segment F - Luxury Roof Rails No Heat pump (HP) Yes HP Standard Equipment Yes | 97.0 kWhUseable Battery | 495 km *Real Range | 196 Wh/km *Efficiency | Price United Kingdom £135,200 The Netherlands €184,500 Germany €177,000 Available to Order United Kingdom Since February 2024 The Netherlands Since February 2024 Germany Since February 2024
Porsche Taycan 4S Sport Turismo | 6 | Performance Acceleration 0 - 100 km/h 3.7 sec Top Speed 250 km/h Electric Range * 430 km Total Power 400 kW (544 PS) Total Torque 695 Nm Drive AWD | Performance Acceleration 0 - 100 km/h 3.7 sec Top Speed 250 km/h Electric Range * 430 km Total Power 400 kW (544 PS) Total Torque 695 Nm Drive AWD | Battery Nominal Capacity 89.0 kWh Battery Type Lithium-ion Number of Cells No Data Architecture 800 V Warranty Period 8 years Warranty Mileage 160,000 km Useable Capacity 82.3 kWh Cathode Material NCM811 Pack Configuration No Data Nominal Voltage No Data Form Factor No Data Name / Reference No Data | Charging Home / Destination Charge Port Type 2 Port Location Passenger Side - Front Port Location 2 Driver's Side - Front Charge Power 11 kW AC Charge Time (0->430 km) 9 hours Charge Speed 49 km/h Fast Charging Charge Port CCS Port Location Passenger Side - Front Charge Power (max) 270 kW DC Charge Power (10-80%) 195 kW DC Charge Time (43->344 km) 19 min Charge Speed 950 km/h Autocharge Supported Yes Plug & Charge Plug & Charge Supported Yes Supported Protocol ISO 15118-2 | Bidirectional Charging (V2X / BPT) Vehicle-to-Load (V2L) V2L Supported No Max. Output Power - Exterior Outlet(s) - Interior Outlet(s) - Vehicle-to-Home (V2H) V2H via AC Supported No Max. Output Power - V2H via DC Supported No Max. Output Power - Vehicle-to-Grid (V2G) V2G via AC Supported No Max. Output Power - V2G via DC Supported No Max. Output Power - | Energy Consumption EVDB Real Range Range * 430 km Vehicle Consumption * 191 Wh/km CO2 Emissions 0 g/km Vehicle Fuel Equivalent * 2.2 l/100km WLTP Ratings (TEL) Range 534 km Rated Consumption 185 Wh/km Vehicle Consumption 154 Wh/km CO2 Emissions 0 g/km Rated Fuel Equivalent 2.1 l/100km Vehicle Fuel Equivalent 1.7 l/100km WLTP Ratings (TEH) Range 449 km Rated Consumption 216 Wh/km Vehicle Consumption 183 Wh/km CO2 Emissions 0 g/km Rated Fuel Equivalent 2.4 l/100km Vehicle Fuel Equivalent 2.1 l/100km | Real Energy Consumption Estimation between 135 - 265 Wh/km City - Cold Weather * 198 Wh/km Highway - Cold Weather * 265 Wh/km Combined - Cold Weather * 229 Wh/km City - Mild Weather * 135 Wh/km Highway - Mild Weather * 206 Wh/km Combined - Mild Weather * 168 Wh/km | Dimensions and Weight Length 4963 mm Width 1966 mm Width with mirrors 2144 mm Height 1390 mm Wheelbase 2900 mm Weight Unladen (EU) 2270 kg Gross Vehicle Weight (GVWR) 2875 kg Max. Payload 680 kg Cargo Volume 446 L Cargo Volume Max 1212 L Cargo Volume Frunk 84 L Roof Load 75 kg Tow Hitch Possible No Towing Weight Unbraked 0 kg Towing Weight Braked 0 kg Vertical Load Max 0 kg | Miscellaneous Seats 5 people Isofix Yes, 2 seats Turning Circle 11.7 m Platform VW J1 EV Dedicated Platform Yes Car Body Station/Estate Segment F - Luxury Roof Rails No Heat pump (HP) Yes HP Standard Equipment Yes | 97.0 kWhUseable Battery | 495 km *Real Range | 196 Wh/km *Efficiency | Price United Kingdom £135,200 The Netherlands €184,500 Germany €177,000 Available to Order United Kingdom Since February 2024 The Netherlands Since February 2024 Germany Since February 2024 | Real Range Estimation between 360 - 700 km City - Cold Weather * 480 km Highway - Cold Weather * 360 km Combined - Cold Weather * 420 km City - Mild Weather * 700 km Highway - Mild Weather * 460 km Combined - Mild Weather * 560 km
Porsche Taycan 4S Sport Turismo | 7 | Battery Nominal Capacity 89.0 kWh Battery Type Lithium-ion Number of Cells No Data Architecture 800 V Warranty Period 8 years Warranty Mileage 160,000 km Useable Capacity 82.3 kWh Cathode Material NCM811 Pack Configuration No Data Nominal Voltage No Data Form Factor No Data Name / Reference No Data | Battery Nominal Capacity 89.0 kWh Battery Type Lithium-ion Number of Cells No Data Architecture 800 V Warranty Period 8 years Warranty Mileage 160,000 km Useable Capacity 82.3 kWh Cathode Material NCM811 Pack Configuration No Data Nominal Voltage No Data Form Factor No Data Name / Reference No Data | Charging Home / Destination Charge Port Type 2 Port Location Passenger Side - Front Port Location 2 Driver's Side - Front Charge Power 11 kW AC Charge Time (0->430 km) 9 hours Charge Speed 49 km/h Fast Charging Charge Port CCS Port Location Passenger Side - Front Charge Power (max) 270 kW DC Charge Power (10-80%) 195 kW DC Charge Time (43->344 km) 19 min Charge Speed 950 km/h Autocharge Supported Yes Plug & Charge Plug & Charge Supported Yes Supported Protocol ISO 15118-2 | Bidirectional Charging (V2X / BPT) Vehicle-to-Load (V2L) V2L Supported No Max. Output Power - Exterior Outlet(s) - Interior Outlet(s) - Vehicle-to-Home (V2H) V2H via AC Supported No Max. Output Power - V2H via DC Supported No Max. Output Power - Vehicle-to-Grid (V2G) V2G via AC Supported No Max. Output Power - V2G via DC Supported No Max. Output Power - | Energy Consumption EVDB Real Range Range * 430 km Vehicle Consumption * 191 Wh/km CO2 Emissions 0 g/km Vehicle Fuel Equivalent * 2.2 l/100km WLTP Ratings (TEL) Range 534 km Rated Consumption 185 Wh/km Vehicle Consumption 154 Wh/km CO2 Emissions 0 g/km Rated Fuel Equivalent 2.1 l/100km Vehicle Fuel Equivalent 1.7 l/100km WLTP Ratings (TEH) Range 449 km Rated Consumption 216 Wh/km Vehicle Consumption 183 Wh/km CO2 Emissions 0 g/km Rated Fuel Equivalent 2.4 l/100km Vehicle Fuel Equivalent 2.1 l/100km | Real Energy Consumption Estimation between 135 - 265 Wh/km City - Cold Weather * 198 Wh/km Highway - Cold Weather * 265 Wh/km Combined - Cold Weather * 229 Wh/km City - Mild Weather * 135 Wh/km Highway - Mild Weather * 206 Wh/km Combined - Mild Weather * 168 Wh/km | Dimensions and Weight Length 4963 mm Width 1966 mm Width with mirrors 2144 mm Height 1390 mm Wheelbase 2900 mm Weight Unladen (EU) 2270 kg Gross Vehicle Weight (GVWR) 2875 kg Max. Payload 680 kg Cargo Volume 446 L Cargo Volume Max 1212 L Cargo Volume Frunk 84 L Roof Load 75 kg Tow Hitch Possible No Towing Weight Unbraked 0 kg Towing Weight Braked 0 kg Vertical Load Max 0 kg | Miscellaneous Seats 5 people Isofix Yes, 2 seats Turning Circle 11.7 m Platform VW J1 EV Dedicated Platform Yes Car Body Station/Estate Segment F - Luxury Roof Rails No Heat pump (HP) Yes HP Standard Equipment Yes | 97.0 kWhUseable Battery | 495 km *Real Range | 196 Wh/km *Efficiency | Price United Kingdom £135,200 The Netherlands €184,500 Germany €177,000 Available to Order United Kingdom Since February 2024 The Netherlands Since February 2024 Germany Since February 2024 | Real Range Estimation between 360 - 700 km City - Cold Weather * 480 km Highway - Cold Weather * 360 km Combined - Cold Weather * 420 km City - Mild Weather * 700 km Highway - Mild Weather * 460 km Combined - Mild Weather * 560 km | Performance Acceleration 0 - 100 km/h 2.8 sec Top Speed 250 km/h Electric Range * 495 km Total Power 650 kW (884 PS) Total Torque 940 Nm Drive AWD
Porsche Taycan 4S Sport Turismo | 8 | Charging Home / Destination Charge Port Type 2 Port Location Passenger Side - Front Port Location 2 Driver's Side - Front Charge Power 11 kW AC Charge Time (0->430 km) 9 hours Charge Speed 49 km/h Fast Charging Charge Port CCS Port Location Passenger Side - Front Charge Power (max) 270 kW DC Charge Power (10-80%) 195 kW DC Charge Time (43->344 km) 19 min Charge Speed 950 km/h Autocharge Supported Yes Plug & Charge Plug & Charge Supported Yes Supported Protocol ISO 15118-2 | Charging Home / Destination Charge Port Type 2 Port Location Passenger Side - Front Port Location 2 Driver's Side - Front Charge Power 11 kW AC Charge Time (0->430 km) 9 hours Charge Speed 49 km/h Fast Charging Charge Port CCS Port Location Passenger Side - Front Charge Power (max) 270 kW DC Charge Power (10-80%) 195 kW DC Charge Time (43->344 km) 19 min Charge Speed 950 km/h Autocharge Supported Yes Plug & Charge Plug & Charge Supported Yes Supported Protocol ISO 15118-2 | Bidirectional Charging (V2X / BPT) Vehicle-to-Load (V2L) V2L Supported No Max. Output Power - Exterior Outlet(s) - Interior Outlet(s) - Vehicle-to-Home (V2H) V2H via AC Supported No Max. Output Power - V2H via DC Supported No Max. Output Power - Vehicle-to-Grid (V2G) V2G via AC Supported No Max. Output Power - V2G via DC Supported No Max. Output Power - | Energy Consumption EVDB Real Range Range * 430 km Vehicle Consumption * 191 Wh/km CO2 Emissions 0 g/km Vehicle Fuel Equivalent * 2.2 l/100km WLTP Ratings (TEL) Range 534 km Rated Consumption 185 Wh/km Vehicle Consumption 154 Wh/km CO2 Emissions 0 g/km Rated Fuel Equivalent 2.1 l/100km Vehicle Fuel Equivalent 1.7 l/100km WLTP Ratings (TEH) Range 449 km Rated Consumption 216 Wh/km Vehicle Consumption 183 Wh/km CO2 Emissions 0 g/km Rated Fuel Equivalent 2.4 l/100km Vehicle Fuel Equivalent 2.1 l/100km | Real Energy Consumption Estimation between 135 - 265 Wh/km City - Cold Weather * 198 Wh/km Highway - Cold Weather * 265 Wh/km Combined - Cold Weather * 229 Wh/km City - Mild Weather * 135 Wh/km Highway - Mild Weather * 206 Wh/km Combined - Mild Weather * 168 Wh/km | Dimensions and Weight Length 4963 mm Width 1966 mm Width with mirrors 2144 mm Height 1390 mm Wheelbase 2900 mm Weight Unladen (EU) 2270 kg Gross Vehicle Weight (GVWR) 2875 kg Max. Payload 680 kg Cargo Volume 446 L Cargo Volume Max 1212 L Cargo Volume Frunk 84 L Roof Load 75 kg Tow Hitch Possible No Towing Weight Unbraked 0 kg Towing Weight Braked 0 kg Vertical Load Max 0 kg | Miscellaneous Seats 5 people Isofix Yes, 2 seats Turning Circle 11.7 m Platform VW J1 EV Dedicated Platform Yes Car Body Station/Estate Segment F - Luxury Roof Rails No Heat pump (HP) Yes HP Standard Equipment Yes | 97.0 kWhUseable Battery | 495 km *Real Range | 196 Wh/km *Efficiency | Price United Kingdom £135,200 The Netherlands €184,500 Germany €177,000 Available to Order United Kingdom Since February 2024 The Netherlands Since February 2024 Germany Since February 2024 | Real Range Estimation between 360 - 700 km City - Cold Weather * 480 km Highway - Cold Weather * 360 km Combined - Cold Weather * 420 km City - Mild Weather * 700 km Highway - Mild Weather * 460 km Combined - Mild Weather * 560 km | Performance Acceleration 0 - 100 km/h 2.8 sec Top Speed 250 km/h Electric Range * 495 km Total Power 650 kW (884 PS) Total Torque 940 Nm Drive AWD | Battery Nominal Capacity 105.0 kWh Battery Type Lithium-ion Number of Cells 396 Architecture 800 V Warranty Period No Data Warranty Mileage 160,000 km Useable Capacity 97.0 kWh Cathode Material NCM811 Pack Configuration 198s2p Nominal Voltage No Data Form Factor No Data Name / Reference No Data
Porsche Taycan 4S Sport Turismo | 9 | Bidirectional Charging (V2X / BPT) Vehicle-to-Load (V2L) V2L Supported No Max. Output Power - Exterior Outlet(s) - Interior Outlet(s) - Vehicle-to-Home (V2H) V2H via AC Supported No Max. Output Power - V2H via DC Supported No Max. Output Power - Vehicle-to-Grid (V2G) V2G via AC Supported No Max. Output Power - V2G via DC Supported No Max. Output Power - | Bidirectional Charging (V2X / BPT) Vehicle-to-Load (V2L) V2L Supported No Max. Output Power - Exterior Outlet(s) - Interior Outlet(s) - Vehicle-to-Home (V2H) V2H via AC Supported No Max. Output Power - V2H via DC Supported No Max. Output Power - Vehicle-to-Grid (V2G) V2G via AC Supported No Max. Output Power - V2G via DC Supported No Max. Output Power - | Energy Consumption EVDB Real Range Range * 430 km Vehicle Consumption * 191 Wh/km CO2 Emissions 0 g/km Vehicle Fuel Equivalent * 2.2 l/100km WLTP Ratings (TEL) Range 534 km Rated Consumption 185 Wh/km Vehicle Consumption 154 Wh/km CO2 Emissions 0 g/km Rated Fuel Equivalent 2.1 l/100km Vehicle Fuel Equivalent 1.7 l/100km WLTP Ratings (TEH) Range 449 km Rated Consumption 216 Wh/km Vehicle Consumption 183 Wh/km CO2 Emissions 0 g/km Rated Fuel Equivalent 2.4 l/100km Vehicle Fuel Equivalent 2.1 l/100km | Real Energy Consumption Estimation between 135 - 265 Wh/km City - Cold Weather * 198 Wh/km Highway - Cold Weather * 265 Wh/km Combined - Cold Weather * 229 Wh/km City - Mild Weather * 135 Wh/km Highway - Mild Weather * 206 Wh/km Combined - Mild Weather * 168 Wh/km | Dimensions and Weight Length 4963 mm Width 1966 mm Width with mirrors 2144 mm Height 1390 mm Wheelbase 2900 mm Weight Unladen (EU) 2270 kg Gross Vehicle Weight (GVWR) 2875 kg Max. Payload 680 kg Cargo Volume 446 L Cargo Volume Max 1212 L Cargo Volume Frunk 84 L Roof Load 75 kg Tow Hitch Possible No Towing Weight Unbraked 0 kg Towing Weight Braked 0 kg Vertical Load Max 0 kg | Miscellaneous Seats 5 people Isofix Yes, 2 seats Turning Circle 11.7 m Platform VW J1 EV Dedicated Platform Yes Car Body Station/Estate Segment F - Luxury Roof Rails No Heat pump (HP) Yes HP Standard Equipment Yes | 97.0 kWhUseable Battery | 495 km *Real Range | 196 Wh/km *Efficiency | Price United Kingdom £135,200 The Netherlands €184,500 Germany €177,000 Available to Order United Kingdom Since February 2024 The Netherlands Since February 2024 Germany Since February 2024 | Real Range Estimation between 360 - 700 km City - Cold Weather * 480 km Highway - Cold Weather * 360 km Combined - Cold Weather * 420 km City - Mild Weather * 700 km Highway - Mild Weather * 460 km Combined - Mild Weather * 560 km | Performance Acceleration 0 - 100 km/h 2.8 sec Top Speed 250 km/h Electric Range * 495 km Total Power 650 kW (884 PS) Total Torque 940 Nm Drive AWD | Battery Nominal Capacity 105.0 kWh Battery Type Lithium-ion Number of Cells 396 Architecture 800 V Warranty Period No Data Warranty Mileage 160,000 km Useable Capacity 97.0 kWh Cathode Material NCM811 Pack Configuration 198s2p Nominal Voltage No Data Form Factor No Data Name / Reference No Data | Charging Home / Destination Charge Port Type 2 Port Location Passenger Side - Front Port Location 2 Driver's Side - Front Charge Power 11 kW AC Charge Time (0->495 km) 10h30m Charge Speed 48 km/h Fast Charging Charge Port CCS Port Location Passenger Side - Front Charge Power (max) 320 kW DC Charge Power (10-80%) 240 kW DC Charge Time (49->396 km) 18 min Charge Speed 1150 km/h Autocharge Supported Yes Plug & Charge Plug & Charge Supported Yes Supported Protocol ISO 15118-2
Porsche Taycan 4S Sport Turismo | 10 | Energy Consumption EVDB Real Range Range * 430 km Vehicle Consumption * 191 Wh/km CO2 Emissions 0 g/km Vehicle Fuel Equivalent * 2.2 l/100km WLTP Ratings (TEL) Range 534 km Rated Consumption 185 Wh/km Vehicle Consumption 154 Wh/km CO2 Emissions 0 g/km Rated Fuel Equivalent 2.1 l/100km Vehicle Fuel Equivalent 1.7 l/100km WLTP Ratings (TEH) Range 449 km Rated Consumption 216 Wh/km Vehicle Consumption 183 Wh/km CO2 Emissions 0 g/km Rated Fuel Equivalent 2.4 l/100km Vehicle Fuel Equivalent 2.1 l/100km | Energy Consumption EVDB Real Range Range * 430 km Vehicle Consumption * 191 Wh/km CO2 Emissions 0 g/km Vehicle Fuel Equivalent * 2.2 l/100km WLTP Ratings (TEL) Range 534 km Rated Consumption 185 Wh/km Vehicle Consumption 154 Wh/km CO2 Emissions 0 g/km Rated Fuel Equivalent 2.1 l/100km Vehicle Fuel Equivalent 1.7 l/100km WLTP Ratings (TEH) Range 449 km Rated Consumption 216 Wh/km Vehicle Consumption 183 Wh/km CO2 Emissions 0 g/km Rated Fuel Equivalent 2.4 l/100km Vehicle Fuel Equivalent 2.1 l/100km | Real Energy Consumption Estimation between 135 - 265 Wh/km City - Cold Weather * 198 Wh/km Highway - Cold Weather * 265 Wh/km Combined - Cold Weather * 229 Wh/km City - Mild Weather * 135 Wh/km Highway - Mild Weather * 206 Wh/km Combined - Mild Weather * 168 Wh/km | Dimensions and Weight Length 4963 mm Width 1966 mm Width with mirrors 2144 mm Height 1390 mm Wheelbase 2900 mm Weight Unladen (EU) 2270 kg Gross Vehicle Weight (GVWR) 2875 kg Max. Payload 680 kg Cargo Volume 446 L Cargo Volume Max 1212 L Cargo Volume Frunk 84 L Roof Load 75 kg Tow Hitch Possible No Towing Weight Unbraked 0 kg Towing Weight Braked 0 kg Vertical Load Max 0 kg | Miscellaneous Seats 5 people Isofix Yes, 2 seats Turning Circle 11.7 m Platform VW J1 EV Dedicated Platform Yes Car Body Station/Estate Segment F - Luxury Roof Rails No Heat pump (HP) Yes HP Standard Equipment Yes | 97.0 kWhUseable Battery | 495 km *Real Range | 196 Wh/km *Efficiency | Price United Kingdom £135,200 The Netherlands €184,500 Germany €177,000 Available to Order United Kingdom Since February 2024 The Netherlands Since February 2024 Germany Since February 2024 | Real Range Estimation between 360 - 700 km City - Cold Weather * 480 km Highway - Cold Weather * 360 km Combined - Cold Weather * 420 km City - Mild Weather * 700 km Highway - Mild Weather * 460 km Combined - Mild Weather * 560 km | Performance Acceleration 0 - 100 km/h 2.8 sec Top Speed 250 km/h Electric Range * 495 km Total Power 650 kW (884 PS) Total Torque 940 Nm Drive AWD | Battery Nominal Capacity 105.0 kWh Battery Type Lithium-ion Number of Cells 396 Architecture 800 V Warranty Period No Data Warranty Mileage 160,000 km Useable Capacity 97.0 kWh Cathode Material NCM811 Pack Configuration 198s2p Nominal Voltage No Data Form Factor No Data Name / Reference No Data | Charging Home / Destination Charge Port Type 2 Port Location Passenger Side - Front Port Location 2 Driver's Side - Front Charge Power 11 kW AC Charge Time (0->495 km) 10h30m Charge Speed 48 km/h Fast Charging Charge Port CCS Port Location Passenger Side - Front Charge Power (max) 320 kW DC Charge Power (10-80%) 240 kW DC Charge Time (49->396 km) 18 min Charge Speed 1150 km/h Autocharge Supported Yes Plug & Charge Plug & Charge Supported Yes Supported Protocol ISO 15118-2 | Bidirectional Charging (V2X / BPT) Vehicle-to-Load (V2L) V2L Supported No Max. Output Power - Exterior Outlet(s) - Interior Outlet(s) - Vehicle-to-Home (V2H) V2H via AC Supported No Max. Output Power - V2H via DC Supported No Max. Output Power - Vehicle-to-Grid (V2G) V2G via AC Supported No Max. Output Power - V2G via DC Supported No Max. Output Power -
Porsche Taycan 4S Sport Turismo | 11 | Real Energy Consumption Estimation between 135 - 265 Wh/km City - Cold Weather * 198 Wh/km Highway - Cold Weather * 265 Wh/km Combined - Cold Weather * 229 Wh/km City - Mild Weather * 135 Wh/km Highway - Mild Weather * 206 Wh/km Combined - Mild Weather * 168 Wh/km | Real Energy Consumption Estimation between 135 - 265 Wh/km City - Cold Weather * 198 Wh/km Highway - Cold Weather * 265 Wh/km Combined - Cold Weather * 229 Wh/km City - Mild Weather * 135 Wh/km Highway - Mild Weather * 206 Wh/km Combined - Mild Weather * 168 Wh/km | Dimensions and Weight Length 4963 mm Width 1966 mm Width with mirrors 2144 mm Height 1390 mm Wheelbase 2900 mm Weight Unladen (EU) 2270 kg Gross Vehicle Weight (GVWR) 2875 kg Max. Payload 680 kg Cargo Volume 446 L Cargo Volume Max 1212 L Cargo Volume Frunk 84 L Roof Load 75 kg Tow Hitch Possible No Towing Weight Unbraked 0 kg Towing Weight Braked 0 kg Vertical Load Max 0 kg | Miscellaneous Seats 5 people Isofix Yes, 2 seats Turning Circle 11.7 m Platform VW J1 EV Dedicated Platform Yes Car Body Station/Estate Segment F - Luxury Roof Rails No Heat pump (HP) Yes HP Standard Equipment Yes | 97.0 kWhUseable Battery | 495 km *Real Range | 196 Wh/km *Efficiency | Price United Kingdom £135,200 The Netherlands €184,500 Germany €177,000 Available to Order United Kingdom Since February 2024 The Netherlands Since February 2024 Germany Since February 2024 | Real Range Estimation between 360 - 700 km City - Cold Weather * 480 km Highway - Cold Weather * 360 km Combined - Cold Weather * 420 km City - Mild Weather * 700 km Highway - Mild Weather * 460 km Combined - Mild Weather * 560 km | Performance Acceleration 0 - 100 km/h 2.8 sec Top Speed 250 km/h Electric Range * 495 km Total Power 650 kW (884 PS) Total Torque 940 Nm Drive AWD | Battery Nominal Capacity 105.0 kWh Battery Type Lithium-ion Number of Cells 396 Architecture 800 V Warranty Period No Data Warranty Mileage 160,000 km Useable Capacity 97.0 kWh Cathode Material NCM811 Pack Configuration 198s2p Nominal Voltage No Data Form Factor No Data Name / Reference No Data | Charging Home / Destination Charge Port Type 2 Port Location Passenger Side - Front Port Location 2 Driver's Side - Front Charge Power 11 kW AC Charge Time (0->495 km) 10h30m Charge Speed 48 km/h Fast Charging Charge Port CCS Port Location Passenger Side - Front Charge Power (max) 320 kW DC Charge Power (10-80%) 240 kW DC Charge Time (49->396 km) 18 min Charge Speed 1150 km/h Autocharge Supported Yes Plug & Charge Plug & Charge Supported Yes Supported Protocol ISO 15118-2 | Bidirectional Charging (V2X / BPT) Vehicle-to-Load (V2L) V2L Supported No Max. Output Power - Exterior Outlet(s) - Interior Outlet(s) - Vehicle-to-Home (V2H) V2H via AC Supported No Max. Output Power - V2H via DC Supported No Max. Output Power - Vehicle-to-Grid (V2G) V2G via AC Supported No Max. Output Power - V2G via DC Supported No Max. Output Power - | Energy Consumption EVDB Real Range Range * 495 km Vehicle Consumption * 196 Wh/km CO2 Emissions 0 g/km Vehicle Fuel Equivalent * 2.2 l/100km WLTP Ratings (TEL) Range 597 km Rated Consumption 191 Wh/km Vehicle Consumption 162 Wh/km CO2 Emissions 0 g/km Rated Fuel Equivalent 2.1 l/100km Vehicle Fuel Equivalent 1.8 l/100km WLTP Ratings (TEH) Range 515 km Rated Consumption 220 Wh/km Vehicle Consumption 188 Wh/km CO2 Emissions 0 g/km Rated Fuel Equivalent 2.5 l/100km Vehicle Fuel Equivalent 2.1 l/100km
Porsche Taycan 4S Sport Turismo | 12 | Dimensions and Weight Length 4963 mm Width 1966 mm Width with mirrors 2144 mm Height 1390 mm Wheelbase 2900 mm Weight Unladen (EU) 2270 kg Gross Vehicle Weight (GVWR) 2875 kg Max. Payload 680 kg Cargo Volume 446 L Cargo Volume Max 1212 L Cargo Volume Frunk 84 L Roof Load 75 kg Tow Hitch Possible No Towing Weight Unbraked 0 kg Towing Weight Braked 0 kg Vertical Load Max 0 kg | Dimensions and Weight Length 4963 mm Width 1966 mm Width with mirrors 2144 mm Height 1390 mm Wheelbase 2900 mm Weight Unladen (EU) 2270 kg Gross Vehicle Weight (GVWR) 2875 kg Max. Payload 680 kg Cargo Volume 446 L Cargo Volume Max 1212 L Cargo Volume Frunk 84 L Roof Load 75 kg Tow Hitch Possible No Towing Weight Unbraked 0 kg Towing Weight Braked 0 kg Vertical Load Max 0 kg | Miscellaneous Seats 5 people Isofix Yes, 2 seats Turning Circle 11.7 m Platform VW J1 EV Dedicated Platform Yes Car Body Station/Estate Segment F - Luxury Roof Rails No Heat pump (HP) Yes HP Standard Equipment Yes | 97.0 kWhUseable Battery | 495 km *Real Range | 196 Wh/km *Efficiency | Price United Kingdom £135,200 The Netherlands €184,500 Germany €177,000 Available to Order United Kingdom Since February 2024 The Netherlands Since February 2024 Germany Since February 2024 | Real Range Estimation between 360 - 700 km City - Cold Weather * 480 km Highway - Cold Weather * 360 km Combined - Cold Weather * 420 km City - Mild Weather * 700 km Highway - Mild Weather * 460 km Combined - Mild Weather * 560 km | Performance Acceleration 0 - 100 km/h 2.8 sec Top Speed 250 km/h Electric Range * 495 km Total Power 650 kW (884 PS) Total Torque 940 Nm Drive AWD | Battery Nominal Capacity 105.0 kWh Battery Type Lithium-ion Number of Cells 396 Architecture 800 V Warranty Period No Data Warranty Mileage 160,000 km Useable Capacity 97.0 kWh Cathode Material NCM811 Pack Configuration 198s2p Nominal Voltage No Data Form Factor No Data Name / Reference No Data | Charging Home / Destination Charge Port Type 2 Port Location Passenger Side - Front Port Location 2 Driver's Side - Front Charge Power 11 kW AC Charge Time (0->495 km) 10h30m Charge Speed 48 km/h Fast Charging Charge Port CCS Port Location Passenger Side - Front Charge Power (max) 320 kW DC Charge Power (10-80%) 240 kW DC Charge Time (49->396 km) 18 min Charge Speed 1150 km/h Autocharge Supported Yes Plug & Charge Plug & Charge Supported Yes Supported Protocol ISO 15118-2 | Bidirectional Charging (V2X / BPT) Vehicle-to-Load (V2L) V2L Supported No Max. Output Power - Exterior Outlet(s) - Interior Outlet(s) - Vehicle-to-Home (V2H) V2H via AC Supported No Max. Output Power - V2H via DC Supported No Max. Output Power - Vehicle-to-Grid (V2G) V2G via AC Supported No Max. Output Power - V2G via DC Supported No Max. Output Power - | Energy Consumption EVDB Real Range Range * 495 km Vehicle Consumption * 196 Wh/km CO2 Emissions 0 g/km Vehicle Fuel Equivalent * 2.2 l/100km WLTP Ratings (TEL) Range 597 km Rated Consumption 191 Wh/km Vehicle Consumption 162 Wh/km CO2 Emissions 0 g/km Rated Fuel Equivalent 2.1 l/100km Vehicle Fuel Equivalent 1.8 l/100km WLTP Ratings (TEH) Range 515 km Rated Consumption 220 Wh/km Vehicle Consumption 188 Wh/km CO2 Emissions 0 g/km Rated Fuel Equivalent 2.5 l/100km Vehicle Fuel Equivalent 2.1 l/100km | Real Energy Consumption Estimation between 139 - 269 Wh/km City - Cold Weather * 202 Wh/km Highway - Cold Weather * 269 Wh/km Combined - Cold Weather * 231 Wh/km City - Mild Weather * 139 Wh/km Highway - Mild Weather * 211 Wh/km Combined - Mild Weather * 173 Wh/km
Porsche Taycan 4S Sport Turismo | 13 | Miscellaneous Seats 5 people Isofix Yes, 2 seats Turning Circle 11.7 m Platform VW J1 EV Dedicated Platform Yes Car Body Station/Estate Segment F - Luxury Roof Rails No Heat pump (HP) Yes HP Standard Equipment Yes | Miscellaneous Seats 5 people Isofix Yes, 2 seats Turning Circle 11.7 m Platform VW J1 EV Dedicated Platform Yes Car Body Station/Estate Segment F - Luxury Roof Rails No Heat pump (HP) Yes HP Standard Equipment Yes | 97.0 kWhUseable Battery | 495 km *Real Range | 196 Wh/km *Efficiency | Price United Kingdom £135,200 The Netherlands €184,500 Germany €177,000 Available to Order United Kingdom Since February 2024 The Netherlands Since February 2024 Germany Since February 2024 | Real Range Estimation between 360 - 700 km City - Cold Weather * 480 km Highway - Cold Weather * 360 km Combined - Cold Weather * 420 km City - Mild Weather * 700 km Highway - Mild Weather * 460 km Combined - Mild Weather * 560 km | Performance Acceleration 0 - 100 km/h 2.8 sec Top Speed 250 km/h Electric Range * 495 km Total Power 650 kW (884 PS) Total Torque 940 Nm Drive AWD | Battery Nominal Capacity 105.0 kWh Battery Type Lithium-ion Number of Cells 396 Architecture 800 V Warranty Period No Data Warranty Mileage 160,000 km Useable Capacity 97.0 kWh Cathode Material NCM811 Pack Configuration 198s2p Nominal Voltage No Data Form Factor No Data Name / Reference No Data | Charging Home / Destination Charge Port Type 2 Port Location Passenger Side - Front Port Location 2 Driver's Side - Front Charge Power 11 kW AC Charge Time (0->495 km) 10h30m Charge Speed 48 km/h Fast Charging Charge Port CCS Port Location Passenger Side - Front Charge Power (max) 320 kW DC Charge Power (10-80%) 240 kW DC Charge Time (49->396 km) 18 min Charge Speed 1150 km/h Autocharge Supported Yes Plug & Charge Plug & Charge Supported Yes Supported Protocol ISO 15118-2 | Bidirectional Charging (V2X / BPT) Vehicle-to-Load (V2L) V2L Supported No Max. Output Power - Exterior Outlet(s) - Interior Outlet(s) - Vehicle-to-Home (V2H) V2H via AC Supported No Max. Output Power - V2H via DC Supported No Max. Output Power - Vehicle-to-Grid (V2G) V2G via AC Supported No Max. Output Power - V2G via DC Supported No Max. Output Power - | Energy Consumption EVDB Real Range Range * 495 km Vehicle Consumption * 196 Wh/km CO2 Emissions 0 g/km Vehicle Fuel Equivalent * 2.2 l/100km WLTP Ratings (TEL) Range 597 km Rated Consumption 191 Wh/km Vehicle Consumption 162 Wh/km CO2 Emissions 0 g/km Rated Fuel Equivalent 2.1 l/100km Vehicle Fuel Equivalent 1.8 l/100km WLTP Ratings (TEH) Range 515 km Rated Consumption 220 Wh/km Vehicle Consumption 188 Wh/km CO2 Emissions 0 g/km Rated Fuel Equivalent 2.5 l/100km Vehicle Fuel Equivalent 2.1 l/100km | Real Energy Consumption Estimation between 139 - 269 Wh/km City - Cold Weather * 202 Wh/km Highway - Cold Weather * 269 Wh/km Combined - Cold Weather * 231 Wh/km City - Mild Weather * 139 Wh/km Highway - Mild Weather * 211 Wh/km Combined - Mild Weather * 173 Wh/km | Dimensions and Weight Length 4974 mm Width 1967 mm Width with mirrors 2144 mm Height 1412 mm Wheelbase 2904 mm Weight Unladen (EU) 2395 kg Gross Vehicle Weight (GVWR) 2880 kg Max. Payload 560 kg Cargo Volume 405 L Cargo Volume Max 1171 L Cargo Volume Frunk 84 L Roof Load 75 kg Tow Hitch Possible No Towing Weight Unbraked 0 kg Towing Weight Braked 0 kg Vertical Load Max 0 kg
Porsche Taycan Turbo Cross Turismo | 1 | 97.0 kWhUseable Battery | 97.0 kWhUseable Battery | 495 km *Real Range | 196 Wh/km *Efficiency | Price United Kingdom £135,200 The Netherlands €184,500 Germany €177,000 Available to Order United Kingdom Since February 2024 The Netherlands Since February 2024 Germany Since February 2024 | Real Range Estimation between 360 - 700 km City - Cold Weather * 480 km Highway - Cold Weather * 360 km Combined - Cold Weather * 420 km City - Mild Weather * 700 km Highway - Mild Weather * 460 km Combined - Mild Weather * 560 km | Performance Acceleration 0 - 100 km/h 2.8 sec Top Speed 250 km/h Electric Range * 495 km Total Power 650 kW (884 PS) Total Torque 940 Nm Drive AWD | Battery Nominal Capacity 105.0 kWh Battery Type Lithium-ion Number of Cells 396 Architecture 800 V Warranty Period No Data Warranty Mileage 160,000 km Useable Capacity 97.0 kWh Cathode Material NCM811 Pack Configuration 198s2p Nominal Voltage No Data Form Factor No Data Name / Reference No Data | Charging Home / Destination Charge Port Type 2 Port Location Passenger Side - Front Port Location 2 Driver's Side - Front Charge Power 11 kW AC Charge Time (0->495 km) 10h30m Charge Speed 48 km/h Fast Charging Charge Port CCS Port Location Passenger Side - Front Charge Power (max) 320 kW DC Charge Power (10-80%) 240 kW DC Charge Time (49->396 km) 18 min Charge Speed 1150 km/h Autocharge Supported Yes Plug & Charge Plug & Charge Supported Yes Supported Protocol ISO 15118-2 | Bidirectional Charging (V2X / BPT) Vehicle-to-Load (V2L) V2L Supported No Max. Output Power - Exterior Outlet(s) - Interior Outlet(s) - Vehicle-to-Home (V2H) V2H via AC Supported No Max. Output Power - V2H via DC Supported No Max. Output Power - Vehicle-to-Grid (V2G) V2G via AC Supported No Max. Output Power - V2G via DC Supported No Max. Output Power - | Energy Consumption EVDB Real Range Range * 495 km Vehicle Consumption * 196 Wh/km CO2 Emissions 0 g/km Vehicle Fuel Equivalent * 2.2 l/100km WLTP Ratings (TEL) Range 597 km Rated Consumption 191 Wh/km Vehicle Consumption 162 Wh/km CO2 Emissions 0 g/km Rated Fuel Equivalent 2.1 l/100km Vehicle Fuel Equivalent 1.8 l/100km WLTP Ratings (TEH) Range 515 km Rated Consumption 220 Wh/km Vehicle Consumption 188 Wh/km CO2 Emissions 0 g/km Rated Fuel Equivalent 2.5 l/100km Vehicle Fuel Equivalent 2.1 l/100km | Real Energy Consumption Estimation between 139 - 269 Wh/km City - Cold Weather * 202 Wh/km Highway - Cold Weather * 269 Wh/km Combined - Cold Weather * 231 Wh/km City - Mild Weather * 139 Wh/km Highway - Mild Weather * 211 Wh/km Combined - Mild Weather * 173 Wh/km | Dimensions and Weight Length 4974 mm Width 1967 mm Width with mirrors 2144 mm Height 1412 mm Wheelbase 2904 mm Weight Unladen (EU) 2395 kg Gross Vehicle Weight (GVWR) 2880 kg Max. Payload 560 kg Cargo Volume 405 L Cargo Volume Max 1171 L Cargo Volume Frunk 84 L Roof Load 75 kg Tow Hitch Possible No Towing Weight Unbraked 0 kg Towing Weight Braked 0 kg Vertical Load Max 0 kg | Miscellaneous Seats 5 people Isofix Yes, 2 seats Turning Circle 12 m Platform VW J1 EV Dedicated Platform Yes Car Body Station/Estate Segment F - Luxury Roof Rails No Heat pump (HP) Yes HP Standard Equipment Yes
Porsche Taycan Turbo Cross Turismo | 2 | 495 km *Real Range | 495 km *Real Range | 196 Wh/km *Efficiency | Price United Kingdom £135,200 The Netherlands €184,500 Germany €177,000 Available to Order United Kingdom Since February 2024 The Netherlands Since February 2024 Germany Since February 2024 | Real Range Estimation between 360 - 700 km City - Cold Weather * 480 km Highway - Cold Weather * 360 km Combined - Cold Weather * 420 km City - Mild Weather * 700 km Highway - Mild Weather * 460 km Combined - Mild Weather * 560 km | Performance Acceleration 0 - 100 km/h 2.8 sec Top Speed 250 km/h Electric Range * 495 km Total Power 650 kW (884 PS) Total Torque 940 Nm Drive AWD | Battery Nominal Capacity 105.0 kWh Battery Type Lithium-ion Number of Cells 396 Architecture 800 V Warranty Period No Data Warranty Mileage 160,000 km Useable Capacity 97.0 kWh Cathode Material NCM811 Pack Configuration 198s2p Nominal Voltage No Data Form Factor No Data Name / Reference No Data | Charging Home / Destination Charge Port Type 2 Port Location Passenger Side - Front Port Location 2 Driver's Side - Front Charge Power 11 kW AC Charge Time (0->495 km) 10h30m Charge Speed 48 km/h Fast Charging Charge Port CCS Port Location Passenger Side - Front Charge Power (max) 320 kW DC Charge Power (10-80%) 240 kW DC Charge Time (49->396 km) 18 min Charge Speed 1150 km/h Autocharge Supported Yes Plug & Charge Plug & Charge Supported Yes Supported Protocol ISO 15118-2 | Bidirectional Charging (V2X / BPT) Vehicle-to-Load (V2L) V2L Supported No Max. Output Power - Exterior Outlet(s) - Interior Outlet(s) - Vehicle-to-Home (V2H) V2H via AC Supported No Max. Output Power - V2H via DC Supported No Max. Output Power - Vehicle-to-Grid (V2G) V2G via AC Supported No Max. Output Power - V2G via DC Supported No Max. Output Power - | Energy Consumption EVDB Real Range Range * 495 km Vehicle Consumption * 196 Wh/km CO2 Emissions 0 g/km Vehicle Fuel Equivalent * 2.2 l/100km WLTP Ratings (TEL) Range 597 km Rated Consumption 191 Wh/km Vehicle Consumption 162 Wh/km CO2 Emissions 0 g/km Rated Fuel Equivalent 2.1 l/100km Vehicle Fuel Equivalent 1.8 l/100km WLTP Ratings (TEH) Range 515 km Rated Consumption 220 Wh/km Vehicle Consumption 188 Wh/km CO2 Emissions 0 g/km Rated Fuel Equivalent 2.5 l/100km Vehicle Fuel Equivalent 2.1 l/100km | Real Energy Consumption Estimation between 139 - 269 Wh/km City - Cold Weather * 202 Wh/km Highway - Cold Weather * 269 Wh/km Combined - Cold Weather * 231 Wh/km City - Mild Weather * 139 Wh/km Highway - Mild Weather * 211 Wh/km Combined - Mild Weather * 173 Wh/km | Dimensions and Weight Length 4974 mm Width 1967 mm Width with mirrors 2144 mm Height 1412 mm Wheelbase 2904 mm Weight Unladen (EU) 2395 kg Gross Vehicle Weight (GVWR) 2880 kg Max. Payload 560 kg Cargo Volume 405 L Cargo Volume Max 1171 L Cargo Volume Frunk 84 L Roof Load 75 kg Tow Hitch Possible No Towing Weight Unbraked 0 kg Towing Weight Braked 0 kg Vertical Load Max 0 kg | Miscellaneous Seats 5 people Isofix Yes, 2 seats Turning Circle 12 m Platform VW J1 EV Dedicated Platform Yes Car Body Station/Estate Segment F - Luxury Roof Rails No Heat pump (HP) Yes HP Standard Equipment Yes | 60.0 kWhUseable Battery
Porsche Taycan Turbo Cross Turismo | 3 | 196 Wh/km *Efficiency | 196 Wh/km *Efficiency | Price United Kingdom £135,200 The Netherlands €184,500 Germany €177,000 Available to Order United Kingdom Since February 2024 The Netherlands Since February 2024 Germany Since February 2024 | Real Range Estimation between 360 - 700 km City - Cold Weather * 480 km Highway - Cold Weather * 360 km Combined - Cold Weather * 420 km City - Mild Weather * 700 km Highway - Mild Weather * 460 km Combined - Mild Weather * 560 km | Performance Acceleration 0 - 100 km/h 2.8 sec Top Speed 250 km/h Electric Range * 495 km Total Power 650 kW (884 PS) Total Torque 940 Nm Drive AWD | Battery Nominal Capacity 105.0 kWh Battery Type Lithium-ion Number of Cells 396 Architecture 800 V Warranty Period No Data Warranty Mileage 160,000 km Useable Capacity 97.0 kWh Cathode Material NCM811 Pack Configuration 198s2p Nominal Voltage No Data Form Factor No Data Name / Reference No Data | Charging Home / Destination Charge Port Type 2 Port Location Passenger Side - Front Port Location 2 Driver's Side - Front Charge Power 11 kW AC Charge Time (0->495 km) 10h30m Charge Speed 48 km/h Fast Charging Charge Port CCS Port Location Passenger Side - Front Charge Power (max) 320 kW DC Charge Power (10-80%) 240 kW DC Charge Time (49->396 km) 18 min Charge Speed 1150 km/h Autocharge Supported Yes Plug & Charge Plug & Charge Supported Yes Supported Protocol ISO 15118-2 | Bidirectional Charging (V2X / BPT) Vehicle-to-Load (V2L) V2L Supported No Max. Output Power - Exterior Outlet(s) - Interior Outlet(s) - Vehicle-to-Home (V2H) V2H via AC Supported No Max. Output Power - V2H via DC Supported No Max. Output Power - Vehicle-to-Grid (V2G) V2G via AC Supported No Max. Output Power - V2G via DC Supported No Max. Output Power - | Energy Consumption EVDB Real Range Range * 495 km Vehicle Consumption * 196 Wh/km CO2 Emissions 0 g/km Vehicle Fuel Equivalent * 2.2 l/100km WLTP Ratings (TEL) Range 597 km Rated Consumption 191 Wh/km Vehicle Consumption 162 Wh/km CO2 Emissions 0 g/km Rated Fuel Equivalent 2.1 l/100km Vehicle Fuel Equivalent 1.8 l/100km WLTP Ratings (TEH) Range 515 km Rated Consumption 220 Wh/km Vehicle Consumption 188 Wh/km CO2 Emissions 0 g/km Rated Fuel Equivalent 2.5 l/100km Vehicle Fuel Equivalent 2.1 l/100km | Real Energy Consumption Estimation between 139 - 269 Wh/km City - Cold Weather * 202 Wh/km Highway - Cold Weather * 269 Wh/km Combined - Cold Weather * 231 Wh/km City - Mild Weather * 139 Wh/km Highway - Mild Weather * 211 Wh/km Combined - Mild Weather * 173 Wh/km | Dimensions and Weight Length 4974 mm Width 1967 mm Width with mirrors 2144 mm Height 1412 mm Wheelbase 2904 mm Weight Unladen (EU) 2395 kg Gross Vehicle Weight (GVWR) 2880 kg Max. Payload 560 kg Cargo Volume 405 L Cargo Volume Max 1171 L Cargo Volume Frunk 84 L Roof Load 75 kg Tow Hitch Possible No Towing Weight Unbraked 0 kg Towing Weight Braked 0 kg Vertical Load Max 0 kg | Miscellaneous Seats 5 people Isofix Yes, 2 seats Turning Circle 12 m Platform VW J1 EV Dedicated Platform Yes Car Body Station/Estate Segment F - Luxury Roof Rails No Heat pump (HP) Yes HP Standard Equipment Yes | 60.0 kWhUseable Battery | 220 km *Real Range
Porsche Taycan Turbo Cross Turismo | 4 | Price United Kingdom £135,200 The Netherlands €184,500 Germany €177,000 Available to Order United Kingdom Since February 2024 The Netherlands Since February 2024 Germany Since February 2024 | Price United Kingdom £135,200 The Netherlands €184,500 Germany €177,000 Available to Order United Kingdom Since February 2024 The Netherlands Since February 2024 Germany Since February 2024 | Real Range Estimation between 360 - 700 km City - Cold Weather * 480 km Highway - Cold Weather * 360 km Combined - Cold Weather * 420 km City - Mild Weather * 700 km Highway - Mild Weather * 460 km Combined - Mild Weather * 560 km | Performance Acceleration 0 - 100 km/h 2.8 sec Top Speed 250 km/h Electric Range * 495 km Total Power 650 kW (884 PS) Total Torque 940 Nm Drive AWD | Battery Nominal Capacity 105.0 kWh Battery Type Lithium-ion Number of Cells 396 Architecture 800 V Warranty Period No Data Warranty Mileage 160,000 km Useable Capacity 97.0 kWh Cathode Material NCM811 Pack Configuration 198s2p Nominal Voltage No Data Form Factor No Data Name / Reference No Data | Charging Home / Destination Charge Port Type 2 Port Location Passenger Side - Front Port Location 2 Driver's Side - Front Charge Power 11 kW AC Charge Time (0->495 km) 10h30m Charge Speed 48 km/h Fast Charging Charge Port CCS Port Location Passenger Side - Front Charge Power (max) 320 kW DC Charge Power (10-80%) 240 kW DC Charge Time (49->396 km) 18 min Charge Speed 1150 km/h Autocharge Supported Yes Plug & Charge Plug & Charge Supported Yes Supported Protocol ISO 15118-2 | Bidirectional Charging (V2X / BPT) Vehicle-to-Load (V2L) V2L Supported No Max. Output Power - Exterior Outlet(s) - Interior Outlet(s) - Vehicle-to-Home (V2H) V2H via AC Supported No Max. Output Power - V2H via DC Supported No Max. Output Power - Vehicle-to-Grid (V2G) V2G via AC Supported No Max. Output Power - V2G via DC Supported No Max. Output Power - | Energy Consumption EVDB Real Range Range * 495 km Vehicle Consumption * 196 Wh/km CO2 Emissions 0 g/km Vehicle Fuel Equivalent * 2.2 l/100km WLTP Ratings (TEL) Range 597 km Rated Consumption 191 Wh/km Vehicle Consumption 162 Wh/km CO2 Emissions 0 g/km Rated Fuel Equivalent 2.1 l/100km Vehicle Fuel Equivalent 1.8 l/100km WLTP Ratings (TEH) Range 515 km Rated Consumption 220 Wh/km Vehicle Consumption 188 Wh/km CO2 Emissions 0 g/km Rated Fuel Equivalent 2.5 l/100km Vehicle Fuel Equivalent 2.1 l/100km | Real Energy Consumption Estimation between 139 - 269 Wh/km City - Cold Weather * 202 Wh/km Highway - Cold Weather * 269 Wh/km Combined - Cold Weather * 231 Wh/km City - Mild Weather * 139 Wh/km Highway - Mild Weather * 211 Wh/km Combined - Mild Weather * 173 Wh/km | Dimensions and Weight Length 4974 mm Width 1967 mm Width with mirrors 2144 mm Height 1412 mm Wheelbase 2904 mm Weight Unladen (EU) 2395 kg Gross Vehicle Weight (GVWR) 2880 kg Max. Payload 560 kg Cargo Volume 405 L Cargo Volume Max 1171 L Cargo Volume Frunk 84 L Roof Load 75 kg Tow Hitch Possible No Towing Weight Unbraked 0 kg Towing Weight Braked 0 kg Vertical Load Max 0 kg | Miscellaneous Seats 5 people Isofix Yes, 2 seats Turning Circle 12 m Platform VW J1 EV Dedicated Platform Yes Car Body Station/Estate Segment F - Luxury Roof Rails No Heat pump (HP) Yes HP Standard Equipment Yes | 60.0 kWhUseable Battery | 220 km *Real Range | 273 Wh/km *Efficiency
Porsche Taycan Turbo Cross Turismo | 5 | Real Range Estimation between 360 - 700 km City - Cold Weather * 480 km Highway - Cold Weather * 360 km Combined - Cold Weather * 420 km City - Mild Weather * 700 km Highway - Mild Weather * 460 km Combined - Mild Weather * 560 km | Real Range Estimation between 360 - 700 km City - Cold Weather * 480 km Highway - Cold Weather * 360 km Combined - Cold Weather * 420 km City - Mild Weather * 700 km Highway - Mild Weather * 460 km Combined - Mild Weather * 560 km | Performance Acceleration 0 - 100 km/h 2.8 sec Top Speed 250 km/h Electric Range * 495 km Total Power 650 kW (884 PS) Total Torque 940 Nm Drive AWD | Battery Nominal Capacity 105.0 kWh Battery Type Lithium-ion Number of Cells 396 Architecture 800 V Warranty Period No Data Warranty Mileage 160,000 km Useable Capacity 97.0 kWh Cathode Material NCM811 Pack Configuration 198s2p Nominal Voltage No Data Form Factor No Data Name / Reference No Data | Charging Home / Destination Charge Port Type 2 Port Location Passenger Side - Front Port Location 2 Driver's Side - Front Charge Power 11 kW AC Charge Time (0->495 km) 10h30m Charge Speed 48 km/h Fast Charging Charge Port CCS Port Location Passenger Side - Front Charge Power (max) 320 kW DC Charge Power (10-80%) 240 kW DC Charge Time (49->396 km) 18 min Charge Speed 1150 km/h Autocharge Supported Yes Plug & Charge Plug & Charge Supported Yes Supported Protocol ISO 15118-2 | Bidirectional Charging (V2X / BPT) Vehicle-to-Load (V2L) V2L Supported No Max. Output Power - Exterior Outlet(s) - Interior Outlet(s) - Vehicle-to-Home (V2H) V2H via AC Supported No Max. Output Power - V2H via DC Supported No Max. Output Power - Vehicle-to-Grid (V2G) V2G via AC Supported No Max. Output Power - V2G via DC Supported No Max. Output Power - | Energy Consumption EVDB Real Range Range * 495 km Vehicle Consumption * 196 Wh/km CO2 Emissions 0 g/km Vehicle Fuel Equivalent * 2.2 l/100km WLTP Ratings (TEL) Range 597 km Rated Consumption 191 Wh/km Vehicle Consumption 162 Wh/km CO2 Emissions 0 g/km Rated Fuel Equivalent 2.1 l/100km Vehicle Fuel Equivalent 1.8 l/100km WLTP Ratings (TEH) Range 515 km Rated Consumption 220 Wh/km Vehicle Consumption 188 Wh/km CO2 Emissions 0 g/km Rated Fuel Equivalent 2.5 l/100km Vehicle Fuel Equivalent 2.1 l/100km | Real Energy Consumption Estimation between 139 - 269 Wh/km City - Cold Weather * 202 Wh/km Highway - Cold Weather * 269 Wh/km Combined - Cold Weather * 231 Wh/km City - Mild Weather * 139 Wh/km Highway - Mild Weather * 211 Wh/km Combined - Mild Weather * 173 Wh/km | Dimensions and Weight Length 4974 mm Width 1967 mm Width with mirrors 2144 mm Height 1412 mm Wheelbase 2904 mm Weight Unladen (EU) 2395 kg Gross Vehicle Weight (GVWR) 2880 kg Max. Payload 560 kg Cargo Volume 405 L Cargo Volume Max 1171 L Cargo Volume Frunk 84 L Roof Load 75 kg Tow Hitch Possible No Towing Weight Unbraked 0 kg Towing Weight Braked 0 kg Vertical Load Max 0 kg | Miscellaneous Seats 5 people Isofix Yes, 2 seats Turning Circle 12 m Platform VW J1 EV Dedicated Platform Yes Car Body Station/Estate Segment F - Luxury Roof Rails No Heat pump (HP) Yes HP Standard Equipment Yes | 60.0 kWhUseable Battery | 220 km *Real Range | 273 Wh/km *Efficiency | Price United Kingdom Not Available The Netherlands Not Available Germany €68,398 Available to Order United Kingdom Not Available The Netherlands Not Available Germany Since February 2024
Porsche Taycan Turbo Cross Turismo | 6 | Performance Acceleration 0 - 100 km/h 2.8 sec Top Speed 250 km/h Electric Range * 495 km Total Power 650 kW (884 PS) Total Torque 940 Nm Drive AWD | Performance Acceleration 0 - 100 km/h 2.8 sec Top Speed 250 km/h Electric Range * 495 km Total Power 650 kW (884 PS) Total Torque 940 Nm Drive AWD | Battery Nominal Capacity 105.0 kWh Battery Type Lithium-ion Number of Cells 396 Architecture 800 V Warranty Period No Data Warranty Mileage 160,000 km Useable Capacity 97.0 kWh Cathode Material NCM811 Pack Configuration 198s2p Nominal Voltage No Data Form Factor No Data Name / Reference No Data | Charging Home / Destination Charge Port Type 2 Port Location Passenger Side - Front Port Location 2 Driver's Side - Front Charge Power 11 kW AC Charge Time (0->495 km) 10h30m Charge Speed 48 km/h Fast Charging Charge Port CCS Port Location Passenger Side - Front Charge Power (max) 320 kW DC Charge Power (10-80%) 240 kW DC Charge Time (49->396 km) 18 min Charge Speed 1150 km/h Autocharge Supported Yes Plug & Charge Plug & Charge Supported Yes Supported Protocol ISO 15118-2 | Bidirectional Charging (V2X / BPT) Vehicle-to-Load (V2L) V2L Supported No Max. Output Power - Exterior Outlet(s) - Interior Outlet(s) - Vehicle-to-Home (V2H) V2H via AC Supported No Max. Output Power - V2H via DC Supported No Max. Output Power - Vehicle-to-Grid (V2G) V2G via AC Supported No Max. Output Power - V2G via DC Supported No Max. Output Power - | Energy Consumption EVDB Real Range Range * 495 km Vehicle Consumption * 196 Wh/km CO2 Emissions 0 g/km Vehicle Fuel Equivalent * 2.2 l/100km WLTP Ratings (TEL) Range 597 km Rated Consumption 191 Wh/km Vehicle Consumption 162 Wh/km CO2 Emissions 0 g/km Rated Fuel Equivalent 2.1 l/100km Vehicle Fuel Equivalent 1.8 l/100km WLTP Ratings (TEH) Range 515 km Rated Consumption 220 Wh/km Vehicle Consumption 188 Wh/km CO2 Emissions 0 g/km Rated Fuel Equivalent 2.5 l/100km Vehicle Fuel Equivalent 2.1 l/100km | Real Energy Consumption Estimation between 139 - 269 Wh/km City - Cold Weather * 202 Wh/km Highway - Cold Weather * 269 Wh/km Combined - Cold Weather * 231 Wh/km City - Mild Weather * 139 Wh/km Highway - Mild Weather * 211 Wh/km Combined - Mild Weather * 173 Wh/km | Dimensions and Weight Length 4974 mm Width 1967 mm Width with mirrors 2144 mm Height 1412 mm Wheelbase 2904 mm Weight Unladen (EU) 2395 kg Gross Vehicle Weight (GVWR) 2880 kg Max. Payload 560 kg Cargo Volume 405 L Cargo Volume Max 1171 L Cargo Volume Frunk 84 L Roof Load 75 kg Tow Hitch Possible No Towing Weight Unbraked 0 kg Towing Weight Braked 0 kg Vertical Load Max 0 kg | Miscellaneous Seats 5 people Isofix Yes, 2 seats Turning Circle 12 m Platform VW J1 EV Dedicated Platform Yes Car Body Station/Estate Segment F - Luxury Roof Rails No Heat pump (HP) Yes HP Standard Equipment Yes | 60.0 kWhUseable Battery | 220 km *Real Range | 273 Wh/km *Efficiency | Price United Kingdom Not Available The Netherlands Not Available Germany €68,398 Available to Order United Kingdom Not Available The Netherlands Not Available Germany Since February 2024 | Real Range Estimation between 155 - 320 km City - Cold Weather * 230 km Highway - Cold Weather * 155 km Combined - Cold Weather * 190 km City - Mild Weather * 320 km Highway - Mild Weather * 190 km Combined - Mild Weather * 245 km
Porsche Taycan Turbo Cross Turismo | 7 | Battery Nominal Capacity 105.0 kWh Battery Type Lithium-ion Number of Cells 396 Architecture 800 V Warranty Period No Data Warranty Mileage 160,000 km Useable Capacity 97.0 kWh Cathode Material NCM811 Pack Configuration 198s2p Nominal Voltage No Data Form Factor No Data Name / Reference No Data | Battery Nominal Capacity 105.0 kWh Battery Type Lithium-ion Number of Cells 396 Architecture 800 V Warranty Period No Data Warranty Mileage 160,000 km Useable Capacity 97.0 kWh Cathode Material NCM811 Pack Configuration 198s2p Nominal Voltage No Data Form Factor No Data Name / Reference No Data | Charging Home / Destination Charge Port Type 2 Port Location Passenger Side - Front Port Location 2 Driver's Side - Front Charge Power 11 kW AC Charge Time (0->495 km) 10h30m Charge Speed 48 km/h Fast Charging Charge Port CCS Port Location Passenger Side - Front Charge Power (max) 320 kW DC Charge Power (10-80%) 240 kW DC Charge Time (49->396 km) 18 min Charge Speed 1150 km/h Autocharge Supported Yes Plug & Charge Plug & Charge Supported Yes Supported Protocol ISO 15118-2 | Bidirectional Charging (V2X / BPT) Vehicle-to-Load (V2L) V2L Supported No Max. Output Power - Exterior Outlet(s) - Interior Outlet(s) - Vehicle-to-Home (V2H) V2H via AC Supported No Max. Output Power - V2H via DC Supported No Max. Output Power - Vehicle-to-Grid (V2G) V2G via AC Supported No Max. Output Power - V2G via DC Supported No Max. Output Power - | Energy Consumption EVDB Real Range Range * 495 km Vehicle Consumption * 196 Wh/km CO2 Emissions 0 g/km Vehicle Fuel Equivalent * 2.2 l/100km WLTP Ratings (TEL) Range 597 km Rated Consumption 191 Wh/km Vehicle Consumption 162 Wh/km CO2 Emissions 0 g/km Rated Fuel Equivalent 2.1 l/100km Vehicle Fuel Equivalent 1.8 l/100km WLTP Ratings (TEH) Range 515 km Rated Consumption 220 Wh/km Vehicle Consumption 188 Wh/km CO2 Emissions 0 g/km Rated Fuel Equivalent 2.5 l/100km Vehicle Fuel Equivalent 2.1 l/100km | Real Energy Consumption Estimation between 139 - 269 Wh/km City - Cold Weather * 202 Wh/km Highway - Cold Weather * 269 Wh/km Combined - Cold Weather * 231 Wh/km City - Mild Weather * 139 Wh/km Highway - Mild Weather * 211 Wh/km Combined - Mild Weather * 173 Wh/km | Dimensions and Weight Length 4974 mm Width 1967 mm Width with mirrors 2144 mm Height 1412 mm Wheelbase 2904 mm Weight Unladen (EU) 2395 kg Gross Vehicle Weight (GVWR) 2880 kg Max. Payload 560 kg Cargo Volume 405 L Cargo Volume Max 1171 L Cargo Volume Frunk 84 L Roof Load 75 kg Tow Hitch Possible No Towing Weight Unbraked 0 kg Towing Weight Braked 0 kg Vertical Load Max 0 kg | Miscellaneous Seats 5 people Isofix Yes, 2 seats Turning Circle 12 m Platform VW J1 EV Dedicated Platform Yes Car Body Station/Estate Segment F - Luxury Roof Rails No Heat pump (HP) Yes HP Standard Equipment Yes | 60.0 kWhUseable Battery | 220 km *Real Range | 273 Wh/km *Efficiency | Price United Kingdom Not Available The Netherlands Not Available Germany €68,398 Available to Order United Kingdom Not Available The Netherlands Not Available Germany Since February 2024 | Real Range Estimation between 155 - 320 km City - Cold Weather * 230 km Highway - Cold Weather * 155 km Combined - Cold Weather * 190 km City - Mild Weather * 320 km Highway - Mild Weather * 190 km Combined - Mild Weather * 245 km | Performance Acceleration 0 - 100 km/h 12.0 sec Top Speed 160 km/h Electric Range * 220 km Total Power 150 kW (204 PS) Total Torque 360 Nm Drive Front
Porsche Taycan Turbo Cross Turismo | 8 | Charging Home / Destination Charge Port Type 2 Port Location Passenger Side - Front Port Location 2 Driver's Side - Front Charge Power 11 kW AC Charge Time (0->495 km) 10h30m Charge Speed 48 km/h Fast Charging Charge Port CCS Port Location Passenger Side - Front Charge Power (max) 320 kW DC Charge Power (10-80%) 240 kW DC Charge Time (49->396 km) 18 min Charge Speed 1150 km/h Autocharge Supported Yes Plug & Charge Plug & Charge Supported Yes Supported Protocol ISO 15118-2 | Charging Home / Destination Charge Port Type 2 Port Location Passenger Side - Front Port Location 2 Driver's Side - Front Charge Power 11 kW AC Charge Time (0->495 km) 10h30m Charge Speed 48 km/h Fast Charging Charge Port CCS Port Location Passenger Side - Front Charge Power (max) 320 kW DC Charge Power (10-80%) 240 kW DC Charge Time (49->396 km) 18 min Charge Speed 1150 km/h Autocharge Supported Yes Plug & Charge Plug & Charge Supported Yes Supported Protocol ISO 15118-2 | Bidirectional Charging (V2X / BPT) Vehicle-to-Load (V2L) V2L Supported No Max. Output Power - Exterior Outlet(s) - Interior Outlet(s) - Vehicle-to-Home (V2H) V2H via AC Supported No Max. Output Power - V2H via DC Supported No Max. Output Power - Vehicle-to-Grid (V2G) V2G via AC Supported No Max. Output Power - V2G via DC Supported No Max. Output Power - | Energy Consumption EVDB Real Range Range * 495 km Vehicle Consumption * 196 Wh/km CO2 Emissions 0 g/km Vehicle Fuel Equivalent * 2.2 l/100km WLTP Ratings (TEL) Range 597 km Rated Consumption 191 Wh/km Vehicle Consumption 162 Wh/km CO2 Emissions 0 g/km Rated Fuel Equivalent 2.1 l/100km Vehicle Fuel Equivalent 1.8 l/100km WLTP Ratings (TEH) Range 515 km Rated Consumption 220 Wh/km Vehicle Consumption 188 Wh/km CO2 Emissions 0 g/km Rated Fuel Equivalent 2.5 l/100km Vehicle Fuel Equivalent 2.1 l/100km | Real Energy Consumption Estimation between 139 - 269 Wh/km City - Cold Weather * 202 Wh/km Highway - Cold Weather * 269 Wh/km Combined - Cold Weather * 231 Wh/km City - Mild Weather * 139 Wh/km Highway - Mild Weather * 211 Wh/km Combined - Mild Weather * 173 Wh/km | Dimensions and Weight Length 4974 mm Width 1967 mm Width with mirrors 2144 mm Height 1412 mm Wheelbase 2904 mm Weight Unladen (EU) 2395 kg Gross Vehicle Weight (GVWR) 2880 kg Max. Payload 560 kg Cargo Volume 405 L Cargo Volume Max 1171 L Cargo Volume Frunk 84 L Roof Load 75 kg Tow Hitch Possible No Towing Weight Unbraked 0 kg Towing Weight Braked 0 kg Vertical Load Max 0 kg | Miscellaneous Seats 5 people Isofix Yes, 2 seats Turning Circle 12 m Platform VW J1 EV Dedicated Platform Yes Car Body Station/Estate Segment F - Luxury Roof Rails No Heat pump (HP) Yes HP Standard Equipment Yes | 60.0 kWhUseable Battery | 220 km *Real Range | 273 Wh/km *Efficiency | Price United Kingdom Not Available The Netherlands Not Available Germany €68,398 Available to Order United Kingdom Not Available The Netherlands Not Available Germany Since February 2024 | Real Range Estimation between 155 - 320 km City - Cold Weather * 230 km Highway - Cold Weather * 155 km Combined - Cold Weather * 190 km City - Mild Weather * 320 km Highway - Mild Weather * 190 km Combined - Mild Weather * 245 km | Performance Acceleration 0 - 100 km/h 12.0 sec Top Speed 160 km/h Electric Range * 220 km Total Power 150 kW (204 PS) Total Torque 360 Nm Drive Front | Battery Nominal Capacity 66.0 kWh Battery Type Lithium-ion Number of Cells 192 Architecture 400 V Warranty Period No Data Warranty Mileage No Data Useable Capacity 60.0 kWh Cathode Material No Data Pack Configuration 96s2p Nominal Voltage 352 V Form Factor No Data Name / Reference No Data
Porsche Taycan Turbo Cross Turismo | 9 | Bidirectional Charging (V2X / BPT) Vehicle-to-Load (V2L) V2L Supported No Max. Output Power - Exterior Outlet(s) - Interior Outlet(s) - Vehicle-to-Home (V2H) V2H via AC Supported No Max. Output Power - V2H via DC Supported No Max. Output Power - Vehicle-to-Grid (V2G) V2G via AC Supported No Max. Output Power - V2G via DC Supported No Max. Output Power - | Bidirectional Charging (V2X / BPT) Vehicle-to-Load (V2L) V2L Supported No Max. Output Power - Exterior Outlet(s) - Interior Outlet(s) - Vehicle-to-Home (V2H) V2H via AC Supported No Max. Output Power - V2H via DC Supported No Max. Output Power - Vehicle-to-Grid (V2G) V2G via AC Supported No Max. Output Power - V2G via DC Supported No Max. Output Power - | Energy Consumption EVDB Real Range Range * 495 km Vehicle Consumption * 196 Wh/km CO2 Emissions 0 g/km Vehicle Fuel Equivalent * 2.2 l/100km WLTP Ratings (TEL) Range 597 km Rated Consumption 191 Wh/km Vehicle Consumption 162 Wh/km CO2 Emissions 0 g/km Rated Fuel Equivalent 2.1 l/100km Vehicle Fuel Equivalent 1.8 l/100km WLTP Ratings (TEH) Range 515 km Rated Consumption 220 Wh/km Vehicle Consumption 188 Wh/km CO2 Emissions 0 g/km Rated Fuel Equivalent 2.5 l/100km Vehicle Fuel Equivalent 2.1 l/100km | Real Energy Consumption Estimation between 139 - 269 Wh/km City - Cold Weather * 202 Wh/km Highway - Cold Weather * 269 Wh/km Combined - Cold Weather * 231 Wh/km City - Mild Weather * 139 Wh/km Highway - Mild Weather * 211 Wh/km Combined - Mild Weather * 173 Wh/km | Dimensions and Weight Length 4974 mm Width 1967 mm Width with mirrors 2144 mm Height 1412 mm Wheelbase 2904 mm Weight Unladen (EU) 2395 kg Gross Vehicle Weight (GVWR) 2880 kg Max. Payload 560 kg Cargo Volume 405 L Cargo Volume Max 1171 L Cargo Volume Frunk 84 L Roof Load 75 kg Tow Hitch Possible No Towing Weight Unbraked 0 kg Towing Weight Braked 0 kg Vertical Load Max 0 kg | Miscellaneous Seats 5 people Isofix Yes, 2 seats Turning Circle 12 m Platform VW J1 EV Dedicated Platform Yes Car Body Station/Estate Segment F - Luxury Roof Rails No Heat pump (HP) Yes HP Standard Equipment Yes | 60.0 kWhUseable Battery | 220 km *Real Range | 273 Wh/km *Efficiency | Price United Kingdom Not Available The Netherlands Not Available Germany €68,398 Available to Order United Kingdom Not Available The Netherlands Not Available Germany Since February 2024 | Real Range Estimation between 155 - 320 km City - Cold Weather * 230 km Highway - Cold Weather * 155 km Combined - Cold Weather * 190 km City - Mild Weather * 320 km Highway - Mild Weather * 190 km Combined - Mild Weather * 245 km | Performance Acceleration 0 - 100 km/h 12.0 sec Top Speed 160 km/h Electric Range * 220 km Total Power 150 kW (204 PS) Total Torque 360 Nm Drive Front | Battery Nominal Capacity 66.0 kWh Battery Type Lithium-ion Number of Cells 192 Architecture 400 V Warranty Period No Data Warranty Mileage No Data Useable Capacity 60.0 kWh Cathode Material No Data Pack Configuration 96s2p Nominal Voltage 352 V Form Factor No Data Name / Reference No Data | Charging Home / Destination Charge Port Type 2 Port Location Left Side - Front Charge Power 11 kW AC Charge Time (0->220 km) 6h30m Charge Speed 34 km/h Fast Charging Charge Port CCS Port Location Left Side - Front Charge Power (max) 80 kW DC Charge Power (10-80%) 60 kW DC Charge Time (22->176 km) 44 min Charge Speed 210 km/h Autocharge Supported Yes Plug & Charge Plug & Charge Supported No Supported Protocol -
Porsche Taycan Turbo Cross Turismo | 10 | Energy Consumption EVDB Real Range Range * 495 km Vehicle Consumption * 196 Wh/km CO2 Emissions 0 g/km Vehicle Fuel Equivalent * 2.2 l/100km WLTP Ratings (TEL) Range 597 km Rated Consumption 191 Wh/km Vehicle Consumption 162 Wh/km CO2 Emissions 0 g/km Rated Fuel Equivalent 2.1 l/100km Vehicle Fuel Equivalent 1.8 l/100km WLTP Ratings (TEH) Range 515 km Rated Consumption 220 Wh/km Vehicle Consumption 188 Wh/km CO2 Emissions 0 g/km Rated Fuel Equivalent 2.5 l/100km Vehicle Fuel Equivalent 2.1 l/100km | Energy Consumption EVDB Real Range Range * 495 km Vehicle Consumption * 196 Wh/km CO2 Emissions 0 g/km Vehicle Fuel Equivalent * 2.2 l/100km WLTP Ratings (TEL) Range 597 km Rated Consumption 191 Wh/km Vehicle Consumption 162 Wh/km CO2 Emissions 0 g/km Rated Fuel Equivalent 2.1 l/100km Vehicle Fuel Equivalent 1.8 l/100km WLTP Ratings (TEH) Range 515 km Rated Consumption 220 Wh/km Vehicle Consumption 188 Wh/km CO2 Emissions 0 g/km Rated Fuel Equivalent 2.5 l/100km Vehicle Fuel Equivalent 2.1 l/100km | Real Energy Consumption Estimation between 139 - 269 Wh/km City - Cold Weather * 202 Wh/km Highway - Cold Weather * 269 Wh/km Combined - Cold Weather * 231 Wh/km City - Mild Weather * 139 Wh/km Highway - Mild Weather * 211 Wh/km Combined - Mild Weather * 173 Wh/km | Dimensions and Weight Length 4974 mm Width 1967 mm Width with mirrors 2144 mm Height 1412 mm Wheelbase 2904 mm Weight Unladen (EU) 2395 kg Gross Vehicle Weight (GVWR) 2880 kg Max. Payload 560 kg Cargo Volume 405 L Cargo Volume Max 1171 L Cargo Volume Frunk 84 L Roof Load 75 kg Tow Hitch Possible No Towing Weight Unbraked 0 kg Towing Weight Braked 0 kg Vertical Load Max 0 kg | Miscellaneous Seats 5 people Isofix Yes, 2 seats Turning Circle 12 m Platform VW J1 EV Dedicated Platform Yes Car Body Station/Estate Segment F - Luxury Roof Rails No Heat pump (HP) Yes HP Standard Equipment Yes | 60.0 kWhUseable Battery | 220 km *Real Range | 273 Wh/km *Efficiency | Price United Kingdom Not Available The Netherlands Not Available Germany €68,398 Available to Order United Kingdom Not Available The Netherlands Not Available Germany Since February 2024 | Real Range Estimation between 155 - 320 km City - Cold Weather * 230 km Highway - Cold Weather * 155 km Combined - Cold Weather * 190 km City - Mild Weather * 320 km Highway - Mild Weather * 190 km Combined - Mild Weather * 245 km | Performance Acceleration 0 - 100 km/h 12.0 sec Top Speed 160 km/h Electric Range * 220 km Total Power 150 kW (204 PS) Total Torque 360 Nm Drive Front | Battery Nominal Capacity 66.0 kWh Battery Type Lithium-ion Number of Cells 192 Architecture 400 V Warranty Period No Data Warranty Mileage No Data Useable Capacity 60.0 kWh Cathode Material No Data Pack Configuration 96s2p Nominal Voltage 352 V Form Factor No Data Name / Reference No Data | Charging Home / Destination Charge Port Type 2 Port Location Left Side - Front Charge Power 11 kW AC Charge Time (0->220 km) 6h30m Charge Speed 34 km/h Fast Charging Charge Port CCS Port Location Left Side - Front Charge Power (max) 80 kW DC Charge Power (10-80%) 60 kW DC Charge Time (22->176 km) 44 min Charge Speed 210 km/h Autocharge Supported Yes Plug & Charge Plug & Charge Supported No Supported Protocol - | Bidirectional Charging (V2X / BPT) Vehicle-to-Load (V2L) V2L Supported No Max. Output Power - Exterior Outlet(s) - Interior Outlet(s) - Vehicle-to-Home (V2H) V2H via AC Supported No Max. Output Power - V2H via DC Supported No Max. Output Power - Vehicle-to-Grid (V2G) V2G via AC Supported No Max. Output Power - V2G via DC Supported No Max. Output Power -
Porsche Taycan Turbo Cross Turismo | 11 | Real Energy Consumption Estimation between 139 - 269 Wh/km City - Cold Weather * 202 Wh/km Highway - Cold Weather * 269 Wh/km Combined - Cold Weather * 231 Wh/km City - Mild Weather * 139 Wh/km Highway - Mild Weather * 211 Wh/km Combined - Mild Weather * 173 Wh/km | Real Energy Consumption Estimation between 139 - 269 Wh/km City - Cold Weather * 202 Wh/km Highway - Cold Weather * 269 Wh/km Combined - Cold Weather * 231 Wh/km City - Mild Weather * 139 Wh/km Highway - Mild Weather * 211 Wh/km Combined - Mild Weather * 173 Wh/km | Dimensions and Weight Length 4974 mm Width 1967 mm Width with mirrors 2144 mm Height 1412 mm Wheelbase 2904 mm Weight Unladen (EU) 2395 kg Gross Vehicle Weight (GVWR) 2880 kg Max. Payload 560 kg Cargo Volume 405 L Cargo Volume Max 1171 L Cargo Volume Frunk 84 L Roof Load 75 kg Tow Hitch Possible No Towing Weight Unbraked 0 kg Towing Weight Braked 0 kg Vertical Load Max 0 kg | Miscellaneous Seats 5 people Isofix Yes, 2 seats Turning Circle 12 m Platform VW J1 EV Dedicated Platform Yes Car Body Station/Estate Segment F - Luxury Roof Rails No Heat pump (HP) Yes HP Standard Equipment Yes | 60.0 kWhUseable Battery | 220 km *Real Range | 273 Wh/km *Efficiency | Price United Kingdom Not Available The Netherlands Not Available Germany €68,398 Available to Order United Kingdom Not Available The Netherlands Not Available Germany Since February 2024 | Real Range Estimation between 155 - 320 km City - Cold Weather * 230 km Highway - Cold Weather * 155 km Combined - Cold Weather * 190 km City - Mild Weather * 320 km Highway - Mild Weather * 190 km Combined - Mild Weather * 245 km | Performance Acceleration 0 - 100 km/h 12.0 sec Top Speed 160 km/h Electric Range * 220 km Total Power 150 kW (204 PS) Total Torque 360 Nm Drive Front | Battery Nominal Capacity 66.0 kWh Battery Type Lithium-ion Number of Cells 192 Architecture 400 V Warranty Period No Data Warranty Mileage No Data Useable Capacity 60.0 kWh Cathode Material No Data Pack Configuration 96s2p Nominal Voltage 352 V Form Factor No Data Name / Reference No Data | Charging Home / Destination Charge Port Type 2 Port Location Left Side - Front Charge Power 11 kW AC Charge Time (0->220 km) 6h30m Charge Speed 34 km/h Fast Charging Charge Port CCS Port Location Left Side - Front Charge Power (max) 80 kW DC Charge Power (10-80%) 60 kW DC Charge Time (22->176 km) 44 min Charge Speed 210 km/h Autocharge Supported Yes Plug & Charge Plug & Charge Supported No Supported Protocol - | Bidirectional Charging (V2X / BPT) Vehicle-to-Load (V2L) V2L Supported No Max. Output Power - Exterior Outlet(s) - Interior Outlet(s) - Vehicle-to-Home (V2H) V2H via AC Supported No Max. Output Power - V2H via DC Supported No Max. Output Power - Vehicle-to-Grid (V2G) V2G via AC Supported No Max. Output Power - V2G via DC Supported No Max. Output Power - | Energy Consumption EVDB Real Range Range * 220 km Vehicle Consumption * 273 Wh/km CO2 Emissions 0 g/km Vehicle Fuel Equivalent * 3.1 l/100km WLTP Ratings (TEL) Range 256 km Rated Consumption 259 Wh/km Vehicle Consumption 234 Wh/km CO2 Emissions 0 g/km Rated Fuel Equivalent 2.9 l/100km Vehicle Fuel Equivalent 2.6 l/100km WLTP Ratings (TEH) Range 232 km Rated Consumption 289 Wh/km Vehicle Consumption 259 Wh/km CO2 Emissions 0 g/km Rated Fuel Equivalent 3.2 l/100km Vehicle Fuel Equivalent 2.9 l/100km
Porsche Taycan Turbo Cross Turismo | 12 | Dimensions and Weight Length 4974 mm Width 1967 mm Width with mirrors 2144 mm Height 1412 mm Wheelbase 2904 mm Weight Unladen (EU) 2395 kg Gross Vehicle Weight (GVWR) 2880 kg Max. Payload 560 kg Cargo Volume 405 L Cargo Volume Max 1171 L Cargo Volume Frunk 84 L Roof Load 75 kg Tow Hitch Possible No Towing Weight Unbraked 0 kg Towing Weight Braked 0 kg Vertical Load Max 0 kg | Dimensions and Weight Length 4974 mm Width 1967 mm Width with mirrors 2144 mm Height 1412 mm Wheelbase 2904 mm Weight Unladen (EU) 2395 kg Gross Vehicle Weight (GVWR) 2880 kg Max. Payload 560 kg Cargo Volume 405 L Cargo Volume Max 1171 L Cargo Volume Frunk 84 L Roof Load 75 kg Tow Hitch Possible No Towing Weight Unbraked 0 kg Towing Weight Braked 0 kg Vertical Load Max 0 kg | Miscellaneous Seats 5 people Isofix Yes, 2 seats Turning Circle 12 m Platform VW J1 EV Dedicated Platform Yes Car Body Station/Estate Segment F - Luxury Roof Rails No Heat pump (HP) Yes HP Standard Equipment Yes | 60.0 kWhUseable Battery | 220 km *Real Range | 273 Wh/km *Efficiency | Price United Kingdom Not Available The Netherlands Not Available Germany €68,398 Available to Order United Kingdom Not Available The Netherlands Not Available Germany Since February 2024 | Real Range Estimation between 155 - 320 km City - Cold Weather * 230 km Highway - Cold Weather * 155 km Combined - Cold Weather * 190 km City - Mild Weather * 320 km Highway - Mild Weather * 190 km Combined - Mild Weather * 245 km | Performance Acceleration 0 - 100 km/h 12.0 sec Top Speed 160 km/h Electric Range * 220 km Total Power 150 kW (204 PS) Total Torque 360 Nm Drive Front | Battery Nominal Capacity 66.0 kWh Battery Type Lithium-ion Number of Cells 192 Architecture 400 V Warranty Period No Data Warranty Mileage No Data Useable Capacity 60.0 kWh Cathode Material No Data Pack Configuration 96s2p Nominal Voltage 352 V Form Factor No Data Name / Reference No Data | Charging Home / Destination Charge Port Type 2 Port Location Left Side - Front Charge Power 11 kW AC Charge Time (0->220 km) 6h30m Charge Speed 34 km/h Fast Charging Charge Port CCS Port Location Left Side - Front Charge Power (max) 80 kW DC Charge Power (10-80%) 60 kW DC Charge Time (22->176 km) 44 min Charge Speed 210 km/h Autocharge Supported Yes Plug & Charge Plug & Charge Supported No Supported Protocol - | Bidirectional Charging (V2X / BPT) Vehicle-to-Load (V2L) V2L Supported No Max. Output Power - Exterior Outlet(s) - Interior Outlet(s) - Vehicle-to-Home (V2H) V2H via AC Supported No Max. Output Power - V2H via DC Supported No Max. Output Power - Vehicle-to-Grid (V2G) V2G via AC Supported No Max. Output Power - V2G via DC Supported No Max. Output Power - | Energy Consumption EVDB Real Range Range * 220 km Vehicle Consumption * 273 Wh/km CO2 Emissions 0 g/km Vehicle Fuel Equivalent * 3.1 l/100km WLTP Ratings (TEL) Range 256 km Rated Consumption 259 Wh/km Vehicle Consumption 234 Wh/km CO2 Emissions 0 g/km Rated Fuel Equivalent 2.9 l/100km Vehicle Fuel Equivalent 2.6 l/100km WLTP Ratings (TEH) Range 232 km Rated Consumption 289 Wh/km Vehicle Consumption 259 Wh/km CO2 Emissions 0 g/km Rated Fuel Equivalent 3.2 l/100km Vehicle Fuel Equivalent 2.9 l/100km | Real Energy Consumption Estimation between 188 - 387 Wh/km City - Cold Weather * 261 Wh/km Highway - Cold Weather * 387 Wh/km Combined - Cold Weather * 316 Wh/km City - Mild Weather * 188 Wh/km Highway - Mild Weather * 316 Wh/km Combined - Mild Weather * 245 Wh/km
Porsche Taycan Turbo Cross Turismo | 13 | Miscellaneous Seats 5 people Isofix Yes, 2 seats Turning Circle 12 m Platform VW J1 EV Dedicated Platform Yes Car Body Station/Estate Segment F - Luxury Roof Rails No Heat pump (HP) Yes HP Standard Equipment Yes | Miscellaneous Seats 5 people Isofix Yes, 2 seats Turning Circle 12 m Platform VW J1 EV Dedicated Platform Yes Car Body Station/Estate Segment F - Luxury Roof Rails No Heat pump (HP) Yes HP Standard Equipment Yes | 60.0 kWhUseable Battery | 220 km *Real Range | 273 Wh/km *Efficiency | Price United Kingdom Not Available The Netherlands Not Available Germany €68,398 Available to Order United Kingdom Not Available The Netherlands Not Available Germany Since February 2024 | Real Range Estimation between 155 - 320 km City - Cold Weather * 230 km Highway - Cold Weather * 155 km Combined - Cold Weather * 190 km City - Mild Weather * 320 km Highway - Mild Weather * 190 km Combined - Mild Weather * 245 km | Performance Acceleration 0 - 100 km/h 12.0 sec Top Speed 160 km/h Electric Range * 220 km Total Power 150 kW (204 PS) Total Torque 360 Nm Drive Front | Battery Nominal Capacity 66.0 kWh Battery Type Lithium-ion Number of Cells 192 Architecture 400 V Warranty Period No Data Warranty Mileage No Data Useable Capacity 60.0 kWh Cathode Material No Data Pack Configuration 96s2p Nominal Voltage 352 V Form Factor No Data Name / Reference No Data | Charging Home / Destination Charge Port Type 2 Port Location Left Side - Front Charge Power 11 kW AC Charge Time (0->220 km) 6h30m Charge Speed 34 km/h Fast Charging Charge Port CCS Port Location Left Side - Front Charge Power (max) 80 kW DC Charge Power (10-80%) 60 kW DC Charge Time (22->176 km) 44 min Charge Speed 210 km/h Autocharge Supported Yes Plug & Charge Plug & Charge Supported No Supported Protocol - | Bidirectional Charging (V2X / BPT) Vehicle-to-Load (V2L) V2L Supported No Max. Output Power - Exterior Outlet(s) - Interior Outlet(s) - Vehicle-to-Home (V2H) V2H via AC Supported No Max. Output Power - V2H via DC Supported No Max. Output Power - Vehicle-to-Grid (V2G) V2G via AC Supported No Max. Output Power - V2G via DC Supported No Max. Output Power - | Energy Consumption EVDB Real Range Range * 220 km Vehicle Consumption * 273 Wh/km CO2 Emissions 0 g/km Vehicle Fuel Equivalent * 3.1 l/100km WLTP Ratings (TEL) Range 256 km Rated Consumption 259 Wh/km Vehicle Consumption 234 Wh/km CO2 Emissions 0 g/km Rated Fuel Equivalent 2.9 l/100km Vehicle Fuel Equivalent 2.6 l/100km WLTP Ratings (TEH) Range 232 km Rated Consumption 289 Wh/km Vehicle Consumption 259 Wh/km CO2 Emissions 0 g/km Rated Fuel Equivalent 3.2 l/100km Vehicle Fuel Equivalent 2.9 l/100km | Real Energy Consumption Estimation between 188 - 387 Wh/km City - Cold Weather * 261 Wh/km Highway - Cold Weather * 387 Wh/km Combined - Cold Weather * 316 Wh/km City - Mild Weather * 188 Wh/km Highway - Mild Weather * 316 Wh/km Combined - Mild Weather * 245 Wh/km | Dimensions and Weight Length 5140 mm Width 1928 mm Width with mirrors 2244 mm Height 1890 mm Wheelbase 3200 mm Weight Unladen (EU) 2483 kg Gross Vehicle Weight (GVWR) 3500 kg Max. Payload 1092 kg Cargo Volume 990 L Cargo Volume Max 4630 L Cargo Volume Frunk 0 L Roof Load No Data Tow Hitch Possible No Towing Weight Unbraked 0 kg Towing Weight Braked 0 kg Vertical Load Max 0 kg
Mercedes-Benz eVito Tourer Long 60 kWh | 1 | 60.0 kWhUseable Battery | 60.0 kWhUseable Battery | 220 km *Real Range | 273 Wh/km *Efficiency | Price United Kingdom Not Available The Netherlands Not Available Germany €68,398 Available to Order United Kingdom Not Available The Netherlands Not Available Germany Since February 2024 | Real Range Estimation between 155 - 320 km City - Cold Weather * 230 km Highway - Cold Weather * 155 km Combined - Cold Weather * 190 km City - Mild Weather * 320 km Highway - Mild Weather * 190 km Combined - Mild Weather * 245 km | Performance Acceleration 0 - 100 km/h 12.0 sec Top Speed 160 km/h Electric Range * 220 km Total Power 150 kW (204 PS) Total Torque 360 Nm Drive Front | Battery Nominal Capacity 66.0 kWh Battery Type Lithium-ion Number of Cells 192 Architecture 400 V Warranty Period No Data Warranty Mileage No Data Useable Capacity 60.0 kWh Cathode Material No Data Pack Configuration 96s2p Nominal Voltage 352 V Form Factor No Data Name / Reference No Data | Charging Home / Destination Charge Port Type 2 Port Location Left Side - Front Charge Power 11 kW AC Charge Time (0->220 km) 6h30m Charge Speed 34 km/h Fast Charging Charge Port CCS Port Location Left Side - Front Charge Power (max) 80 kW DC Charge Power (10-80%) 60 kW DC Charge Time (22->176 km) 44 min Charge Speed 210 km/h Autocharge Supported Yes Plug & Charge Plug & Charge Supported No Supported Protocol - | Bidirectional Charging (V2X / BPT) Vehicle-to-Load (V2L) V2L Supported No Max. Output Power - Exterior Outlet(s) - Interior Outlet(s) - Vehicle-to-Home (V2H) V2H via AC Supported No Max. Output Power - V2H via DC Supported No Max. Output Power - Vehicle-to-Grid (V2G) V2G via AC Supported No Max. Output Power - V2G via DC Supported No Max. Output Power - | Energy Consumption EVDB Real Range Range * 220 km Vehicle Consumption * 273 Wh/km CO2 Emissions 0 g/km Vehicle Fuel Equivalent * 3.1 l/100km WLTP Ratings (TEL) Range 256 km Rated Consumption 259 Wh/km Vehicle Consumption 234 Wh/km CO2 Emissions 0 g/km Rated Fuel Equivalent 2.9 l/100km Vehicle Fuel Equivalent 2.6 l/100km WLTP Ratings (TEH) Range 232 km Rated Consumption 289 Wh/km Vehicle Consumption 259 Wh/km CO2 Emissions 0 g/km Rated Fuel Equivalent 3.2 l/100km Vehicle Fuel Equivalent 2.9 l/100km | Real Energy Consumption Estimation between 188 - 387 Wh/km City - Cold Weather * 261 Wh/km Highway - Cold Weather * 387 Wh/km Combined - Cold Weather * 316 Wh/km City - Mild Weather * 188 Wh/km Highway - Mild Weather * 316 Wh/km Combined - Mild Weather * 245 Wh/km | Dimensions and Weight Length 5140 mm Width 1928 mm Width with mirrors 2244 mm Height 1890 mm Wheelbase 3200 mm Weight Unladen (EU) 2483 kg Gross Vehicle Weight (GVWR) 3500 kg Max. Payload 1092 kg Cargo Volume 990 L Cargo Volume Max 4630 L Cargo Volume Frunk 0 L Roof Load No Data Tow Hitch Possible No Towing Weight Unbraked 0 kg Towing Weight Braked 0 kg Vertical Load Max 0 kg | Miscellaneous Seats 8 people Isofix No Data Turning Circle No Data Platform No Data EV Dedicated Platform No Data Car Body Small Passenger Van Segment N - Commercial Roof Rails Yes Heat pump (HP) No Data HP Standard Equipment No Data
Mercedes-Benz eVito Tourer Long 60 kWh | 2 | 220 km *Real Range | 220 km *Real Range | 273 Wh/km *Efficiency | Price United Kingdom Not Available The Netherlands Not Available Germany €68,398 Available to Order United Kingdom Not Available The Netherlands Not Available Germany Since February 2024 | Real Range Estimation between 155 - 320 km City - Cold Weather * 230 km Highway - Cold Weather * 155 km Combined - Cold Weather * 190 km City - Mild Weather * 320 km Highway - Mild Weather * 190 km Combined - Mild Weather * 245 km | Performance Acceleration 0 - 100 km/h 12.0 sec Top Speed 160 km/h Electric Range * 220 km Total Power 150 kW (204 PS) Total Torque 360 Nm Drive Front | Battery Nominal Capacity 66.0 kWh Battery Type Lithium-ion Number of Cells 192 Architecture 400 V Warranty Period No Data Warranty Mileage No Data Useable Capacity 60.0 kWh Cathode Material No Data Pack Configuration 96s2p Nominal Voltage 352 V Form Factor No Data Name / Reference No Data | Charging Home / Destination Charge Port Type 2 Port Location Left Side - Front Charge Power 11 kW AC Charge Time (0->220 km) 6h30m Charge Speed 34 km/h Fast Charging Charge Port CCS Port Location Left Side - Front Charge Power (max) 80 kW DC Charge Power (10-80%) 60 kW DC Charge Time (22->176 km) 44 min Charge Speed 210 km/h Autocharge Supported Yes Plug & Charge Plug & Charge Supported No Supported Protocol - | Bidirectional Charging (V2X / BPT) Vehicle-to-Load (V2L) V2L Supported No Max. Output Power - Exterior Outlet(s) - Interior Outlet(s) - Vehicle-to-Home (V2H) V2H via AC Supported No Max. Output Power - V2H via DC Supported No Max. Output Power - Vehicle-to-Grid (V2G) V2G via AC Supported No Max. Output Power - V2G via DC Supported No Max. Output Power - | Energy Consumption EVDB Real Range Range * 220 km Vehicle Consumption * 273 Wh/km CO2 Emissions 0 g/km Vehicle Fuel Equivalent * 3.1 l/100km WLTP Ratings (TEL) Range 256 km Rated Consumption 259 Wh/km Vehicle Consumption 234 Wh/km CO2 Emissions 0 g/km Rated Fuel Equivalent 2.9 l/100km Vehicle Fuel Equivalent 2.6 l/100km WLTP Ratings (TEH) Range 232 km Rated Consumption 289 Wh/km Vehicle Consumption 259 Wh/km CO2 Emissions 0 g/km Rated Fuel Equivalent 3.2 l/100km Vehicle Fuel Equivalent 2.9 l/100km | Real Energy Consumption Estimation between 188 - 387 Wh/km City - Cold Weather * 261 Wh/km Highway - Cold Weather * 387 Wh/km Combined - Cold Weather * 316 Wh/km City - Mild Weather * 188 Wh/km Highway - Mild Weather * 316 Wh/km Combined - Mild Weather * 245 Wh/km | Dimensions and Weight Length 5140 mm Width 1928 mm Width with mirrors 2244 mm Height 1890 mm Wheelbase 3200 mm Weight Unladen (EU) 2483 kg Gross Vehicle Weight (GVWR) 3500 kg Max. Payload 1092 kg Cargo Volume 990 L Cargo Volume Max 4630 L Cargo Volume Frunk 0 L Roof Load No Data Tow Hitch Possible No Towing Weight Unbraked 0 kg Towing Weight Braked 0 kg Vertical Load Max 0 kg | Miscellaneous Seats 8 people Isofix No Data Turning Circle No Data Platform No Data EV Dedicated Platform No Data Car Body Small Passenger Van Segment N - Commercial Roof Rails Yes Heat pump (HP) No Data HP Standard Equipment No Data | 60.0 kWhUseable Battery
Mercedes-Benz eVito Tourer Long 60 kWh | 3 | 273 Wh/km *Efficiency | 273 Wh/km *Efficiency | Price United Kingdom Not Available The Netherlands Not Available Germany €68,398 Available to Order United Kingdom Not Available The Netherlands Not Available Germany Since February 2024 | Real Range Estimation between 155 - 320 km City - Cold Weather * 230 km Highway - Cold Weather * 155 km Combined - Cold Weather * 190 km City - Mild Weather * 320 km Highway - Mild Weather * 190 km Combined - Mild Weather * 245 km | Performance Acceleration 0 - 100 km/h 12.0 sec Top Speed 160 km/h Electric Range * 220 km Total Power 150 kW (204 PS) Total Torque 360 Nm Drive Front | Battery Nominal Capacity 66.0 kWh Battery Type Lithium-ion Number of Cells 192 Architecture 400 V Warranty Period No Data Warranty Mileage No Data Useable Capacity 60.0 kWh Cathode Material No Data Pack Configuration 96s2p Nominal Voltage 352 V Form Factor No Data Name / Reference No Data | Charging Home / Destination Charge Port Type 2 Port Location Left Side - Front Charge Power 11 kW AC Charge Time (0->220 km) 6h30m Charge Speed 34 km/h Fast Charging Charge Port CCS Port Location Left Side - Front Charge Power (max) 80 kW DC Charge Power (10-80%) 60 kW DC Charge Time (22->176 km) 44 min Charge Speed 210 km/h Autocharge Supported Yes Plug & Charge Plug & Charge Supported No Supported Protocol - | Bidirectional Charging (V2X / BPT) Vehicle-to-Load (V2L) V2L Supported No Max. Output Power - Exterior Outlet(s) - Interior Outlet(s) - Vehicle-to-Home (V2H) V2H via AC Supported No Max. Output Power - V2H via DC Supported No Max. Output Power - Vehicle-to-Grid (V2G) V2G via AC Supported No Max. Output Power - V2G via DC Supported No Max. Output Power - | Energy Consumption EVDB Real Range Range * 220 km Vehicle Consumption * 273 Wh/km CO2 Emissions 0 g/km Vehicle Fuel Equivalent * 3.1 l/100km WLTP Ratings (TEL) Range 256 km Rated Consumption 259 Wh/km Vehicle Consumption 234 Wh/km CO2 Emissions 0 g/km Rated Fuel Equivalent 2.9 l/100km Vehicle Fuel Equivalent 2.6 l/100km WLTP Ratings (TEH) Range 232 km Rated Consumption 289 Wh/km Vehicle Consumption 259 Wh/km CO2 Emissions 0 g/km Rated Fuel Equivalent 3.2 l/100km Vehicle Fuel Equivalent 2.9 l/100km | Real Energy Consumption Estimation between 188 - 387 Wh/km City - Cold Weather * 261 Wh/km Highway - Cold Weather * 387 Wh/km Combined - Cold Weather * 316 Wh/km City - Mild Weather * 188 Wh/km Highway - Mild Weather * 316 Wh/km Combined - Mild Weather * 245 Wh/km | Dimensions and Weight Length 5140 mm Width 1928 mm Width with mirrors 2244 mm Height 1890 mm Wheelbase 3200 mm Weight Unladen (EU) 2483 kg Gross Vehicle Weight (GVWR) 3500 kg Max. Payload 1092 kg Cargo Volume 990 L Cargo Volume Max 4630 L Cargo Volume Frunk 0 L Roof Load No Data Tow Hitch Possible No Towing Weight Unbraked 0 kg Towing Weight Braked 0 kg Vertical Load Max 0 kg | Miscellaneous Seats 8 people Isofix No Data Turning Circle No Data Platform No Data EV Dedicated Platform No Data Car Body Small Passenger Van Segment N - Commercial Roof Rails Yes Heat pump (HP) No Data HP Standard Equipment No Data | 60.0 kWhUseable Battery | 210 km *Real Range
Mercedes-Benz eVito Tourer Long 60 kWh | 4 | Price United Kingdom Not Available The Netherlands Not Available Germany €68,398 Available to Order United Kingdom Not Available The Netherlands Not Available Germany Since February 2024 | Price United Kingdom Not Available The Netherlands Not Available Germany €68,398 Available to Order United Kingdom Not Available The Netherlands Not Available Germany Since February 2024 | Real Range Estimation between 155 - 320 km City - Cold Weather * 230 km Highway - Cold Weather * 155 km Combined - Cold Weather * 190 km City - Mild Weather * 320 km Highway - Mild Weather * 190 km Combined - Mild Weather * 245 km | Performance Acceleration 0 - 100 km/h 12.0 sec Top Speed 160 km/h Electric Range * 220 km Total Power 150 kW (204 PS) Total Torque 360 Nm Drive Front | Battery Nominal Capacity 66.0 kWh Battery Type Lithium-ion Number of Cells 192 Architecture 400 V Warranty Period No Data Warranty Mileage No Data Useable Capacity 60.0 kWh Cathode Material No Data Pack Configuration 96s2p Nominal Voltage 352 V Form Factor No Data Name / Reference No Data | Charging Home / Destination Charge Port Type 2 Port Location Left Side - Front Charge Power 11 kW AC Charge Time (0->220 km) 6h30m Charge Speed 34 km/h Fast Charging Charge Port CCS Port Location Left Side - Front Charge Power (max) 80 kW DC Charge Power (10-80%) 60 kW DC Charge Time (22->176 km) 44 min Charge Speed 210 km/h Autocharge Supported Yes Plug & Charge Plug & Charge Supported No Supported Protocol - | Bidirectional Charging (V2X / BPT) Vehicle-to-Load (V2L) V2L Supported No Max. Output Power - Exterior Outlet(s) - Interior Outlet(s) - Vehicle-to-Home (V2H) V2H via AC Supported No Max. Output Power - V2H via DC Supported No Max. Output Power - Vehicle-to-Grid (V2G) V2G via AC Supported No Max. Output Power - V2G via DC Supported No Max. Output Power - | Energy Consumption EVDB Real Range Range * 220 km Vehicle Consumption * 273 Wh/km CO2 Emissions 0 g/km Vehicle Fuel Equivalent * 3.1 l/100km WLTP Ratings (TEL) Range 256 km Rated Consumption 259 Wh/km Vehicle Consumption 234 Wh/km CO2 Emissions 0 g/km Rated Fuel Equivalent 2.9 l/100km Vehicle Fuel Equivalent 2.6 l/100km WLTP Ratings (TEH) Range 232 km Rated Consumption 289 Wh/km Vehicle Consumption 259 Wh/km CO2 Emissions 0 g/km Rated Fuel Equivalent 3.2 l/100km Vehicle Fuel Equivalent 2.9 l/100km | Real Energy Consumption Estimation between 188 - 387 Wh/km City - Cold Weather * 261 Wh/km Highway - Cold Weather * 387 Wh/km Combined - Cold Weather * 316 Wh/km City - Mild Weather * 188 Wh/km Highway - Mild Weather * 316 Wh/km Combined - Mild Weather * 245 Wh/km | Dimensions and Weight Length 5140 mm Width 1928 mm Width with mirrors 2244 mm Height 1890 mm Wheelbase 3200 mm Weight Unladen (EU) 2483 kg Gross Vehicle Weight (GVWR) 3500 kg Max. Payload 1092 kg Cargo Volume 990 L Cargo Volume Max 4630 L Cargo Volume Frunk 0 L Roof Load No Data Tow Hitch Possible No Towing Weight Unbraked 0 kg Towing Weight Braked 0 kg Vertical Load Max 0 kg | Miscellaneous Seats 8 people Isofix No Data Turning Circle No Data Platform No Data EV Dedicated Platform No Data Car Body Small Passenger Van Segment N - Commercial Roof Rails Yes Heat pump (HP) No Data HP Standard Equipment No Data | 60.0 kWhUseable Battery | 210 km *Real Range | 286 Wh/km *Efficiency
Mercedes-Benz eVito Tourer Long 60 kWh | 5 | Real Range Estimation between 155 - 320 km City - Cold Weather * 230 km Highway - Cold Weather * 155 km Combined - Cold Weather * 190 km City - Mild Weather * 320 km Highway - Mild Weather * 190 km Combined - Mild Weather * 245 km | Real Range Estimation between 155 - 320 km City - Cold Weather * 230 km Highway - Cold Weather * 155 km Combined - Cold Weather * 190 km City - Mild Weather * 320 km Highway - Mild Weather * 190 km Combined - Mild Weather * 245 km | Performance Acceleration 0 - 100 km/h 12.0 sec Top Speed 160 km/h Electric Range * 220 km Total Power 150 kW (204 PS) Total Torque 360 Nm Drive Front | Battery Nominal Capacity 66.0 kWh Battery Type Lithium-ion Number of Cells 192 Architecture 400 V Warranty Period No Data Warranty Mileage No Data Useable Capacity 60.0 kWh Cathode Material No Data Pack Configuration 96s2p Nominal Voltage 352 V Form Factor No Data Name / Reference No Data | Charging Home / Destination Charge Port Type 2 Port Location Left Side - Front Charge Power 11 kW AC Charge Time (0->220 km) 6h30m Charge Speed 34 km/h Fast Charging Charge Port CCS Port Location Left Side - Front Charge Power (max) 80 kW DC Charge Power (10-80%) 60 kW DC Charge Time (22->176 km) 44 min Charge Speed 210 km/h Autocharge Supported Yes Plug & Charge Plug & Charge Supported No Supported Protocol - | Bidirectional Charging (V2X / BPT) Vehicle-to-Load (V2L) V2L Supported No Max. Output Power - Exterior Outlet(s) - Interior Outlet(s) - Vehicle-to-Home (V2H) V2H via AC Supported No Max. Output Power - V2H via DC Supported No Max. Output Power - Vehicle-to-Grid (V2G) V2G via AC Supported No Max. Output Power - V2G via DC Supported No Max. Output Power - | Energy Consumption EVDB Real Range Range * 220 km Vehicle Consumption * 273 Wh/km CO2 Emissions 0 g/km Vehicle Fuel Equivalent * 3.1 l/100km WLTP Ratings (TEL) Range 256 km Rated Consumption 259 Wh/km Vehicle Consumption 234 Wh/km CO2 Emissions 0 g/km Rated Fuel Equivalent 2.9 l/100km Vehicle Fuel Equivalent 2.6 l/100km WLTP Ratings (TEH) Range 232 km Rated Consumption 289 Wh/km Vehicle Consumption 259 Wh/km CO2 Emissions 0 g/km Rated Fuel Equivalent 3.2 l/100km Vehicle Fuel Equivalent 2.9 l/100km | Real Energy Consumption Estimation between 188 - 387 Wh/km City - Cold Weather * 261 Wh/km Highway - Cold Weather * 387 Wh/km Combined - Cold Weather * 316 Wh/km City - Mild Weather * 188 Wh/km Highway - Mild Weather * 316 Wh/km Combined - Mild Weather * 245 Wh/km | Dimensions and Weight Length 5140 mm Width 1928 mm Width with mirrors 2244 mm Height 1890 mm Wheelbase 3200 mm Weight Unladen (EU) 2483 kg Gross Vehicle Weight (GVWR) 3500 kg Max. Payload 1092 kg Cargo Volume 990 L Cargo Volume Max 4630 L Cargo Volume Frunk 0 L Roof Load No Data Tow Hitch Possible No Towing Weight Unbraked 0 kg Towing Weight Braked 0 kg Vertical Load Max 0 kg | Miscellaneous Seats 8 people Isofix No Data Turning Circle No Data Platform No Data EV Dedicated Platform No Data Car Body Small Passenger Van Segment N - Commercial Roof Rails Yes Heat pump (HP) No Data HP Standard Equipment No Data | 60.0 kWhUseable Battery | 210 km *Real Range | 286 Wh/km *Efficiency | Price United Kingdom Not Available The Netherlands Not Available Germany €76,217 Available to Order United Kingdom Not Available The Netherlands Not Available Germany Since February 2024
Mercedes-Benz eVito Tourer Long 60 kWh | 6 | Performance Acceleration 0 - 100 km/h 12.0 sec Top Speed 160 km/h Electric Range * 220 km Total Power 150 kW (204 PS) Total Torque 360 Nm Drive Front | Performance Acceleration 0 - 100 km/h 12.0 sec Top Speed 160 km/h Electric Range * 220 km Total Power 150 kW (204 PS) Total Torque 360 Nm Drive Front | Battery Nominal Capacity 66.0 kWh Battery Type Lithium-ion Number of Cells 192 Architecture 400 V Warranty Period No Data Warranty Mileage No Data Useable Capacity 60.0 kWh Cathode Material No Data Pack Configuration 96s2p Nominal Voltage 352 V Form Factor No Data Name / Reference No Data | Charging Home / Destination Charge Port Type 2 Port Location Left Side - Front Charge Power 11 kW AC Charge Time (0->220 km) 6h30m Charge Speed 34 km/h Fast Charging Charge Port CCS Port Location Left Side - Front Charge Power (max) 80 kW DC Charge Power (10-80%) 60 kW DC Charge Time (22->176 km) 44 min Charge Speed 210 km/h Autocharge Supported Yes Plug & Charge Plug & Charge Supported No Supported Protocol - | Bidirectional Charging (V2X / BPT) Vehicle-to-Load (V2L) V2L Supported No Max. Output Power - Exterior Outlet(s) - Interior Outlet(s) - Vehicle-to-Home (V2H) V2H via AC Supported No Max. Output Power - V2H via DC Supported No Max. Output Power - Vehicle-to-Grid (V2G) V2G via AC Supported No Max. Output Power - V2G via DC Supported No Max. Output Power - | Energy Consumption EVDB Real Range Range * 220 km Vehicle Consumption * 273 Wh/km CO2 Emissions 0 g/km Vehicle Fuel Equivalent * 3.1 l/100km WLTP Ratings (TEL) Range 256 km Rated Consumption 259 Wh/km Vehicle Consumption 234 Wh/km CO2 Emissions 0 g/km Rated Fuel Equivalent 2.9 l/100km Vehicle Fuel Equivalent 2.6 l/100km WLTP Ratings (TEH) Range 232 km Rated Consumption 289 Wh/km Vehicle Consumption 259 Wh/km CO2 Emissions 0 g/km Rated Fuel Equivalent 3.2 l/100km Vehicle Fuel Equivalent 2.9 l/100km | Real Energy Consumption Estimation between 188 - 387 Wh/km City - Cold Weather * 261 Wh/km Highway - Cold Weather * 387 Wh/km Combined - Cold Weather * 316 Wh/km City - Mild Weather * 188 Wh/km Highway - Mild Weather * 316 Wh/km Combined - Mild Weather * 245 Wh/km | Dimensions and Weight Length 5140 mm Width 1928 mm Width with mirrors 2244 mm Height 1890 mm Wheelbase 3200 mm Weight Unladen (EU) 2483 kg Gross Vehicle Weight (GVWR) 3500 kg Max. Payload 1092 kg Cargo Volume 990 L Cargo Volume Max 4630 L Cargo Volume Frunk 0 L Roof Load No Data Tow Hitch Possible No Towing Weight Unbraked 0 kg Towing Weight Braked 0 kg Vertical Load Max 0 kg | Miscellaneous Seats 8 people Isofix No Data Turning Circle No Data Platform No Data EV Dedicated Platform No Data Car Body Small Passenger Van Segment N - Commercial Roof Rails Yes Heat pump (HP) No Data HP Standard Equipment No Data | 60.0 kWhUseable Battery | 210 km *Real Range | 286 Wh/km *Efficiency | Price United Kingdom Not Available The Netherlands Not Available Germany €76,217 Available to Order United Kingdom Not Available The Netherlands Not Available Germany Since February 2024 | Real Range Estimation between 150 - 310 km City - Cold Weather * 225 km Highway - Cold Weather * 150 km Combined - Cold Weather * 185 km City - Mild Weather * 310 km Highway - Mild Weather * 185 km Combined - Mild Weather * 235 km
Mercedes-Benz eVito Tourer Long 60 kWh | 7 | Battery Nominal Capacity 66.0 kWh Battery Type Lithium-ion Number of Cells 192 Architecture 400 V Warranty Period No Data Warranty Mileage No Data Useable Capacity 60.0 kWh Cathode Material No Data Pack Configuration 96s2p Nominal Voltage 352 V Form Factor No Data Name / Reference No Data | Battery Nominal Capacity 66.0 kWh Battery Type Lithium-ion Number of Cells 192 Architecture 400 V Warranty Period No Data Warranty Mileage No Data Useable Capacity 60.0 kWh Cathode Material No Data Pack Configuration 96s2p Nominal Voltage 352 V Form Factor No Data Name / Reference No Data | Charging Home / Destination Charge Port Type 2 Port Location Left Side - Front Charge Power 11 kW AC Charge Time (0->220 km) 6h30m Charge Speed 34 km/h Fast Charging Charge Port CCS Port Location Left Side - Front Charge Power (max) 80 kW DC Charge Power (10-80%) 60 kW DC Charge Time (22->176 km) 44 min Charge Speed 210 km/h Autocharge Supported Yes Plug & Charge Plug & Charge Supported No Supported Protocol - | Bidirectional Charging (V2X / BPT) Vehicle-to-Load (V2L) V2L Supported No Max. Output Power - Exterior Outlet(s) - Interior Outlet(s) - Vehicle-to-Home (V2H) V2H via AC Supported No Max. Output Power - V2H via DC Supported No Max. Output Power - Vehicle-to-Grid (V2G) V2G via AC Supported No Max. Output Power - V2G via DC Supported No Max. Output Power - | Energy Consumption EVDB Real Range Range * 220 km Vehicle Consumption * 273 Wh/km CO2 Emissions 0 g/km Vehicle Fuel Equivalent * 3.1 l/100km WLTP Ratings (TEL) Range 256 km Rated Consumption 259 Wh/km Vehicle Consumption 234 Wh/km CO2 Emissions 0 g/km Rated Fuel Equivalent 2.9 l/100km Vehicle Fuel Equivalent 2.6 l/100km WLTP Ratings (TEH) Range 232 km Rated Consumption 289 Wh/km Vehicle Consumption 259 Wh/km CO2 Emissions 0 g/km Rated Fuel Equivalent 3.2 l/100km Vehicle Fuel Equivalent 2.9 l/100km | Real Energy Consumption Estimation between 188 - 387 Wh/km City - Cold Weather * 261 Wh/km Highway - Cold Weather * 387 Wh/km Combined - Cold Weather * 316 Wh/km City - Mild Weather * 188 Wh/km Highway - Mild Weather * 316 Wh/km Combined - Mild Weather * 245 Wh/km | Dimensions and Weight Length 5140 mm Width 1928 mm Width with mirrors 2244 mm Height 1890 mm Wheelbase 3200 mm Weight Unladen (EU) 2483 kg Gross Vehicle Weight (GVWR) 3500 kg Max. Payload 1092 kg Cargo Volume 990 L Cargo Volume Max 4630 L Cargo Volume Frunk 0 L Roof Load No Data Tow Hitch Possible No Towing Weight Unbraked 0 kg Towing Weight Braked 0 kg Vertical Load Max 0 kg | Miscellaneous Seats 8 people Isofix No Data Turning Circle No Data Platform No Data EV Dedicated Platform No Data Car Body Small Passenger Van Segment N - Commercial Roof Rails Yes Heat pump (HP) No Data HP Standard Equipment No Data | 60.0 kWhUseable Battery | 210 km *Real Range | 286 Wh/km *Efficiency | Price United Kingdom Not Available The Netherlands Not Available Germany €76,217 Available to Order United Kingdom Not Available The Netherlands Not Available Germany Since February 2024 | Real Range Estimation between 150 - 310 km City - Cold Weather * 225 km Highway - Cold Weather * 150 km Combined - Cold Weather * 185 km City - Mild Weather * 310 km Highway - Mild Weather * 185 km Combined - Mild Weather * 235 km | Performance Acceleration 0 - 100 km/h 12.0 sec Top Speed 160 km/h Electric Range * 210 km Total Power 150 kW (204 PS) Total Torque 365 Nm Drive Front
Mercedes-Benz eVito Tourer Long 60 kWh | 8 | Charging Home / Destination Charge Port Type 2 Port Location Left Side - Front Charge Power 11 kW AC Charge Time (0->220 km) 6h30m Charge Speed 34 km/h Fast Charging Charge Port CCS Port Location Left Side - Front Charge Power (max) 80 kW DC Charge Power (10-80%) 60 kW DC Charge Time (22->176 km) 44 min Charge Speed 210 km/h Autocharge Supported Yes Plug & Charge Plug & Charge Supported No Supported Protocol - | Charging Home / Destination Charge Port Type 2 Port Location Left Side - Front Charge Power 11 kW AC Charge Time (0->220 km) 6h30m Charge Speed 34 km/h Fast Charging Charge Port CCS Port Location Left Side - Front Charge Power (max) 80 kW DC Charge Power (10-80%) 60 kW DC Charge Time (22->176 km) 44 min Charge Speed 210 km/h Autocharge Supported Yes Plug & Charge Plug & Charge Supported No Supported Protocol - | Bidirectional Charging (V2X / BPT) Vehicle-to-Load (V2L) V2L Supported No Max. Output Power - Exterior Outlet(s) - Interior Outlet(s) - Vehicle-to-Home (V2H) V2H via AC Supported No Max. Output Power - V2H via DC Supported No Max. Output Power - Vehicle-to-Grid (V2G) V2G via AC Supported No Max. Output Power - V2G via DC Supported No Max. Output Power - | Energy Consumption EVDB Real Range Range * 220 km Vehicle Consumption * 273 Wh/km CO2 Emissions 0 g/km Vehicle Fuel Equivalent * 3.1 l/100km WLTP Ratings (TEL) Range 256 km Rated Consumption 259 Wh/km Vehicle Consumption 234 Wh/km CO2 Emissions 0 g/km Rated Fuel Equivalent 2.9 l/100km Vehicle Fuel Equivalent 2.6 l/100km WLTP Ratings (TEH) Range 232 km Rated Consumption 289 Wh/km Vehicle Consumption 259 Wh/km CO2 Emissions 0 g/km Rated Fuel Equivalent 3.2 l/100km Vehicle Fuel Equivalent 2.9 l/100km | Real Energy Consumption Estimation between 188 - 387 Wh/km City - Cold Weather * 261 Wh/km Highway - Cold Weather * 387 Wh/km Combined - Cold Weather * 316 Wh/km City - Mild Weather * 188 Wh/km Highway - Mild Weather * 316 Wh/km Combined - Mild Weather * 245 Wh/km | Dimensions and Weight Length 5140 mm Width 1928 mm Width with mirrors 2244 mm Height 1890 mm Wheelbase 3200 mm Weight Unladen (EU) 2483 kg Gross Vehicle Weight (GVWR) 3500 kg Max. Payload 1092 kg Cargo Volume 990 L Cargo Volume Max 4630 L Cargo Volume Frunk 0 L Roof Load No Data Tow Hitch Possible No Towing Weight Unbraked 0 kg Towing Weight Braked 0 kg Vertical Load Max 0 kg | Miscellaneous Seats 8 people Isofix No Data Turning Circle No Data Platform No Data EV Dedicated Platform No Data Car Body Small Passenger Van Segment N - Commercial Roof Rails Yes Heat pump (HP) No Data HP Standard Equipment No Data | 60.0 kWhUseable Battery | 210 km *Real Range | 286 Wh/km *Efficiency | Price United Kingdom Not Available The Netherlands Not Available Germany €76,217 Available to Order United Kingdom Not Available The Netherlands Not Available Germany Since February 2024 | Real Range Estimation between 150 - 310 km City - Cold Weather * 225 km Highway - Cold Weather * 150 km Combined - Cold Weather * 185 km City - Mild Weather * 310 km Highway - Mild Weather * 185 km Combined - Mild Weather * 235 km | Performance Acceleration 0 - 100 km/h 12.0 sec Top Speed 160 km/h Electric Range * 210 km Total Power 150 kW (204 PS) Total Torque 365 Nm Drive Front | Battery Nominal Capacity 66.0 kWh Battery Type Lithium-ion Number of Cells 192 Architecture 400 V Warranty Period No Data Warranty Mileage No Data Useable Capacity 60.0 kWh Cathode Material No Data Pack Configuration 96s2p Nominal Voltage 352 V Form Factor No Data Name / Reference No Data
Mercedes-Benz eVito Tourer Long 60 kWh | 9 | Bidirectional Charging (V2X / BPT) Vehicle-to-Load (V2L) V2L Supported No Max. Output Power - Exterior Outlet(s) - Interior Outlet(s) - Vehicle-to-Home (V2H) V2H via AC Supported No Max. Output Power - V2H via DC Supported No Max. Output Power - Vehicle-to-Grid (V2G) V2G via AC Supported No Max. Output Power - V2G via DC Supported No Max. Output Power - | Bidirectional Charging (V2X / BPT) Vehicle-to-Load (V2L) V2L Supported No Max. Output Power - Exterior Outlet(s) - Interior Outlet(s) - Vehicle-to-Home (V2H) V2H via AC Supported No Max. Output Power - V2H via DC Supported No Max. Output Power - Vehicle-to-Grid (V2G) V2G via AC Supported No Max. Output Power - V2G via DC Supported No Max. Output Power - | Energy Consumption EVDB Real Range Range * 220 km Vehicle Consumption * 273 Wh/km CO2 Emissions 0 g/km Vehicle Fuel Equivalent * 3.1 l/100km WLTP Ratings (TEL) Range 256 km Rated Consumption 259 Wh/km Vehicle Consumption 234 Wh/km CO2 Emissions 0 g/km Rated Fuel Equivalent 2.9 l/100km Vehicle Fuel Equivalent 2.6 l/100km WLTP Ratings (TEH) Range 232 km Rated Consumption 289 Wh/km Vehicle Consumption 259 Wh/km CO2 Emissions 0 g/km Rated Fuel Equivalent 3.2 l/100km Vehicle Fuel Equivalent 2.9 l/100km | Real Energy Consumption Estimation between 188 - 387 Wh/km City - Cold Weather * 261 Wh/km Highway - Cold Weather * 387 Wh/km Combined - Cold Weather * 316 Wh/km City - Mild Weather * 188 Wh/km Highway - Mild Weather * 316 Wh/km Combined - Mild Weather * 245 Wh/km | Dimensions and Weight Length 5140 mm Width 1928 mm Width with mirrors 2244 mm Height 1890 mm Wheelbase 3200 mm Weight Unladen (EU) 2483 kg Gross Vehicle Weight (GVWR) 3500 kg Max. Payload 1092 kg Cargo Volume 990 L Cargo Volume Max 4630 L Cargo Volume Frunk 0 L Roof Load No Data Tow Hitch Possible No Towing Weight Unbraked 0 kg Towing Weight Braked 0 kg Vertical Load Max 0 kg | Miscellaneous Seats 8 people Isofix No Data Turning Circle No Data Platform No Data EV Dedicated Platform No Data Car Body Small Passenger Van Segment N - Commercial Roof Rails Yes Heat pump (HP) No Data HP Standard Equipment No Data | 60.0 kWhUseable Battery | 210 km *Real Range | 286 Wh/km *Efficiency | Price United Kingdom Not Available The Netherlands Not Available Germany €76,217 Available to Order United Kingdom Not Available The Netherlands Not Available Germany Since February 2024 | Real Range Estimation between 150 - 310 km City - Cold Weather * 225 km Highway - Cold Weather * 150 km Combined - Cold Weather * 185 km City - Mild Weather * 310 km Highway - Mild Weather * 185 km Combined - Mild Weather * 235 km | Performance Acceleration 0 - 100 km/h 12.0 sec Top Speed 160 km/h Electric Range * 210 km Total Power 150 kW (204 PS) Total Torque 365 Nm Drive Front | Battery Nominal Capacity 66.0 kWh Battery Type Lithium-ion Number of Cells 192 Architecture 400 V Warranty Period No Data Warranty Mileage No Data Useable Capacity 60.0 kWh Cathode Material No Data Pack Configuration 96s2p Nominal Voltage 352 V Form Factor No Data Name / Reference No Data | Charging Home / Destination Charge Port Type 2 Port Location Left Side - Front Charge Power 11 kW AC Charge Time (0->210 km) 6h30m Charge Speed 33 km/h Fast Charging Charge Port CCS Port Location Left Side - Front Charge Power (max) 80 kW DC Charge Power (10-80%) 60 kW DC Charge Time (21->168 km) 44 min Charge Speed 200 km/h Autocharge Supported Yes Plug & Charge Plug & Charge Supported No Supported Protocol -
Mercedes-Benz eVito Tourer Long 60 kWh | 10 | Energy Consumption EVDB Real Range Range * 220 km Vehicle Consumption * 273 Wh/km CO2 Emissions 0 g/km Vehicle Fuel Equivalent * 3.1 l/100km WLTP Ratings (TEL) Range 256 km Rated Consumption 259 Wh/km Vehicle Consumption 234 Wh/km CO2 Emissions 0 g/km Rated Fuel Equivalent 2.9 l/100km Vehicle Fuel Equivalent 2.6 l/100km WLTP Ratings (TEH) Range 232 km Rated Consumption 289 Wh/km Vehicle Consumption 259 Wh/km CO2 Emissions 0 g/km Rated Fuel Equivalent 3.2 l/100km Vehicle Fuel Equivalent 2.9 l/100km | Energy Consumption EVDB Real Range Range * 220 km Vehicle Consumption * 273 Wh/km CO2 Emissions 0 g/km Vehicle Fuel Equivalent * 3.1 l/100km WLTP Ratings (TEL) Range 256 km Rated Consumption 259 Wh/km Vehicle Consumption 234 Wh/km CO2 Emissions 0 g/km Rated Fuel Equivalent 2.9 l/100km Vehicle Fuel Equivalent 2.6 l/100km WLTP Ratings (TEH) Range 232 km Rated Consumption 289 Wh/km Vehicle Consumption 259 Wh/km CO2 Emissions 0 g/km Rated Fuel Equivalent 3.2 l/100km Vehicle Fuel Equivalent 2.9 l/100km | Real Energy Consumption Estimation between 188 - 387 Wh/km City - Cold Weather * 261 Wh/km Highway - Cold Weather * 387 Wh/km Combined - Cold Weather * 316 Wh/km City - Mild Weather * 188 Wh/km Highway - Mild Weather * 316 Wh/km Combined - Mild Weather * 245 Wh/km | Dimensions and Weight Length 5140 mm Width 1928 mm Width with mirrors 2244 mm Height 1890 mm Wheelbase 3200 mm Weight Unladen (EU) 2483 kg Gross Vehicle Weight (GVWR) 3500 kg Max. Payload 1092 kg Cargo Volume 990 L Cargo Volume Max 4630 L Cargo Volume Frunk 0 L Roof Load No Data Tow Hitch Possible No Towing Weight Unbraked 0 kg Towing Weight Braked 0 kg Vertical Load Max 0 kg | Miscellaneous Seats 8 people Isofix No Data Turning Circle No Data Platform No Data EV Dedicated Platform No Data Car Body Small Passenger Van Segment N - Commercial Roof Rails Yes Heat pump (HP) No Data HP Standard Equipment No Data | 60.0 kWhUseable Battery | 210 km *Real Range | 286 Wh/km *Efficiency | Price United Kingdom Not Available The Netherlands Not Available Germany €76,217 Available to Order United Kingdom Not Available The Netherlands Not Available Germany Since February 2024 | Real Range Estimation between 150 - 310 km City - Cold Weather * 225 km Highway - Cold Weather * 150 km Combined - Cold Weather * 185 km City - Mild Weather * 310 km Highway - Mild Weather * 185 km Combined - Mild Weather * 235 km | Performance Acceleration 0 - 100 km/h 12.0 sec Top Speed 160 km/h Electric Range * 210 km Total Power 150 kW (204 PS) Total Torque 365 Nm Drive Front | Battery Nominal Capacity 66.0 kWh Battery Type Lithium-ion Number of Cells 192 Architecture 400 V Warranty Period No Data Warranty Mileage No Data Useable Capacity 60.0 kWh Cathode Material No Data Pack Configuration 96s2p Nominal Voltage 352 V Form Factor No Data Name / Reference No Data | Charging Home / Destination Charge Port Type 2 Port Location Left Side - Front Charge Power 11 kW AC Charge Time (0->210 km) 6h30m Charge Speed 33 km/h Fast Charging Charge Port CCS Port Location Left Side - Front Charge Power (max) 80 kW DC Charge Power (10-80%) 60 kW DC Charge Time (21->168 km) 44 min Charge Speed 200 km/h Autocharge Supported Yes Plug & Charge Plug & Charge Supported No Supported Protocol - | Bidirectional Charging (V2X / BPT) Vehicle-to-Load (V2L) V2L Supported No Max. Output Power - Exterior Outlet(s) - Interior Outlet(s) - Vehicle-to-Home (V2H) V2H via AC Supported No Max. Output Power - V2H via DC Supported No Max. Output Power - Vehicle-to-Grid (V2G) V2G via AC Supported No Max. Output Power - V2G via DC Supported No Max. Output Power -
Mercedes-Benz eVito Tourer Long 60 kWh | 11 | Real Energy Consumption Estimation between 188 - 387 Wh/km City - Cold Weather * 261 Wh/km Highway - Cold Weather * 387 Wh/km Combined - Cold Weather * 316 Wh/km City - Mild Weather * 188 Wh/km Highway - Mild Weather * 316 Wh/km Combined - Mild Weather * 245 Wh/km | Real Energy Consumption Estimation between 188 - 387 Wh/km City - Cold Weather * 261 Wh/km Highway - Cold Weather * 387 Wh/km Combined - Cold Weather * 316 Wh/km City - Mild Weather * 188 Wh/km Highway - Mild Weather * 316 Wh/km Combined - Mild Weather * 245 Wh/km | Dimensions and Weight Length 5140 mm Width 1928 mm Width with mirrors 2244 mm Height 1890 mm Wheelbase 3200 mm Weight Unladen (EU) 2483 kg Gross Vehicle Weight (GVWR) 3500 kg Max. Payload 1092 kg Cargo Volume 990 L Cargo Volume Max 4630 L Cargo Volume Frunk 0 L Roof Load No Data Tow Hitch Possible No Towing Weight Unbraked 0 kg Towing Weight Braked 0 kg Vertical Load Max 0 kg | Miscellaneous Seats 8 people Isofix No Data Turning Circle No Data Platform No Data EV Dedicated Platform No Data Car Body Small Passenger Van Segment N - Commercial Roof Rails Yes Heat pump (HP) No Data HP Standard Equipment No Data | 60.0 kWhUseable Battery | 210 km *Real Range | 286 Wh/km *Efficiency | Price United Kingdom Not Available The Netherlands Not Available Germany €76,217 Available to Order United Kingdom Not Available The Netherlands Not Available Germany Since February 2024 | Real Range Estimation between 150 - 310 km City - Cold Weather * 225 km Highway - Cold Weather * 150 km Combined - Cold Weather * 185 km City - Mild Weather * 310 km Highway - Mild Weather * 185 km Combined - Mild Weather * 235 km | Performance Acceleration 0 - 100 km/h 12.0 sec Top Speed 160 km/h Electric Range * 210 km Total Power 150 kW (204 PS) Total Torque 365 Nm Drive Front | Battery Nominal Capacity 66.0 kWh Battery Type Lithium-ion Number of Cells 192 Architecture 400 V Warranty Period No Data Warranty Mileage No Data Useable Capacity 60.0 kWh Cathode Material No Data Pack Configuration 96s2p Nominal Voltage 352 V Form Factor No Data Name / Reference No Data | Charging Home / Destination Charge Port Type 2 Port Location Left Side - Front Charge Power 11 kW AC Charge Time (0->210 km) 6h30m Charge Speed 33 km/h Fast Charging Charge Port CCS Port Location Left Side - Front Charge Power (max) 80 kW DC Charge Power (10-80%) 60 kW DC Charge Time (21->168 km) 44 min Charge Speed 200 km/h Autocharge Supported Yes Plug & Charge Plug & Charge Supported No Supported Protocol - | Bidirectional Charging (V2X / BPT) Vehicle-to-Load (V2L) V2L Supported No Max. Output Power - Exterior Outlet(s) - Interior Outlet(s) - Vehicle-to-Home (V2H) V2H via AC Supported No Max. Output Power - V2H via DC Supported No Max. Output Power - Vehicle-to-Grid (V2G) V2G via AC Supported No Max. Output Power - V2G via DC Supported No Max. Output Power - | Energy Consumption EVDB Real Range Range * 210 km Vehicle Consumption * 286 Wh/km CO2 Emissions 0 g/km Vehicle Fuel Equivalent * 3.2 l/100km WLTP Ratings (TEL) Range 236 km Rated Consumption 274 Wh/km Vehicle Consumption 254 Wh/km CO2 Emissions 0 g/km Rated Fuel Equivalent 3.1 l/100km Vehicle Fuel Equivalent 2.9 l/100km WLTP Ratings (TEH) Range 213 km Rated Consumption 306 Wh/km Vehicle Consumption 282 Wh/km CO2 Emissions 0 g/km Rated Fuel Equivalent 3.4 l/100km Vehicle Fuel Equivalent 3.2 l/100km
Mercedes-Benz eVito Tourer Long 60 kWh | 12 | Dimensions and Weight Length 5140 mm Width 1928 mm Width with mirrors 2244 mm Height 1890 mm Wheelbase 3200 mm Weight Unladen (EU) 2483 kg Gross Vehicle Weight (GVWR) 3500 kg Max. Payload 1092 kg Cargo Volume 990 L Cargo Volume Max 4630 L Cargo Volume Frunk 0 L Roof Load No Data Tow Hitch Possible No Towing Weight Unbraked 0 kg Towing Weight Braked 0 kg Vertical Load Max 0 kg | Dimensions and Weight Length 5140 mm Width 1928 mm Width with mirrors 2244 mm Height 1890 mm Wheelbase 3200 mm Weight Unladen (EU) 2483 kg Gross Vehicle Weight (GVWR) 3500 kg Max. Payload 1092 kg Cargo Volume 990 L Cargo Volume Max 4630 L Cargo Volume Frunk 0 L Roof Load No Data Tow Hitch Possible No Towing Weight Unbraked 0 kg Towing Weight Braked 0 kg Vertical Load Max 0 kg | Miscellaneous Seats 8 people Isofix No Data Turning Circle No Data Platform No Data EV Dedicated Platform No Data Car Body Small Passenger Van Segment N - Commercial Roof Rails Yes Heat pump (HP) No Data HP Standard Equipment No Data | 60.0 kWhUseable Battery | 210 km *Real Range | 286 Wh/km *Efficiency | Price United Kingdom Not Available The Netherlands Not Available Germany €76,217 Available to Order United Kingdom Not Available The Netherlands Not Available Germany Since February 2024 | Real Range Estimation between 150 - 310 km City - Cold Weather * 225 km Highway - Cold Weather * 150 km Combined - Cold Weather * 185 km City - Mild Weather * 310 km Highway - Mild Weather * 185 km Combined - Mild Weather * 235 km | Performance Acceleration 0 - 100 km/h 12.0 sec Top Speed 160 km/h Electric Range * 210 km Total Power 150 kW (204 PS) Total Torque 365 Nm Drive Front | Battery Nominal Capacity 66.0 kWh Battery Type Lithium-ion Number of Cells 192 Architecture 400 V Warranty Period No Data Warranty Mileage No Data Useable Capacity 60.0 kWh Cathode Material No Data Pack Configuration 96s2p Nominal Voltage 352 V Form Factor No Data Name / Reference No Data | Charging Home / Destination Charge Port Type 2 Port Location Left Side - Front Charge Power 11 kW AC Charge Time (0->210 km) 6h30m Charge Speed 33 km/h Fast Charging Charge Port CCS Port Location Left Side - Front Charge Power (max) 80 kW DC Charge Power (10-80%) 60 kW DC Charge Time (21->168 km) 44 min Charge Speed 200 km/h Autocharge Supported Yes Plug & Charge Plug & Charge Supported No Supported Protocol - | Bidirectional Charging (V2X / BPT) Vehicle-to-Load (V2L) V2L Supported No Max. Output Power - Exterior Outlet(s) - Interior Outlet(s) - Vehicle-to-Home (V2H) V2H via AC Supported No Max. Output Power - V2H via DC Supported No Max. Output Power - Vehicle-to-Grid (V2G) V2G via AC Supported No Max. Output Power - V2G via DC Supported No Max. Output Power - | Energy Consumption EVDB Real Range Range * 210 km Vehicle Consumption * 286 Wh/km CO2 Emissions 0 g/km Vehicle Fuel Equivalent * 3.2 l/100km WLTP Ratings (TEL) Range 236 km Rated Consumption 274 Wh/km Vehicle Consumption 254 Wh/km CO2 Emissions 0 g/km Rated Fuel Equivalent 3.1 l/100km Vehicle Fuel Equivalent 2.9 l/100km WLTP Ratings (TEH) Range 213 km Rated Consumption 306 Wh/km Vehicle Consumption 282 Wh/km CO2 Emissions 0 g/km Rated Fuel Equivalent 3.4 l/100km Vehicle Fuel Equivalent 3.2 l/100km | Real Energy Consumption Estimation between 194 - 400 Wh/km City - Cold Weather * 267 Wh/km Highway - Cold Weather * 400 Wh/km Combined - Cold Weather * 324 Wh/km City - Mild Weather * 194 Wh/km Highway - Mild Weather * 324 Wh/km Combined - Mild Weather * 255 Wh/km
Mercedes-Benz eVito Tourer Long 60 kWh | 13 | Miscellaneous Seats 8 people Isofix No Data Turning Circle No Data Platform No Data EV Dedicated Platform No Data Car Body Small Passenger Van Segment N - Commercial Roof Rails Yes Heat pump (HP) No Data HP Standard Equipment No Data | Miscellaneous Seats 8 people Isofix No Data Turning Circle No Data Platform No Data EV Dedicated Platform No Data Car Body Small Passenger Van Segment N - Commercial Roof Rails Yes Heat pump (HP) No Data HP Standard Equipment No Data | 60.0 kWhUseable Battery | 210 km *Real Range | 286 Wh/km *Efficiency | Price United Kingdom Not Available The Netherlands Not Available Germany €76,217 Available to Order United Kingdom Not Available The Netherlands Not Available Germany Since February 2024 | Real Range Estimation between 150 - 310 km City - Cold Weather * 225 km Highway - Cold Weather * 150 km Combined - Cold Weather * 185 km City - Mild Weather * 310 km Highway - Mild Weather * 185 km Combined - Mild Weather * 235 km | Performance Acceleration 0 - 100 km/h 12.0 sec Top Speed 160 km/h Electric Range * 210 km Total Power 150 kW (204 PS) Total Torque 365 Nm Drive Front | Battery Nominal Capacity 66.0 kWh Battery Type Lithium-ion Number of Cells 192 Architecture 400 V Warranty Period No Data Warranty Mileage No Data Useable Capacity 60.0 kWh Cathode Material No Data Pack Configuration 96s2p Nominal Voltage 352 V Form Factor No Data Name / Reference No Data | Charging Home / Destination Charge Port Type 2 Port Location Left Side - Front Charge Power 11 kW AC Charge Time (0->210 km) 6h30m Charge Speed 33 km/h Fast Charging Charge Port CCS Port Location Left Side - Front Charge Power (max) 80 kW DC Charge Power (10-80%) 60 kW DC Charge Time (21->168 km) 44 min Charge Speed 200 km/h Autocharge Supported Yes Plug & Charge Plug & Charge Supported No Supported Protocol - | Bidirectional Charging (V2X / BPT) Vehicle-to-Load (V2L) V2L Supported No Max. Output Power - Exterior Outlet(s) - Interior Outlet(s) - Vehicle-to-Home (V2H) V2H via AC Supported No Max. Output Power - V2H via DC Supported No Max. Output Power - Vehicle-to-Grid (V2G) V2G via AC Supported No Max. Output Power - V2G via DC Supported No Max. Output Power - | Energy Consumption EVDB Real Range Range * 210 km Vehicle Consumption * 286 Wh/km CO2 Emissions 0 g/km Vehicle Fuel Equivalent * 3.2 l/100km WLTP Ratings (TEL) Range 236 km Rated Consumption 274 Wh/km Vehicle Consumption 254 Wh/km CO2 Emissions 0 g/km Rated Fuel Equivalent 3.1 l/100km Vehicle Fuel Equivalent 2.9 l/100km WLTP Ratings (TEH) Range 213 km Rated Consumption 306 Wh/km Vehicle Consumption 282 Wh/km CO2 Emissions 0 g/km Rated Fuel Equivalent 3.4 l/100km Vehicle Fuel Equivalent 3.2 l/100km | Real Energy Consumption Estimation between 194 - 400 Wh/km City - Cold Weather * 267 Wh/km Highway - Cold Weather * 400 Wh/km Combined - Cold Weather * 324 Wh/km City - Mild Weather * 194 Wh/km Highway - Mild Weather * 324 Wh/km Combined - Mild Weather * 255 Wh/km | Dimensions and Weight Length 5370 mm Width 1928 mm Width with mirrors 2249 mm Height 1911 mm Wheelbase 3430 mm Weight Unladen (EU) 2641 kg Gross Vehicle Weight (GVWR) 3500 kg Max. Payload 934 kg Cargo Volume 1410 L Cargo Volume Max 5010 L Cargo Volume Frunk 0 L Roof Load No Data Tow Hitch Possible No Towing Weight Unbraked 0 kg Towing Weight Braked 0 kg Vertical Load Max 0 kg
Mercedes-Benz EQV 250 Extra-Long | 1 | 60.0 kWhUseable Battery | 60.0 kWhUseable Battery | 210 km *Real Range | 286 Wh/km *Efficiency | Price United Kingdom Not Available The Netherlands Not Available Germany €76,217 Available to Order United Kingdom Not Available The Netherlands Not Available Germany Since February 2024 | Real Range Estimation between 150 - 310 km City - Cold Weather * 225 km Highway - Cold Weather * 150 km Combined - Cold Weather * 185 km City - Mild Weather * 310 km Highway - Mild Weather * 185 km Combined - Mild Weather * 235 km | Performance Acceleration 0 - 100 km/h 12.0 sec Top Speed 160 km/h Electric Range * 210 km Total Power 150 kW (204 PS) Total Torque 365 Nm Drive Front | Battery Nominal Capacity 66.0 kWh Battery Type Lithium-ion Number of Cells 192 Architecture 400 V Warranty Period No Data Warranty Mileage No Data Useable Capacity 60.0 kWh Cathode Material No Data Pack Configuration 96s2p Nominal Voltage 352 V Form Factor No Data Name / Reference No Data | Charging Home / Destination Charge Port Type 2 Port Location Left Side - Front Charge Power 11 kW AC Charge Time (0->210 km) 6h30m Charge Speed 33 km/h Fast Charging Charge Port CCS Port Location Left Side - Front Charge Power (max) 80 kW DC Charge Power (10-80%) 60 kW DC Charge Time (21->168 km) 44 min Charge Speed 200 km/h Autocharge Supported Yes Plug & Charge Plug & Charge Supported No Supported Protocol - | Bidirectional Charging (V2X / BPT) Vehicle-to-Load (V2L) V2L Supported No Max. Output Power - Exterior Outlet(s) - Interior Outlet(s) - Vehicle-to-Home (V2H) V2H via AC Supported No Max. Output Power - V2H via DC Supported No Max. Output Power - Vehicle-to-Grid (V2G) V2G via AC Supported No Max. Output Power - V2G via DC Supported No Max. Output Power - | Energy Consumption EVDB Real Range Range * 210 km Vehicle Consumption * 286 Wh/km CO2 Emissions 0 g/km Vehicle Fuel Equivalent * 3.2 l/100km WLTP Ratings (TEL) Range 236 km Rated Consumption 274 Wh/km Vehicle Consumption 254 Wh/km CO2 Emissions 0 g/km Rated Fuel Equivalent 3.1 l/100km Vehicle Fuel Equivalent 2.9 l/100km WLTP Ratings (TEH) Range 213 km Rated Consumption 306 Wh/km Vehicle Consumption 282 Wh/km CO2 Emissions 0 g/km Rated Fuel Equivalent 3.4 l/100km Vehicle Fuel Equivalent 3.2 l/100km | Real Energy Consumption Estimation between 194 - 400 Wh/km City - Cold Weather * 267 Wh/km Highway - Cold Weather * 400 Wh/km Combined - Cold Weather * 324 Wh/km City - Mild Weather * 194 Wh/km Highway - Mild Weather * 324 Wh/km Combined - Mild Weather * 255 Wh/km | Dimensions and Weight Length 5370 mm Width 1928 mm Width with mirrors 2249 mm Height 1911 mm Wheelbase 3430 mm Weight Unladen (EU) 2641 kg Gross Vehicle Weight (GVWR) 3500 kg Max. Payload 934 kg Cargo Volume 1410 L Cargo Volume Max 5010 L Cargo Volume Frunk 0 L Roof Load No Data Tow Hitch Possible No Towing Weight Unbraked 0 kg Towing Weight Braked 0 kg Vertical Load Max 0 kg | Miscellaneous Seats 7 people Isofix No Data Turning Circle No Data Platform No Data EV Dedicated Platform No Data Car Body Small Passenger Van Segment N - Commercial Roof Rails Yes Heat pump (HP) No Data HP Standard Equipment No Data
Mercedes-Benz EQV 250 Extra-Long | 2 | 210 km *Real Range | 210 km *Real Range | 286 Wh/km *Efficiency | Price United Kingdom Not Available The Netherlands Not Available Germany €76,217 Available to Order United Kingdom Not Available The Netherlands Not Available Germany Since February 2024 | Real Range Estimation between 150 - 310 km City - Cold Weather * 225 km Highway - Cold Weather * 150 km Combined - Cold Weather * 185 km City - Mild Weather * 310 km Highway - Mild Weather * 185 km Combined - Mild Weather * 235 km | Performance Acceleration 0 - 100 km/h 12.0 sec Top Speed 160 km/h Electric Range * 210 km Total Power 150 kW (204 PS) Total Torque 365 Nm Drive Front | Battery Nominal Capacity 66.0 kWh Battery Type Lithium-ion Number of Cells 192 Architecture 400 V Warranty Period No Data Warranty Mileage No Data Useable Capacity 60.0 kWh Cathode Material No Data Pack Configuration 96s2p Nominal Voltage 352 V Form Factor No Data Name / Reference No Data | Charging Home / Destination Charge Port Type 2 Port Location Left Side - Front Charge Power 11 kW AC Charge Time (0->210 km) 6h30m Charge Speed 33 km/h Fast Charging Charge Port CCS Port Location Left Side - Front Charge Power (max) 80 kW DC Charge Power (10-80%) 60 kW DC Charge Time (21->168 km) 44 min Charge Speed 200 km/h Autocharge Supported Yes Plug & Charge Plug & Charge Supported No Supported Protocol - | Bidirectional Charging (V2X / BPT) Vehicle-to-Load (V2L) V2L Supported No Max. Output Power - Exterior Outlet(s) - Interior Outlet(s) - Vehicle-to-Home (V2H) V2H via AC Supported No Max. Output Power - V2H via DC Supported No Max. Output Power - Vehicle-to-Grid (V2G) V2G via AC Supported No Max. Output Power - V2G via DC Supported No Max. Output Power - | Energy Consumption EVDB Real Range Range * 210 km Vehicle Consumption * 286 Wh/km CO2 Emissions 0 g/km Vehicle Fuel Equivalent * 3.2 l/100km WLTP Ratings (TEL) Range 236 km Rated Consumption 274 Wh/km Vehicle Consumption 254 Wh/km CO2 Emissions 0 g/km Rated Fuel Equivalent 3.1 l/100km Vehicle Fuel Equivalent 2.9 l/100km WLTP Ratings (TEH) Range 213 km Rated Consumption 306 Wh/km Vehicle Consumption 282 Wh/km CO2 Emissions 0 g/km Rated Fuel Equivalent 3.4 l/100km Vehicle Fuel Equivalent 3.2 l/100km | Real Energy Consumption Estimation between 194 - 400 Wh/km City - Cold Weather * 267 Wh/km Highway - Cold Weather * 400 Wh/km Combined - Cold Weather * 324 Wh/km City - Mild Weather * 194 Wh/km Highway - Mild Weather * 324 Wh/km Combined - Mild Weather * 255 Wh/km | Dimensions and Weight Length 5370 mm Width 1928 mm Width with mirrors 2249 mm Height 1911 mm Wheelbase 3430 mm Weight Unladen (EU) 2641 kg Gross Vehicle Weight (GVWR) 3500 kg Max. Payload 934 kg Cargo Volume 1410 L Cargo Volume Max 5010 L Cargo Volume Frunk 0 L Roof Load No Data Tow Hitch Possible No Towing Weight Unbraked 0 kg Towing Weight Braked 0 kg Vertical Load Max 0 kg | Miscellaneous Seats 7 people Isofix No Data Turning Circle No Data Platform No Data EV Dedicated Platform No Data Car Body Small Passenger Van Segment N - Commercial Roof Rails Yes Heat pump (HP) No Data HP Standard Equipment No Data | 60.0 kWhUseable Battery
Mercedes-Benz EQV 250 Extra-Long | 3 | 286 Wh/km *Efficiency | 286 Wh/km *Efficiency | Price United Kingdom Not Available The Netherlands Not Available Germany €76,217 Available to Order United Kingdom Not Available The Netherlands Not Available Germany Since February 2024 | Real Range Estimation between 150 - 310 km City - Cold Weather * 225 km Highway - Cold Weather * 150 km Combined - Cold Weather * 185 km City - Mild Weather * 310 km Highway - Mild Weather * 185 km Combined - Mild Weather * 235 km | Performance Acceleration 0 - 100 km/h 12.0 sec Top Speed 160 km/h Electric Range * 210 km Total Power 150 kW (204 PS) Total Torque 365 Nm Drive Front | Battery Nominal Capacity 66.0 kWh Battery Type Lithium-ion Number of Cells 192 Architecture 400 V Warranty Period No Data Warranty Mileage No Data Useable Capacity 60.0 kWh Cathode Material No Data Pack Configuration 96s2p Nominal Voltage 352 V Form Factor No Data Name / Reference No Data | Charging Home / Destination Charge Port Type 2 Port Location Left Side - Front Charge Power 11 kW AC Charge Time (0->210 km) 6h30m Charge Speed 33 km/h Fast Charging Charge Port CCS Port Location Left Side - Front Charge Power (max) 80 kW DC Charge Power (10-80%) 60 kW DC Charge Time (21->168 km) 44 min Charge Speed 200 km/h Autocharge Supported Yes Plug & Charge Plug & Charge Supported No Supported Protocol - | Bidirectional Charging (V2X / BPT) Vehicle-to-Load (V2L) V2L Supported No Max. Output Power - Exterior Outlet(s) - Interior Outlet(s) - Vehicle-to-Home (V2H) V2H via AC Supported No Max. Output Power - V2H via DC Supported No Max. Output Power - Vehicle-to-Grid (V2G) V2G via AC Supported No Max. Output Power - V2G via DC Supported No Max. Output Power - | Energy Consumption EVDB Real Range Range * 210 km Vehicle Consumption * 286 Wh/km CO2 Emissions 0 g/km Vehicle Fuel Equivalent * 3.2 l/100km WLTP Ratings (TEL) Range 236 km Rated Consumption 274 Wh/km Vehicle Consumption 254 Wh/km CO2 Emissions 0 g/km Rated Fuel Equivalent 3.1 l/100km Vehicle Fuel Equivalent 2.9 l/100km WLTP Ratings (TEH) Range 213 km Rated Consumption 306 Wh/km Vehicle Consumption 282 Wh/km CO2 Emissions 0 g/km Rated Fuel Equivalent 3.4 l/100km Vehicle Fuel Equivalent 3.2 l/100km | Real Energy Consumption Estimation between 194 - 400 Wh/km City - Cold Weather * 267 Wh/km Highway - Cold Weather * 400 Wh/km Combined - Cold Weather * 324 Wh/km City - Mild Weather * 194 Wh/km Highway - Mild Weather * 324 Wh/km Combined - Mild Weather * 255 Wh/km | Dimensions and Weight Length 5370 mm Width 1928 mm Width with mirrors 2249 mm Height 1911 mm Wheelbase 3430 mm Weight Unladen (EU) 2641 kg Gross Vehicle Weight (GVWR) 3500 kg Max. Payload 934 kg Cargo Volume 1410 L Cargo Volume Max 5010 L Cargo Volume Frunk 0 L Roof Load No Data Tow Hitch Possible No Towing Weight Unbraked 0 kg Towing Weight Braked 0 kg Vertical Load Max 0 kg | Miscellaneous Seats 7 people Isofix No Data Turning Circle No Data Platform No Data EV Dedicated Platform No Data Car Body Small Passenger Van Segment N - Commercial Roof Rails Yes Heat pump (HP) No Data HP Standard Equipment No Data | 60.0 kWhUseable Battery | 215 km *Real Range
Mercedes-Benz EQV 250 Extra-Long | 4 | Price United Kingdom Not Available The Netherlands Not Available Germany €76,217 Available to Order United Kingdom Not Available The Netherlands Not Available Germany Since February 2024 | Price United Kingdom Not Available The Netherlands Not Available Germany €76,217 Available to Order United Kingdom Not Available The Netherlands Not Available Germany Since February 2024 | Real Range Estimation between 150 - 310 km City - Cold Weather * 225 km Highway - Cold Weather * 150 km Combined - Cold Weather * 185 km City - Mild Weather * 310 km Highway - Mild Weather * 185 km Combined - Mild Weather * 235 km | Performance Acceleration 0 - 100 km/h 12.0 sec Top Speed 160 km/h Electric Range * 210 km Total Power 150 kW (204 PS) Total Torque 365 Nm Drive Front | Battery Nominal Capacity 66.0 kWh Battery Type Lithium-ion Number of Cells 192 Architecture 400 V Warranty Period No Data Warranty Mileage No Data Useable Capacity 60.0 kWh Cathode Material No Data Pack Configuration 96s2p Nominal Voltage 352 V Form Factor No Data Name / Reference No Data | Charging Home / Destination Charge Port Type 2 Port Location Left Side - Front Charge Power 11 kW AC Charge Time (0->210 km) 6h30m Charge Speed 33 km/h Fast Charging Charge Port CCS Port Location Left Side - Front Charge Power (max) 80 kW DC Charge Power (10-80%) 60 kW DC Charge Time (21->168 km) 44 min Charge Speed 200 km/h Autocharge Supported Yes Plug & Charge Plug & Charge Supported No Supported Protocol - | Bidirectional Charging (V2X / BPT) Vehicle-to-Load (V2L) V2L Supported No Max. Output Power - Exterior Outlet(s) - Interior Outlet(s) - Vehicle-to-Home (V2H) V2H via AC Supported No Max. Output Power - V2H via DC Supported No Max. Output Power - Vehicle-to-Grid (V2G) V2G via AC Supported No Max. Output Power - V2G via DC Supported No Max. Output Power - | Energy Consumption EVDB Real Range Range * 210 km Vehicle Consumption * 286 Wh/km CO2 Emissions 0 g/km Vehicle Fuel Equivalent * 3.2 l/100km WLTP Ratings (TEL) Range 236 km Rated Consumption 274 Wh/km Vehicle Consumption 254 Wh/km CO2 Emissions 0 g/km Rated Fuel Equivalent 3.1 l/100km Vehicle Fuel Equivalent 2.9 l/100km WLTP Ratings (TEH) Range 213 km Rated Consumption 306 Wh/km Vehicle Consumption 282 Wh/km CO2 Emissions 0 g/km Rated Fuel Equivalent 3.4 l/100km Vehicle Fuel Equivalent 3.2 l/100km | Real Energy Consumption Estimation between 194 - 400 Wh/km City - Cold Weather * 267 Wh/km Highway - Cold Weather * 400 Wh/km Combined - Cold Weather * 324 Wh/km City - Mild Weather * 194 Wh/km Highway - Mild Weather * 324 Wh/km Combined - Mild Weather * 255 Wh/km | Dimensions and Weight Length 5370 mm Width 1928 mm Width with mirrors 2249 mm Height 1911 mm Wheelbase 3430 mm Weight Unladen (EU) 2641 kg Gross Vehicle Weight (GVWR) 3500 kg Max. Payload 934 kg Cargo Volume 1410 L Cargo Volume Max 5010 L Cargo Volume Frunk 0 L Roof Load No Data Tow Hitch Possible No Towing Weight Unbraked 0 kg Towing Weight Braked 0 kg Vertical Load Max 0 kg | Miscellaneous Seats 7 people Isofix No Data Turning Circle No Data Platform No Data EV Dedicated Platform No Data Car Body Small Passenger Van Segment N - Commercial Roof Rails Yes Heat pump (HP) No Data HP Standard Equipment No Data | 60.0 kWhUseable Battery | 215 km *Real Range | 279 Wh/km *Efficiency
Mercedes-Benz EQV 250 Extra-Long | 5 | Real Range Estimation between 150 - 310 km City - Cold Weather * 225 km Highway - Cold Weather * 150 km Combined - Cold Weather * 185 km City - Mild Weather * 310 km Highway - Mild Weather * 185 km Combined - Mild Weather * 235 km | Real Range Estimation between 150 - 310 km City - Cold Weather * 225 km Highway - Cold Weather * 150 km Combined - Cold Weather * 185 km City - Mild Weather * 310 km Highway - Mild Weather * 185 km Combined - Mild Weather * 235 km | Performance Acceleration 0 - 100 km/h 12.0 sec Top Speed 160 km/h Electric Range * 210 km Total Power 150 kW (204 PS) Total Torque 365 Nm Drive Front | Battery Nominal Capacity 66.0 kWh Battery Type Lithium-ion Number of Cells 192 Architecture 400 V Warranty Period No Data Warranty Mileage No Data Useable Capacity 60.0 kWh Cathode Material No Data Pack Configuration 96s2p Nominal Voltage 352 V Form Factor No Data Name / Reference No Data | Charging Home / Destination Charge Port Type 2 Port Location Left Side - Front Charge Power 11 kW AC Charge Time (0->210 km) 6h30m Charge Speed 33 km/h Fast Charging Charge Port CCS Port Location Left Side - Front Charge Power (max) 80 kW DC Charge Power (10-80%) 60 kW DC Charge Time (21->168 km) 44 min Charge Speed 200 km/h Autocharge Supported Yes Plug & Charge Plug & Charge Supported No Supported Protocol - | Bidirectional Charging (V2X / BPT) Vehicle-to-Load (V2L) V2L Supported No Max. Output Power - Exterior Outlet(s) - Interior Outlet(s) - Vehicle-to-Home (V2H) V2H via AC Supported No Max. Output Power - V2H via DC Supported No Max. Output Power - Vehicle-to-Grid (V2G) V2G via AC Supported No Max. Output Power - V2G via DC Supported No Max. Output Power - | Energy Consumption EVDB Real Range Range * 210 km Vehicle Consumption * 286 Wh/km CO2 Emissions 0 g/km Vehicle Fuel Equivalent * 3.2 l/100km WLTP Ratings (TEL) Range 236 km Rated Consumption 274 Wh/km Vehicle Consumption 254 Wh/km CO2 Emissions 0 g/km Rated Fuel Equivalent 3.1 l/100km Vehicle Fuel Equivalent 2.9 l/100km WLTP Ratings (TEH) Range 213 km Rated Consumption 306 Wh/km Vehicle Consumption 282 Wh/km CO2 Emissions 0 g/km Rated Fuel Equivalent 3.4 l/100km Vehicle Fuel Equivalent 3.2 l/100km | Real Energy Consumption Estimation between 194 - 400 Wh/km City - Cold Weather * 267 Wh/km Highway - Cold Weather * 400 Wh/km Combined - Cold Weather * 324 Wh/km City - Mild Weather * 194 Wh/km Highway - Mild Weather * 324 Wh/km Combined - Mild Weather * 255 Wh/km | Dimensions and Weight Length 5370 mm Width 1928 mm Width with mirrors 2249 mm Height 1911 mm Wheelbase 3430 mm Weight Unladen (EU) 2641 kg Gross Vehicle Weight (GVWR) 3500 kg Max. Payload 934 kg Cargo Volume 1410 L Cargo Volume Max 5010 L Cargo Volume Frunk 0 L Roof Load No Data Tow Hitch Possible No Towing Weight Unbraked 0 kg Towing Weight Braked 0 kg Vertical Load Max 0 kg | Miscellaneous Seats 7 people Isofix No Data Turning Circle No Data Platform No Data EV Dedicated Platform No Data Car Body Small Passenger Van Segment N - Commercial Roof Rails Yes Heat pump (HP) No Data HP Standard Equipment No Data | 60.0 kWhUseable Battery | 215 km *Real Range | 279 Wh/km *Efficiency | Price United Kingdom Not Available The Netherlands Not Available Germany €69,309 Available to Order United Kingdom Not Available The Netherlands Not Available Germany Since February 2024
Mercedes-Benz EQV 250 Extra-Long | 6 | Performance Acceleration 0 - 100 km/h 12.0 sec Top Speed 160 km/h Electric Range * 210 km Total Power 150 kW (204 PS) Total Torque 365 Nm Drive Front | Performance Acceleration 0 - 100 km/h 12.0 sec Top Speed 160 km/h Electric Range * 210 km Total Power 150 kW (204 PS) Total Torque 365 Nm Drive Front | Battery Nominal Capacity 66.0 kWh Battery Type Lithium-ion Number of Cells 192 Architecture 400 V Warranty Period No Data Warranty Mileage No Data Useable Capacity 60.0 kWh Cathode Material No Data Pack Configuration 96s2p Nominal Voltage 352 V Form Factor No Data Name / Reference No Data | Charging Home / Destination Charge Port Type 2 Port Location Left Side - Front Charge Power 11 kW AC Charge Time (0->210 km) 6h30m Charge Speed 33 km/h Fast Charging Charge Port CCS Port Location Left Side - Front Charge Power (max) 80 kW DC Charge Power (10-80%) 60 kW DC Charge Time (21->168 km) 44 min Charge Speed 200 km/h Autocharge Supported Yes Plug & Charge Plug & Charge Supported No Supported Protocol - | Bidirectional Charging (V2X / BPT) Vehicle-to-Load (V2L) V2L Supported No Max. Output Power - Exterior Outlet(s) - Interior Outlet(s) - Vehicle-to-Home (V2H) V2H via AC Supported No Max. Output Power - V2H via DC Supported No Max. Output Power - Vehicle-to-Grid (V2G) V2G via AC Supported No Max. Output Power - V2G via DC Supported No Max. Output Power - | Energy Consumption EVDB Real Range Range * 210 km Vehicle Consumption * 286 Wh/km CO2 Emissions 0 g/km Vehicle Fuel Equivalent * 3.2 l/100km WLTP Ratings (TEL) Range 236 km Rated Consumption 274 Wh/km Vehicle Consumption 254 Wh/km CO2 Emissions 0 g/km Rated Fuel Equivalent 3.1 l/100km Vehicle Fuel Equivalent 2.9 l/100km WLTP Ratings (TEH) Range 213 km Rated Consumption 306 Wh/km Vehicle Consumption 282 Wh/km CO2 Emissions 0 g/km Rated Fuel Equivalent 3.4 l/100km Vehicle Fuel Equivalent 3.2 l/100km | Real Energy Consumption Estimation between 194 - 400 Wh/km City - Cold Weather * 267 Wh/km Highway - Cold Weather * 400 Wh/km Combined - Cold Weather * 324 Wh/km City - Mild Weather * 194 Wh/km Highway - Mild Weather * 324 Wh/km Combined - Mild Weather * 255 Wh/km | Dimensions and Weight Length 5370 mm Width 1928 mm Width with mirrors 2249 mm Height 1911 mm Wheelbase 3430 mm Weight Unladen (EU) 2641 kg Gross Vehicle Weight (GVWR) 3500 kg Max. Payload 934 kg Cargo Volume 1410 L Cargo Volume Max 5010 L Cargo Volume Frunk 0 L Roof Load No Data Tow Hitch Possible No Towing Weight Unbraked 0 kg Towing Weight Braked 0 kg Vertical Load Max 0 kg | Miscellaneous Seats 7 people Isofix No Data Turning Circle No Data Platform No Data EV Dedicated Platform No Data Car Body Small Passenger Van Segment N - Commercial Roof Rails Yes Heat pump (HP) No Data HP Standard Equipment No Data | 60.0 kWhUseable Battery | 215 km *Real Range | 279 Wh/km *Efficiency | Price United Kingdom Not Available The Netherlands Not Available Germany €69,309 Available to Order United Kingdom Not Available The Netherlands Not Available Germany Since February 2024 | Real Range Estimation between 155 - 315 km City - Cold Weather * 230 km Highway - Cold Weather * 155 km Combined - Cold Weather * 190 km City - Mild Weather * 315 km Highway - Mild Weather * 190 km Combined - Mild Weather * 240 km
Mercedes-Benz EQV 250 Extra-Long | 7 | Battery Nominal Capacity 66.0 kWh Battery Type Lithium-ion Number of Cells 192 Architecture 400 V Warranty Period No Data Warranty Mileage No Data Useable Capacity 60.0 kWh Cathode Material No Data Pack Configuration 96s2p Nominal Voltage 352 V Form Factor No Data Name / Reference No Data | Battery Nominal Capacity 66.0 kWh Battery Type Lithium-ion Number of Cells 192 Architecture 400 V Warranty Period No Data Warranty Mileage No Data Useable Capacity 60.0 kWh Cathode Material No Data Pack Configuration 96s2p Nominal Voltage 352 V Form Factor No Data Name / Reference No Data | Charging Home / Destination Charge Port Type 2 Port Location Left Side - Front Charge Power 11 kW AC Charge Time (0->210 km) 6h30m Charge Speed 33 km/h Fast Charging Charge Port CCS Port Location Left Side - Front Charge Power (max) 80 kW DC Charge Power (10-80%) 60 kW DC Charge Time (21->168 km) 44 min Charge Speed 200 km/h Autocharge Supported Yes Plug & Charge Plug & Charge Supported No Supported Protocol - | Bidirectional Charging (V2X / BPT) Vehicle-to-Load (V2L) V2L Supported No Max. Output Power - Exterior Outlet(s) - Interior Outlet(s) - Vehicle-to-Home (V2H) V2H via AC Supported No Max. Output Power - V2H via DC Supported No Max. Output Power - Vehicle-to-Grid (V2G) V2G via AC Supported No Max. Output Power - V2G via DC Supported No Max. Output Power - | Energy Consumption EVDB Real Range Range * 210 km Vehicle Consumption * 286 Wh/km CO2 Emissions 0 g/km Vehicle Fuel Equivalent * 3.2 l/100km WLTP Ratings (TEL) Range 236 km Rated Consumption 274 Wh/km Vehicle Consumption 254 Wh/km CO2 Emissions 0 g/km Rated Fuel Equivalent 3.1 l/100km Vehicle Fuel Equivalent 2.9 l/100km WLTP Ratings (TEH) Range 213 km Rated Consumption 306 Wh/km Vehicle Consumption 282 Wh/km CO2 Emissions 0 g/km Rated Fuel Equivalent 3.4 l/100km Vehicle Fuel Equivalent 3.2 l/100km | Real Energy Consumption Estimation between 194 - 400 Wh/km City - Cold Weather * 267 Wh/km Highway - Cold Weather * 400 Wh/km Combined - Cold Weather * 324 Wh/km City - Mild Weather * 194 Wh/km Highway - Mild Weather * 324 Wh/km Combined - Mild Weather * 255 Wh/km | Dimensions and Weight Length 5370 mm Width 1928 mm Width with mirrors 2249 mm Height 1911 mm Wheelbase 3430 mm Weight Unladen (EU) 2641 kg Gross Vehicle Weight (GVWR) 3500 kg Max. Payload 934 kg Cargo Volume 1410 L Cargo Volume Max 5010 L Cargo Volume Frunk 0 L Roof Load No Data Tow Hitch Possible No Towing Weight Unbraked 0 kg Towing Weight Braked 0 kg Vertical Load Max 0 kg | Miscellaneous Seats 7 people Isofix No Data Turning Circle No Data Platform No Data EV Dedicated Platform No Data Car Body Small Passenger Van Segment N - Commercial Roof Rails Yes Heat pump (HP) No Data HP Standard Equipment No Data | 60.0 kWhUseable Battery | 215 km *Real Range | 279 Wh/km *Efficiency | Price United Kingdom Not Available The Netherlands Not Available Germany €69,309 Available to Order United Kingdom Not Available The Netherlands Not Available Germany Since February 2024 | Real Range Estimation between 155 - 315 km City - Cold Weather * 230 km Highway - Cold Weather * 155 km Combined - Cold Weather * 190 km City - Mild Weather * 315 km Highway - Mild Weather * 190 km Combined - Mild Weather * 240 km | Performance Acceleration 0 - 100 km/h 12.0 sec Top Speed 160 km/h Electric Range * 215 km Total Power 150 kW (204 PS) Total Torque 360 Nm Drive Front
Mercedes-Benz EQV 250 Extra-Long | 8 | Charging Home / Destination Charge Port Type 2 Port Location Left Side - Front Charge Power 11 kW AC Charge Time (0->210 km) 6h30m Charge Speed 33 km/h Fast Charging Charge Port CCS Port Location Left Side - Front Charge Power (max) 80 kW DC Charge Power (10-80%) 60 kW DC Charge Time (21->168 km) 44 min Charge Speed 200 km/h Autocharge Supported Yes Plug & Charge Plug & Charge Supported No Supported Protocol - | Charging Home / Destination Charge Port Type 2 Port Location Left Side - Front Charge Power 11 kW AC Charge Time (0->210 km) 6h30m Charge Speed 33 km/h Fast Charging Charge Port CCS Port Location Left Side - Front Charge Power (max) 80 kW DC Charge Power (10-80%) 60 kW DC Charge Time (21->168 km) 44 min Charge Speed 200 km/h Autocharge Supported Yes Plug & Charge Plug & Charge Supported No Supported Protocol - | Bidirectional Charging (V2X / BPT) Vehicle-to-Load (V2L) V2L Supported No Max. Output Power - Exterior Outlet(s) - Interior Outlet(s) - Vehicle-to-Home (V2H) V2H via AC Supported No Max. Output Power - V2H via DC Supported No Max. Output Power - Vehicle-to-Grid (V2G) V2G via AC Supported No Max. Output Power - V2G via DC Supported No Max. Output Power - | Energy Consumption EVDB Real Range Range * 210 km Vehicle Consumption * 286 Wh/km CO2 Emissions 0 g/km Vehicle Fuel Equivalent * 3.2 l/100km WLTP Ratings (TEL) Range 236 km Rated Consumption 274 Wh/km Vehicle Consumption 254 Wh/km CO2 Emissions 0 g/km Rated Fuel Equivalent 3.1 l/100km Vehicle Fuel Equivalent 2.9 l/100km WLTP Ratings (TEH) Range 213 km Rated Consumption 306 Wh/km Vehicle Consumption 282 Wh/km CO2 Emissions 0 g/km Rated Fuel Equivalent 3.4 l/100km Vehicle Fuel Equivalent 3.2 l/100km | Real Energy Consumption Estimation between 194 - 400 Wh/km City - Cold Weather * 267 Wh/km Highway - Cold Weather * 400 Wh/km Combined - Cold Weather * 324 Wh/km City - Mild Weather * 194 Wh/km Highway - Mild Weather * 324 Wh/km Combined - Mild Weather * 255 Wh/km | Dimensions and Weight Length 5370 mm Width 1928 mm Width with mirrors 2249 mm Height 1911 mm Wheelbase 3430 mm Weight Unladen (EU) 2641 kg Gross Vehicle Weight (GVWR) 3500 kg Max. Payload 934 kg Cargo Volume 1410 L Cargo Volume Max 5010 L Cargo Volume Frunk 0 L Roof Load No Data Tow Hitch Possible No Towing Weight Unbraked 0 kg Towing Weight Braked 0 kg Vertical Load Max 0 kg | Miscellaneous Seats 7 people Isofix No Data Turning Circle No Data Platform No Data EV Dedicated Platform No Data Car Body Small Passenger Van Segment N - Commercial Roof Rails Yes Heat pump (HP) No Data HP Standard Equipment No Data | 60.0 kWhUseable Battery | 215 km *Real Range | 279 Wh/km *Efficiency | Price United Kingdom Not Available The Netherlands Not Available Germany €69,309 Available to Order United Kingdom Not Available The Netherlands Not Available Germany Since February 2024 | Real Range Estimation between 155 - 315 km City - Cold Weather * 230 km Highway - Cold Weather * 155 km Combined - Cold Weather * 190 km City - Mild Weather * 315 km Highway - Mild Weather * 190 km Combined - Mild Weather * 240 km | Performance Acceleration 0 - 100 km/h 12.0 sec Top Speed 160 km/h Electric Range * 215 km Total Power 150 kW (204 PS) Total Torque 360 Nm Drive Front | Battery Nominal Capacity 66.0 kWh Battery Type Lithium-ion Number of Cells 192 Architecture 400 V Warranty Period No Data Warranty Mileage No Data Useable Capacity 60.0 kWh Cathode Material No Data Pack Configuration 96s2p Nominal Voltage 352 V Form Factor No Data Name / Reference No Data
Mercedes-Benz EQV 250 Extra-Long | 9 | Bidirectional Charging (V2X / BPT) Vehicle-to-Load (V2L) V2L Supported No Max. Output Power - Exterior Outlet(s) - Interior Outlet(s) - Vehicle-to-Home (V2H) V2H via AC Supported No Max. Output Power - V2H via DC Supported No Max. Output Power - Vehicle-to-Grid (V2G) V2G via AC Supported No Max. Output Power - V2G via DC Supported No Max. Output Power - | Bidirectional Charging (V2X / BPT) Vehicle-to-Load (V2L) V2L Supported No Max. Output Power - Exterior Outlet(s) - Interior Outlet(s) - Vehicle-to-Home (V2H) V2H via AC Supported No Max. Output Power - V2H via DC Supported No Max. Output Power - Vehicle-to-Grid (V2G) V2G via AC Supported No Max. Output Power - V2G via DC Supported No Max. Output Power - | Energy Consumption EVDB Real Range Range * 210 km Vehicle Consumption * 286 Wh/km CO2 Emissions 0 g/km Vehicle Fuel Equivalent * 3.2 l/100km WLTP Ratings (TEL) Range 236 km Rated Consumption 274 Wh/km Vehicle Consumption 254 Wh/km CO2 Emissions 0 g/km Rated Fuel Equivalent 3.1 l/100km Vehicle Fuel Equivalent 2.9 l/100km WLTP Ratings (TEH) Range 213 km Rated Consumption 306 Wh/km Vehicle Consumption 282 Wh/km CO2 Emissions 0 g/km Rated Fuel Equivalent 3.4 l/100km Vehicle Fuel Equivalent 3.2 l/100km | Real Energy Consumption Estimation between 194 - 400 Wh/km City - Cold Weather * 267 Wh/km Highway - Cold Weather * 400 Wh/km Combined - Cold Weather * 324 Wh/km City - Mild Weather * 194 Wh/km Highway - Mild Weather * 324 Wh/km Combined - Mild Weather * 255 Wh/km | Dimensions and Weight Length 5370 mm Width 1928 mm Width with mirrors 2249 mm Height 1911 mm Wheelbase 3430 mm Weight Unladen (EU) 2641 kg Gross Vehicle Weight (GVWR) 3500 kg Max. Payload 934 kg Cargo Volume 1410 L Cargo Volume Max 5010 L Cargo Volume Frunk 0 L Roof Load No Data Tow Hitch Possible No Towing Weight Unbraked 0 kg Towing Weight Braked 0 kg Vertical Load Max 0 kg | Miscellaneous Seats 7 people Isofix No Data Turning Circle No Data Platform No Data EV Dedicated Platform No Data Car Body Small Passenger Van Segment N - Commercial Roof Rails Yes Heat pump (HP) No Data HP Standard Equipment No Data | 60.0 kWhUseable Battery | 215 km *Real Range | 279 Wh/km *Efficiency | Price United Kingdom Not Available The Netherlands Not Available Germany €69,309 Available to Order United Kingdom Not Available The Netherlands Not Available Germany Since February 2024 | Real Range Estimation between 155 - 315 km City - Cold Weather * 230 km Highway - Cold Weather * 155 km Combined - Cold Weather * 190 km City - Mild Weather * 315 km Highway - Mild Weather * 190 km Combined - Mild Weather * 240 km | Performance Acceleration 0 - 100 km/h 12.0 sec Top Speed 160 km/h Electric Range * 215 km Total Power 150 kW (204 PS) Total Torque 360 Nm Drive Front | Battery Nominal Capacity 66.0 kWh Battery Type Lithium-ion Number of Cells 192 Architecture 400 V Warranty Period No Data Warranty Mileage No Data Useable Capacity 60.0 kWh Cathode Material No Data Pack Configuration 96s2p Nominal Voltage 352 V Form Factor No Data Name / Reference No Data | Charging Home / Destination Charge Port Type 2 Port Location Left Side - Front Charge Power 11 kW AC Charge Time (0->215 km) 6h30m Charge Speed 34 km/h Fast Charging Charge Port CCS Port Location Left Side - Front Charge Power (max) 80 kW DC Charge Power (10-80%) 60 kW DC Charge Time (21->172 km) 44 min Charge Speed 200 km/h Autocharge Supported Yes Plug & Charge Plug & Charge Supported No Supported Protocol -
Mercedes-Benz EQV 250 Extra-Long | 10 | Energy Consumption EVDB Real Range Range * 210 km Vehicle Consumption * 286 Wh/km CO2 Emissions 0 g/km Vehicle Fuel Equivalent * 3.2 l/100km WLTP Ratings (TEL) Range 236 km Rated Consumption 274 Wh/km Vehicle Consumption 254 Wh/km CO2 Emissions 0 g/km Rated Fuel Equivalent 3.1 l/100km Vehicle Fuel Equivalent 2.9 l/100km WLTP Ratings (TEH) Range 213 km Rated Consumption 306 Wh/km Vehicle Consumption 282 Wh/km CO2 Emissions 0 g/km Rated Fuel Equivalent 3.4 l/100km Vehicle Fuel Equivalent 3.2 l/100km | Energy Consumption EVDB Real Range Range * 210 km Vehicle Consumption * 286 Wh/km CO2 Emissions 0 g/km Vehicle Fuel Equivalent * 3.2 l/100km WLTP Ratings (TEL) Range 236 km Rated Consumption 274 Wh/km Vehicle Consumption 254 Wh/km CO2 Emissions 0 g/km Rated Fuel Equivalent 3.1 l/100km Vehicle Fuel Equivalent 2.9 l/100km WLTP Ratings (TEH) Range 213 km Rated Consumption 306 Wh/km Vehicle Consumption 282 Wh/km CO2 Emissions 0 g/km Rated Fuel Equivalent 3.4 l/100km Vehicle Fuel Equivalent 3.2 l/100km | Real Energy Consumption Estimation between 194 - 400 Wh/km City - Cold Weather * 267 Wh/km Highway - Cold Weather * 400 Wh/km Combined - Cold Weather * 324 Wh/km City - Mild Weather * 194 Wh/km Highway - Mild Weather * 324 Wh/km Combined - Mild Weather * 255 Wh/km | Dimensions and Weight Length 5370 mm Width 1928 mm Width with mirrors 2249 mm Height 1911 mm Wheelbase 3430 mm Weight Unladen (EU) 2641 kg Gross Vehicle Weight (GVWR) 3500 kg Max. Payload 934 kg Cargo Volume 1410 L Cargo Volume Max 5010 L Cargo Volume Frunk 0 L Roof Load No Data Tow Hitch Possible No Towing Weight Unbraked 0 kg Towing Weight Braked 0 kg Vertical Load Max 0 kg | Miscellaneous Seats 7 people Isofix No Data Turning Circle No Data Platform No Data EV Dedicated Platform No Data Car Body Small Passenger Van Segment N - Commercial Roof Rails Yes Heat pump (HP) No Data HP Standard Equipment No Data | 60.0 kWhUseable Battery | 215 km *Real Range | 279 Wh/km *Efficiency | Price United Kingdom Not Available The Netherlands Not Available Germany €69,309 Available to Order United Kingdom Not Available The Netherlands Not Available Germany Since February 2024 | Real Range Estimation between 155 - 315 km City - Cold Weather * 230 km Highway - Cold Weather * 155 km Combined - Cold Weather * 190 km City - Mild Weather * 315 km Highway - Mild Weather * 190 km Combined - Mild Weather * 240 km | Performance Acceleration 0 - 100 km/h 12.0 sec Top Speed 160 km/h Electric Range * 215 km Total Power 150 kW (204 PS) Total Torque 360 Nm Drive Front | Battery Nominal Capacity 66.0 kWh Battery Type Lithium-ion Number of Cells 192 Architecture 400 V Warranty Period No Data Warranty Mileage No Data Useable Capacity 60.0 kWh Cathode Material No Data Pack Configuration 96s2p Nominal Voltage 352 V Form Factor No Data Name / Reference No Data | Charging Home / Destination Charge Port Type 2 Port Location Left Side - Front Charge Power 11 kW AC Charge Time (0->215 km) 6h30m Charge Speed 34 km/h Fast Charging Charge Port CCS Port Location Left Side - Front Charge Power (max) 80 kW DC Charge Power (10-80%) 60 kW DC Charge Time (21->172 km) 44 min Charge Speed 200 km/h Autocharge Supported Yes Plug & Charge Plug & Charge Supported No Supported Protocol - | Bidirectional Charging (V2X / BPT) Vehicle-to-Load (V2L) V2L Supported No Max. Output Power - Exterior Outlet(s) - Interior Outlet(s) - Vehicle-to-Home (V2H) V2H via AC Supported No Max. Output Power - V2H via DC Supported No Max. Output Power - Vehicle-to-Grid (V2G) V2G via AC Supported No Max. Output Power - V2G via DC Supported No Max. Output Power -
Mercedes-Benz EQV 250 Extra-Long | 11 | Real Energy Consumption Estimation between 194 - 400 Wh/km City - Cold Weather * 267 Wh/km Highway - Cold Weather * 400 Wh/km Combined - Cold Weather * 324 Wh/km City - Mild Weather * 194 Wh/km Highway - Mild Weather * 324 Wh/km Combined - Mild Weather * 255 Wh/km | Real Energy Consumption Estimation between 194 - 400 Wh/km City - Cold Weather * 267 Wh/km Highway - Cold Weather * 400 Wh/km Combined - Cold Weather * 324 Wh/km City - Mild Weather * 194 Wh/km Highway - Mild Weather * 324 Wh/km Combined - Mild Weather * 255 Wh/km | Dimensions and Weight Length 5370 mm Width 1928 mm Width with mirrors 2249 mm Height 1911 mm Wheelbase 3430 mm Weight Unladen (EU) 2641 kg Gross Vehicle Weight (GVWR) 3500 kg Max. Payload 934 kg Cargo Volume 1410 L Cargo Volume Max 5010 L Cargo Volume Frunk 0 L Roof Load No Data Tow Hitch Possible No Towing Weight Unbraked 0 kg Towing Weight Braked 0 kg Vertical Load Max 0 kg | Miscellaneous Seats 7 people Isofix No Data Turning Circle No Data Platform No Data EV Dedicated Platform No Data Car Body Small Passenger Van Segment N - Commercial Roof Rails Yes Heat pump (HP) No Data HP Standard Equipment No Data | 60.0 kWhUseable Battery | 215 km *Real Range | 279 Wh/km *Efficiency | Price United Kingdom Not Available The Netherlands Not Available Germany €69,309 Available to Order United Kingdom Not Available The Netherlands Not Available Germany Since February 2024 | Real Range Estimation between 155 - 315 km City - Cold Weather * 230 km Highway - Cold Weather * 155 km Combined - Cold Weather * 190 km City - Mild Weather * 315 km Highway - Mild Weather * 190 km Combined - Mild Weather * 240 km | Performance Acceleration 0 - 100 km/h 12.0 sec Top Speed 160 km/h Electric Range * 215 km Total Power 150 kW (204 PS) Total Torque 360 Nm Drive Front | Battery Nominal Capacity 66.0 kWh Battery Type Lithium-ion Number of Cells 192 Architecture 400 V Warranty Period No Data Warranty Mileage No Data Useable Capacity 60.0 kWh Cathode Material No Data Pack Configuration 96s2p Nominal Voltage 352 V Form Factor No Data Name / Reference No Data | Charging Home / Destination Charge Port Type 2 Port Location Left Side - Front Charge Power 11 kW AC Charge Time (0->215 km) 6h30m Charge Speed 34 km/h Fast Charging Charge Port CCS Port Location Left Side - Front Charge Power (max) 80 kW DC Charge Power (10-80%) 60 kW DC Charge Time (21->172 km) 44 min Charge Speed 200 km/h Autocharge Supported Yes Plug & Charge Plug & Charge Supported No Supported Protocol - | Bidirectional Charging (V2X / BPT) Vehicle-to-Load (V2L) V2L Supported No Max. Output Power - Exterior Outlet(s) - Interior Outlet(s) - Vehicle-to-Home (V2H) V2H via AC Supported No Max. Output Power - V2H via DC Supported No Max. Output Power - Vehicle-to-Grid (V2G) V2G via AC Supported No Max. Output Power - V2G via DC Supported No Max. Output Power - | Energy Consumption EVDB Real Range Range * 215 km Vehicle Consumption * 279 Wh/km CO2 Emissions 0 g/km Vehicle Fuel Equivalent * 3.1 l/100km WLTP Ratings (TEL) Range 254 km Rated Consumption 261 Wh/km Vehicle Consumption 236 Wh/km CO2 Emissions 0 g/km Rated Fuel Equivalent 2.9 l/100km Vehicle Fuel Equivalent 2.7 l/100km WLTP Ratings (TEH) Range 236 km Rated Consumption 284 Wh/km Vehicle Consumption 254 Wh/km CO2 Emissions 0 g/km Rated Fuel Equivalent 3.2 l/100km Vehicle Fuel Equivalent 2.9 l/100km
Mercedes-Benz EQV 250 Extra-Long | 12 | Dimensions and Weight Length 5370 mm Width 1928 mm Width with mirrors 2249 mm Height 1911 mm Wheelbase 3430 mm Weight Unladen (EU) 2641 kg Gross Vehicle Weight (GVWR) 3500 kg Max. Payload 934 kg Cargo Volume 1410 L Cargo Volume Max 5010 L Cargo Volume Frunk 0 L Roof Load No Data Tow Hitch Possible No Towing Weight Unbraked 0 kg Towing Weight Braked 0 kg Vertical Load Max 0 kg | Dimensions and Weight Length 5370 mm Width 1928 mm Width with mirrors 2249 mm Height 1911 mm Wheelbase 3430 mm Weight Unladen (EU) 2641 kg Gross Vehicle Weight (GVWR) 3500 kg Max. Payload 934 kg Cargo Volume 1410 L Cargo Volume Max 5010 L Cargo Volume Frunk 0 L Roof Load No Data Tow Hitch Possible No Towing Weight Unbraked 0 kg Towing Weight Braked 0 kg Vertical Load Max 0 kg | Miscellaneous Seats 7 people Isofix No Data Turning Circle No Data Platform No Data EV Dedicated Platform No Data Car Body Small Passenger Van Segment N - Commercial Roof Rails Yes Heat pump (HP) No Data HP Standard Equipment No Data | 60.0 kWhUseable Battery | 215 km *Real Range | 279 Wh/km *Efficiency | Price United Kingdom Not Available The Netherlands Not Available Germany €69,309 Available to Order United Kingdom Not Available The Netherlands Not Available Germany Since February 2024 | Real Range Estimation between 155 - 315 km City - Cold Weather * 230 km Highway - Cold Weather * 155 km Combined - Cold Weather * 190 km City - Mild Weather * 315 km Highway - Mild Weather * 190 km Combined - Mild Weather * 240 km | Performance Acceleration 0 - 100 km/h 12.0 sec Top Speed 160 km/h Electric Range * 215 km Total Power 150 kW (204 PS) Total Torque 360 Nm Drive Front | Battery Nominal Capacity 66.0 kWh Battery Type Lithium-ion Number of Cells 192 Architecture 400 V Warranty Period No Data Warranty Mileage No Data Useable Capacity 60.0 kWh Cathode Material No Data Pack Configuration 96s2p Nominal Voltage 352 V Form Factor No Data Name / Reference No Data | Charging Home / Destination Charge Port Type 2 Port Location Left Side - Front Charge Power 11 kW AC Charge Time (0->215 km) 6h30m Charge Speed 34 km/h Fast Charging Charge Port CCS Port Location Left Side - Front Charge Power (max) 80 kW DC Charge Power (10-80%) 60 kW DC Charge Time (21->172 km) 44 min Charge Speed 200 km/h Autocharge Supported Yes Plug & Charge Plug & Charge Supported No Supported Protocol - | Bidirectional Charging (V2X / BPT) Vehicle-to-Load (V2L) V2L Supported No Max. Output Power - Exterior Outlet(s) - Interior Outlet(s) - Vehicle-to-Home (V2H) V2H via AC Supported No Max. Output Power - V2H via DC Supported No Max. Output Power - Vehicle-to-Grid (V2G) V2G via AC Supported No Max. Output Power - V2G via DC Supported No Max. Output Power - | Energy Consumption EVDB Real Range Range * 215 km Vehicle Consumption * 279 Wh/km CO2 Emissions 0 g/km Vehicle Fuel Equivalent * 3.1 l/100km WLTP Ratings (TEL) Range 254 km Rated Consumption 261 Wh/km Vehicle Consumption 236 Wh/km CO2 Emissions 0 g/km Rated Fuel Equivalent 2.9 l/100km Vehicle Fuel Equivalent 2.7 l/100km WLTP Ratings (TEH) Range 236 km Rated Consumption 284 Wh/km Vehicle Consumption 254 Wh/km CO2 Emissions 0 g/km Rated Fuel Equivalent 3.2 l/100km Vehicle Fuel Equivalent 2.9 l/100km | Real Energy Consumption Estimation between 190 - 387 Wh/km City - Cold Weather * 261 Wh/km Highway - Cold Weather * 387 Wh/km Combined - Cold Weather * 316 Wh/km City - Mild Weather * 190 Wh/km Highway - Mild Weather * 316 Wh/km Combined - Mild Weather * 250 Wh/km
Mercedes-Benz EQV 250 Extra-Long | 13 | Miscellaneous Seats 7 people Isofix No Data Turning Circle No Data Platform No Data EV Dedicated Platform No Data Car Body Small Passenger Van Segment N - Commercial Roof Rails Yes Heat pump (HP) No Data HP Standard Equipment No Data | Miscellaneous Seats 7 people Isofix No Data Turning Circle No Data Platform No Data EV Dedicated Platform No Data Car Body Small Passenger Van Segment N - Commercial Roof Rails Yes Heat pump (HP) No Data HP Standard Equipment No Data | 60.0 kWhUseable Battery | 215 km *Real Range | 279 Wh/km *Efficiency | Price United Kingdom Not Available The Netherlands Not Available Germany €69,309 Available to Order United Kingdom Not Available The Netherlands Not Available Germany Since February 2024 | Real Range Estimation between 155 - 315 km City - Cold Weather * 230 km Highway - Cold Weather * 155 km Combined - Cold Weather * 190 km City - Mild Weather * 315 km Highway - Mild Weather * 190 km Combined - Mild Weather * 240 km | Performance Acceleration 0 - 100 km/h 12.0 sec Top Speed 160 km/h Electric Range * 215 km Total Power 150 kW (204 PS) Total Torque 360 Nm Drive Front | Battery Nominal Capacity 66.0 kWh Battery Type Lithium-ion Number of Cells 192 Architecture 400 V Warranty Period No Data Warranty Mileage No Data Useable Capacity 60.0 kWh Cathode Material No Data Pack Configuration 96s2p Nominal Voltage 352 V Form Factor No Data Name / Reference No Data | Charging Home / Destination Charge Port Type 2 Port Location Left Side - Front Charge Power 11 kW AC Charge Time (0->215 km) 6h30m Charge Speed 34 km/h Fast Charging Charge Port CCS Port Location Left Side - Front Charge Power (max) 80 kW DC Charge Power (10-80%) 60 kW DC Charge Time (21->172 km) 44 min Charge Speed 200 km/h Autocharge Supported Yes Plug & Charge Plug & Charge Supported No Supported Protocol - | Bidirectional Charging (V2X / BPT) Vehicle-to-Load (V2L) V2L Supported No Max. Output Power - Exterior Outlet(s) - Interior Outlet(s) - Vehicle-to-Home (V2H) V2H via AC Supported No Max. Output Power - V2H via DC Supported No Max. Output Power - Vehicle-to-Grid (V2G) V2G via AC Supported No Max. Output Power - V2G via DC Supported No Max. Output Power - | Energy Consumption EVDB Real Range Range * 215 km Vehicle Consumption * 279 Wh/km CO2 Emissions 0 g/km Vehicle Fuel Equivalent * 3.1 l/100km WLTP Ratings (TEL) Range 254 km Rated Consumption 261 Wh/km Vehicle Consumption 236 Wh/km CO2 Emissions 0 g/km Rated Fuel Equivalent 2.9 l/100km Vehicle Fuel Equivalent 2.7 l/100km WLTP Ratings (TEH) Range 236 km Rated Consumption 284 Wh/km Vehicle Consumption 254 Wh/km CO2 Emissions 0 g/km Rated Fuel Equivalent 3.2 l/100km Vehicle Fuel Equivalent 2.9 l/100km | Real Energy Consumption Estimation between 190 - 387 Wh/km City - Cold Weather * 261 Wh/km Highway - Cold Weather * 387 Wh/km Combined - Cold Weather * 316 Wh/km City - Mild Weather * 190 Wh/km Highway - Mild Weather * 316 Wh/km Combined - Mild Weather * 250 Wh/km | Dimensions and Weight Length 5370 mm Width 1928 mm Width with mirrors 2244 mm Height 1890 mm Wheelbase 3430 mm Weight Unladen (EU) 2517 kg Gross Vehicle Weight (GVWR) 3500 kg Max. Payload 1058 kg Cargo Volume 1390 L Cargo Volume Max 4990 L Cargo Volume Frunk 0 L Roof Load No Data Tow Hitch Possible No Towing Weight Unbraked 0 kg Towing Weight Braked 0 kg Vertical Load Max 0 kg
Mercedes-Benz eVito Tourer Extra-Long 60 kWh | 1 | 60.0 kWhUseable Battery | 60.0 kWhUseable Battery | 215 km *Real Range | 279 Wh/km *Efficiency | Price United Kingdom Not Available The Netherlands Not Available Germany €69,309 Available to Order United Kingdom Not Available The Netherlands Not Available Germany Since February 2024 | Real Range Estimation between 155 - 315 km City - Cold Weather * 230 km Highway - Cold Weather * 155 km Combined - Cold Weather * 190 km City - Mild Weather * 315 km Highway - Mild Weather * 190 km Combined - Mild Weather * 240 km | Performance Acceleration 0 - 100 km/h 12.0 sec Top Speed 160 km/h Electric Range * 215 km Total Power 150 kW (204 PS) Total Torque 360 Nm Drive Front | Battery Nominal Capacity 66.0 kWh Battery Type Lithium-ion Number of Cells 192 Architecture 400 V Warranty Period No Data Warranty Mileage No Data Useable Capacity 60.0 kWh Cathode Material No Data Pack Configuration 96s2p Nominal Voltage 352 V Form Factor No Data Name / Reference No Data | Charging Home / Destination Charge Port Type 2 Port Location Left Side - Front Charge Power 11 kW AC Charge Time (0->215 km) 6h30m Charge Speed 34 km/h Fast Charging Charge Port CCS Port Location Left Side - Front Charge Power (max) 80 kW DC Charge Power (10-80%) 60 kW DC Charge Time (21->172 km) 44 min Charge Speed 200 km/h Autocharge Supported Yes Plug & Charge Plug & Charge Supported No Supported Protocol - | Bidirectional Charging (V2X / BPT) Vehicle-to-Load (V2L) V2L Supported No Max. Output Power - Exterior Outlet(s) - Interior Outlet(s) - Vehicle-to-Home (V2H) V2H via AC Supported No Max. Output Power - V2H via DC Supported No Max. Output Power - Vehicle-to-Grid (V2G) V2G via AC Supported No Max. Output Power - V2G via DC Supported No Max. Output Power - | Energy Consumption EVDB Real Range Range * 215 km Vehicle Consumption * 279 Wh/km CO2 Emissions 0 g/km Vehicle Fuel Equivalent * 3.1 l/100km WLTP Ratings (TEL) Range 254 km Rated Consumption 261 Wh/km Vehicle Consumption 236 Wh/km CO2 Emissions 0 g/km Rated Fuel Equivalent 2.9 l/100km Vehicle Fuel Equivalent 2.7 l/100km WLTP Ratings (TEH) Range 236 km Rated Consumption 284 Wh/km Vehicle Consumption 254 Wh/km CO2 Emissions 0 g/km Rated Fuel Equivalent 3.2 l/100km Vehicle Fuel Equivalent 2.9 l/100km | Real Energy Consumption Estimation between 190 - 387 Wh/km City - Cold Weather * 261 Wh/km Highway - Cold Weather * 387 Wh/km Combined - Cold Weather * 316 Wh/km City - Mild Weather * 190 Wh/km Highway - Mild Weather * 316 Wh/km Combined - Mild Weather * 250 Wh/km | Dimensions and Weight Length 5370 mm Width 1928 mm Width with mirrors 2244 mm Height 1890 mm Wheelbase 3430 mm Weight Unladen (EU) 2517 kg Gross Vehicle Weight (GVWR) 3500 kg Max. Payload 1058 kg Cargo Volume 1390 L Cargo Volume Max 4990 L Cargo Volume Frunk 0 L Roof Load No Data Tow Hitch Possible No Towing Weight Unbraked 0 kg Towing Weight Braked 0 kg Vertical Load Max 0 kg | Miscellaneous Seats 8 people Isofix No Data Turning Circle No Data Platform No Data EV Dedicated Platform No Data Car Body Small Passenger Van Segment N - Commercial Roof Rails Yes Heat pump (HP) No Data HP Standard Equipment No Data
Mercedes-Benz eVito Tourer Extra-Long 60 kWh | 2 | 215 km *Real Range | 215 km *Real Range | 279 Wh/km *Efficiency | Price United Kingdom Not Available The Netherlands Not Available Germany €69,309 Available to Order United Kingdom Not Available The Netherlands Not Available Germany Since February 2024 | Real Range Estimation between 155 - 315 km City - Cold Weather * 230 km Highway - Cold Weather * 155 km Combined - Cold Weather * 190 km City - Mild Weather * 315 km Highway - Mild Weather * 190 km Combined - Mild Weather * 240 km | Performance Acceleration 0 - 100 km/h 12.0 sec Top Speed 160 km/h Electric Range * 215 km Total Power 150 kW (204 PS) Total Torque 360 Nm Drive Front | Battery Nominal Capacity 66.0 kWh Battery Type Lithium-ion Number of Cells 192 Architecture 400 V Warranty Period No Data Warranty Mileage No Data Useable Capacity 60.0 kWh Cathode Material No Data Pack Configuration 96s2p Nominal Voltage 352 V Form Factor No Data Name / Reference No Data | Charging Home / Destination Charge Port Type 2 Port Location Left Side - Front Charge Power 11 kW AC Charge Time (0->215 km) 6h30m Charge Speed 34 km/h Fast Charging Charge Port CCS Port Location Left Side - Front Charge Power (max) 80 kW DC Charge Power (10-80%) 60 kW DC Charge Time (21->172 km) 44 min Charge Speed 200 km/h Autocharge Supported Yes Plug & Charge Plug & Charge Supported No Supported Protocol - | Bidirectional Charging (V2X / BPT) Vehicle-to-Load (V2L) V2L Supported No Max. Output Power - Exterior Outlet(s) - Interior Outlet(s) - Vehicle-to-Home (V2H) V2H via AC Supported No Max. Output Power - V2H via DC Supported No Max. Output Power - Vehicle-to-Grid (V2G) V2G via AC Supported No Max. Output Power - V2G via DC Supported No Max. Output Power - | Energy Consumption EVDB Real Range Range * 215 km Vehicle Consumption * 279 Wh/km CO2 Emissions 0 g/km Vehicle Fuel Equivalent * 3.1 l/100km WLTP Ratings (TEL) Range 254 km Rated Consumption 261 Wh/km Vehicle Consumption 236 Wh/km CO2 Emissions 0 g/km Rated Fuel Equivalent 2.9 l/100km Vehicle Fuel Equivalent 2.7 l/100km WLTP Ratings (TEH) Range 236 km Rated Consumption 284 Wh/km Vehicle Consumption 254 Wh/km CO2 Emissions 0 g/km Rated Fuel Equivalent 3.2 l/100km Vehicle Fuel Equivalent 2.9 l/100km | Real Energy Consumption Estimation between 190 - 387 Wh/km City - Cold Weather * 261 Wh/km Highway - Cold Weather * 387 Wh/km Combined - Cold Weather * 316 Wh/km City - Mild Weather * 190 Wh/km Highway - Mild Weather * 316 Wh/km Combined - Mild Weather * 250 Wh/km | Dimensions and Weight Length 5370 mm Width 1928 mm Width with mirrors 2244 mm Height 1890 mm Wheelbase 3430 mm Weight Unladen (EU) 2517 kg Gross Vehicle Weight (GVWR) 3500 kg Max. Payload 1058 kg Cargo Volume 1390 L Cargo Volume Max 4990 L Cargo Volume Frunk 0 L Roof Load No Data Tow Hitch Possible No Towing Weight Unbraked 0 kg Towing Weight Braked 0 kg Vertical Load Max 0 kg | Miscellaneous Seats 8 people Isofix No Data Turning Circle No Data Platform No Data EV Dedicated Platform No Data Car Body Small Passenger Van Segment N - Commercial Roof Rails Yes Heat pump (HP) No Data HP Standard Equipment No Data | 97.0 kWhUseable Battery
Mercedes-Benz eVito Tourer Extra-Long 60 kWh | 3 | 279 Wh/km *Efficiency | 279 Wh/km *Efficiency | Price United Kingdom Not Available The Netherlands Not Available Germany €69,309 Available to Order United Kingdom Not Available The Netherlands Not Available Germany Since February 2024 | Real Range Estimation between 155 - 315 km City - Cold Weather * 230 km Highway - Cold Weather * 155 km Combined - Cold Weather * 190 km City - Mild Weather * 315 km Highway - Mild Weather * 190 km Combined - Mild Weather * 240 km | Performance Acceleration 0 - 100 km/h 12.0 sec Top Speed 160 km/h Electric Range * 215 km Total Power 150 kW (204 PS) Total Torque 360 Nm Drive Front | Battery Nominal Capacity 66.0 kWh Battery Type Lithium-ion Number of Cells 192 Architecture 400 V Warranty Period No Data Warranty Mileage No Data Useable Capacity 60.0 kWh Cathode Material No Data Pack Configuration 96s2p Nominal Voltage 352 V Form Factor No Data Name / Reference No Data | Charging Home / Destination Charge Port Type 2 Port Location Left Side - Front Charge Power 11 kW AC Charge Time (0->215 km) 6h30m Charge Speed 34 km/h Fast Charging Charge Port CCS Port Location Left Side - Front Charge Power (max) 80 kW DC Charge Power (10-80%) 60 kW DC Charge Time (21->172 km) 44 min Charge Speed 200 km/h Autocharge Supported Yes Plug & Charge Plug & Charge Supported No Supported Protocol - | Bidirectional Charging (V2X / BPT) Vehicle-to-Load (V2L) V2L Supported No Max. Output Power - Exterior Outlet(s) - Interior Outlet(s) - Vehicle-to-Home (V2H) V2H via AC Supported No Max. Output Power - V2H via DC Supported No Max. Output Power - Vehicle-to-Grid (V2G) V2G via AC Supported No Max. Output Power - V2G via DC Supported No Max. Output Power - | Energy Consumption EVDB Real Range Range * 215 km Vehicle Consumption * 279 Wh/km CO2 Emissions 0 g/km Vehicle Fuel Equivalent * 3.1 l/100km WLTP Ratings (TEL) Range 254 km Rated Consumption 261 Wh/km Vehicle Consumption 236 Wh/km CO2 Emissions 0 g/km Rated Fuel Equivalent 2.9 l/100km Vehicle Fuel Equivalent 2.7 l/100km WLTP Ratings (TEH) Range 236 km Rated Consumption 284 Wh/km Vehicle Consumption 254 Wh/km CO2 Emissions 0 g/km Rated Fuel Equivalent 3.2 l/100km Vehicle Fuel Equivalent 2.9 l/100km | Real Energy Consumption Estimation between 190 - 387 Wh/km City - Cold Weather * 261 Wh/km Highway - Cold Weather * 387 Wh/km Combined - Cold Weather * 316 Wh/km City - Mild Weather * 190 Wh/km Highway - Mild Weather * 316 Wh/km Combined - Mild Weather * 250 Wh/km | Dimensions and Weight Length 5370 mm Width 1928 mm Width with mirrors 2244 mm Height 1890 mm Wheelbase 3430 mm Weight Unladen (EU) 2517 kg Gross Vehicle Weight (GVWR) 3500 kg Max. Payload 1058 kg Cargo Volume 1390 L Cargo Volume Max 4990 L Cargo Volume Frunk 0 L Roof Load No Data Tow Hitch Possible No Towing Weight Unbraked 0 kg Towing Weight Braked 0 kg Vertical Load Max 0 kg | Miscellaneous Seats 8 people Isofix No Data Turning Circle No Data Platform No Data EV Dedicated Platform No Data Car Body Small Passenger Van Segment N - Commercial Roof Rails Yes Heat pump (HP) No Data HP Standard Equipment No Data | 97.0 kWhUseable Battery | 460 km *Real Range
Mercedes-Benz eVito Tourer Extra-Long 60 kWh | 4 | Price United Kingdom Not Available The Netherlands Not Available Germany €69,309 Available to Order United Kingdom Not Available The Netherlands Not Available Germany Since February 2024 | Price United Kingdom Not Available The Netherlands Not Available Germany €69,309 Available to Order United Kingdom Not Available The Netherlands Not Available Germany Since February 2024 | Real Range Estimation between 155 - 315 km City - Cold Weather * 230 km Highway - Cold Weather * 155 km Combined - Cold Weather * 190 km City - Mild Weather * 315 km Highway - Mild Weather * 190 km Combined - Mild Weather * 240 km | Performance Acceleration 0 - 100 km/h 12.0 sec Top Speed 160 km/h Electric Range * 215 km Total Power 150 kW (204 PS) Total Torque 360 Nm Drive Front | Battery Nominal Capacity 66.0 kWh Battery Type Lithium-ion Number of Cells 192 Architecture 400 V Warranty Period No Data Warranty Mileage No Data Useable Capacity 60.0 kWh Cathode Material No Data Pack Configuration 96s2p Nominal Voltage 352 V Form Factor No Data Name / Reference No Data | Charging Home / Destination Charge Port Type 2 Port Location Left Side - Front Charge Power 11 kW AC Charge Time (0->215 km) 6h30m Charge Speed 34 km/h Fast Charging Charge Port CCS Port Location Left Side - Front Charge Power (max) 80 kW DC Charge Power (10-80%) 60 kW DC Charge Time (21->172 km) 44 min Charge Speed 200 km/h Autocharge Supported Yes Plug & Charge Plug & Charge Supported No Supported Protocol - | Bidirectional Charging (V2X / BPT) Vehicle-to-Load (V2L) V2L Supported No Max. Output Power - Exterior Outlet(s) - Interior Outlet(s) - Vehicle-to-Home (V2H) V2H via AC Supported No Max. Output Power - V2H via DC Supported No Max. Output Power - Vehicle-to-Grid (V2G) V2G via AC Supported No Max. Output Power - V2G via DC Supported No Max. Output Power - | Energy Consumption EVDB Real Range Range * 215 km Vehicle Consumption * 279 Wh/km CO2 Emissions 0 g/km Vehicle Fuel Equivalent * 3.1 l/100km WLTP Ratings (TEL) Range 254 km Rated Consumption 261 Wh/km Vehicle Consumption 236 Wh/km CO2 Emissions 0 g/km Rated Fuel Equivalent 2.9 l/100km Vehicle Fuel Equivalent 2.7 l/100km WLTP Ratings (TEH) Range 236 km Rated Consumption 284 Wh/km Vehicle Consumption 254 Wh/km CO2 Emissions 0 g/km Rated Fuel Equivalent 3.2 l/100km Vehicle Fuel Equivalent 2.9 l/100km | Real Energy Consumption Estimation between 190 - 387 Wh/km City - Cold Weather * 261 Wh/km Highway - Cold Weather * 387 Wh/km Combined - Cold Weather * 316 Wh/km City - Mild Weather * 190 Wh/km Highway - Mild Weather * 316 Wh/km Combined - Mild Weather * 250 Wh/km | Dimensions and Weight Length 5370 mm Width 1928 mm Width with mirrors 2244 mm Height 1890 mm Wheelbase 3430 mm Weight Unladen (EU) 2517 kg Gross Vehicle Weight (GVWR) 3500 kg Max. Payload 1058 kg Cargo Volume 1390 L Cargo Volume Max 4990 L Cargo Volume Frunk 0 L Roof Load No Data Tow Hitch Possible No Towing Weight Unbraked 0 kg Towing Weight Braked 0 kg Vertical Load Max 0 kg | Miscellaneous Seats 8 people Isofix No Data Turning Circle No Data Platform No Data EV Dedicated Platform No Data Car Body Small Passenger Van Segment N - Commercial Roof Rails Yes Heat pump (HP) No Data HP Standard Equipment No Data | 97.0 kWhUseable Battery | 460 km *Real Range | 211 Wh/km *Efficiency
Mercedes-Benz eVito Tourer Extra-Long 60 kWh | 5 | Real Range Estimation between 155 - 315 km City - Cold Weather * 230 km Highway - Cold Weather * 155 km Combined - Cold Weather * 190 km City - Mild Weather * 315 km Highway - Mild Weather * 190 km Combined - Mild Weather * 240 km | Real Range Estimation between 155 - 315 km City - Cold Weather * 230 km Highway - Cold Weather * 155 km Combined - Cold Weather * 190 km City - Mild Weather * 315 km Highway - Mild Weather * 190 km Combined - Mild Weather * 240 km | Performance Acceleration 0 - 100 km/h 12.0 sec Top Speed 160 km/h Electric Range * 215 km Total Power 150 kW (204 PS) Total Torque 360 Nm Drive Front | Battery Nominal Capacity 66.0 kWh Battery Type Lithium-ion Number of Cells 192 Architecture 400 V Warranty Period No Data Warranty Mileage No Data Useable Capacity 60.0 kWh Cathode Material No Data Pack Configuration 96s2p Nominal Voltage 352 V Form Factor No Data Name / Reference No Data | Charging Home / Destination Charge Port Type 2 Port Location Left Side - Front Charge Power 11 kW AC Charge Time (0->215 km) 6h30m Charge Speed 34 km/h Fast Charging Charge Port CCS Port Location Left Side - Front Charge Power (max) 80 kW DC Charge Power (10-80%) 60 kW DC Charge Time (21->172 km) 44 min Charge Speed 200 km/h Autocharge Supported Yes Plug & Charge Plug & Charge Supported No Supported Protocol - | Bidirectional Charging (V2X / BPT) Vehicle-to-Load (V2L) V2L Supported No Max. Output Power - Exterior Outlet(s) - Interior Outlet(s) - Vehicle-to-Home (V2H) V2H via AC Supported No Max. Output Power - V2H via DC Supported No Max. Output Power - Vehicle-to-Grid (V2G) V2G via AC Supported No Max. Output Power - V2G via DC Supported No Max. Output Power - | Energy Consumption EVDB Real Range Range * 215 km Vehicle Consumption * 279 Wh/km CO2 Emissions 0 g/km Vehicle Fuel Equivalent * 3.1 l/100km WLTP Ratings (TEL) Range 254 km Rated Consumption 261 Wh/km Vehicle Consumption 236 Wh/km CO2 Emissions 0 g/km Rated Fuel Equivalent 2.9 l/100km Vehicle Fuel Equivalent 2.7 l/100km WLTP Ratings (TEH) Range 236 km Rated Consumption 284 Wh/km Vehicle Consumption 254 Wh/km CO2 Emissions 0 g/km Rated Fuel Equivalent 3.2 l/100km Vehicle Fuel Equivalent 2.9 l/100km | Real Energy Consumption Estimation between 190 - 387 Wh/km City - Cold Weather * 261 Wh/km Highway - Cold Weather * 387 Wh/km Combined - Cold Weather * 316 Wh/km City - Mild Weather * 190 Wh/km Highway - Mild Weather * 316 Wh/km Combined - Mild Weather * 250 Wh/km | Dimensions and Weight Length 5370 mm Width 1928 mm Width with mirrors 2244 mm Height 1890 mm Wheelbase 3430 mm Weight Unladen (EU) 2517 kg Gross Vehicle Weight (GVWR) 3500 kg Max. Payload 1058 kg Cargo Volume 1390 L Cargo Volume Max 4990 L Cargo Volume Frunk 0 L Roof Load No Data Tow Hitch Possible No Towing Weight Unbraked 0 kg Towing Weight Braked 0 kg Vertical Load Max 0 kg | Miscellaneous Seats 8 people Isofix No Data Turning Circle No Data Platform No Data EV Dedicated Platform No Data Car Body Small Passenger Van Segment N - Commercial Roof Rails Yes Heat pump (HP) No Data HP Standard Equipment No Data | 97.0 kWhUseable Battery | 460 km *Real Range | 211 Wh/km *Efficiency | Price United Kingdom £162,100 The Netherlands €219,900 Germany €210,800 Available to Order United Kingdom Since February 2024 The Netherlands Since February 2024 Germany Since February 2024
Mercedes-Benz eVito Tourer Extra-Long 60 kWh | 6 | Performance Acceleration 0 - 100 km/h 12.0 sec Top Speed 160 km/h Electric Range * 215 km Total Power 150 kW (204 PS) Total Torque 360 Nm Drive Front | Performance Acceleration 0 - 100 km/h 12.0 sec Top Speed 160 km/h Electric Range * 215 km Total Power 150 kW (204 PS) Total Torque 360 Nm Drive Front | Battery Nominal Capacity 66.0 kWh Battery Type Lithium-ion Number of Cells 192 Architecture 400 V Warranty Period No Data Warranty Mileage No Data Useable Capacity 60.0 kWh Cathode Material No Data Pack Configuration 96s2p Nominal Voltage 352 V Form Factor No Data Name / Reference No Data | Charging Home / Destination Charge Port Type 2 Port Location Left Side - Front Charge Power 11 kW AC Charge Time (0->215 km) 6h30m Charge Speed 34 km/h Fast Charging Charge Port CCS Port Location Left Side - Front Charge Power (max) 80 kW DC Charge Power (10-80%) 60 kW DC Charge Time (21->172 km) 44 min Charge Speed 200 km/h Autocharge Supported Yes Plug & Charge Plug & Charge Supported No Supported Protocol - | Bidirectional Charging (V2X / BPT) Vehicle-to-Load (V2L) V2L Supported No Max. Output Power - Exterior Outlet(s) - Interior Outlet(s) - Vehicle-to-Home (V2H) V2H via AC Supported No Max. Output Power - V2H via DC Supported No Max. Output Power - Vehicle-to-Grid (V2G) V2G via AC Supported No Max. Output Power - V2G via DC Supported No Max. Output Power - | Energy Consumption EVDB Real Range Range * 215 km Vehicle Consumption * 279 Wh/km CO2 Emissions 0 g/km Vehicle Fuel Equivalent * 3.1 l/100km WLTP Ratings (TEL) Range 254 km Rated Consumption 261 Wh/km Vehicle Consumption 236 Wh/km CO2 Emissions 0 g/km Rated Fuel Equivalent 2.9 l/100km Vehicle Fuel Equivalent 2.7 l/100km WLTP Ratings (TEH) Range 236 km Rated Consumption 284 Wh/km Vehicle Consumption 254 Wh/km CO2 Emissions 0 g/km Rated Fuel Equivalent 3.2 l/100km Vehicle Fuel Equivalent 2.9 l/100km | Real Energy Consumption Estimation between 190 - 387 Wh/km City - Cold Weather * 261 Wh/km Highway - Cold Weather * 387 Wh/km Combined - Cold Weather * 316 Wh/km City - Mild Weather * 190 Wh/km Highway - Mild Weather * 316 Wh/km Combined - Mild Weather * 250 Wh/km | Dimensions and Weight Length 5370 mm Width 1928 mm Width with mirrors 2244 mm Height 1890 mm Wheelbase 3430 mm Weight Unladen (EU) 2517 kg Gross Vehicle Weight (GVWR) 3500 kg Max. Payload 1058 kg Cargo Volume 1390 L Cargo Volume Max 4990 L Cargo Volume Frunk 0 L Roof Load No Data Tow Hitch Possible No Towing Weight Unbraked 0 kg Towing Weight Braked 0 kg Vertical Load Max 0 kg | Miscellaneous Seats 8 people Isofix No Data Turning Circle No Data Platform No Data EV Dedicated Platform No Data Car Body Small Passenger Van Segment N - Commercial Roof Rails Yes Heat pump (HP) No Data HP Standard Equipment No Data | 97.0 kWhUseable Battery | 460 km *Real Range | 211 Wh/km *Efficiency | Price United Kingdom £162,100 The Netherlands €219,900 Germany €210,800 Available to Order United Kingdom Since February 2024 The Netherlands Since February 2024 Germany Since February 2024 | Real Range Estimation between 335 - 645 km City - Cold Weather * 445 km Highway - Cold Weather * 335 km Combined - Cold Weather * 390 km City - Mild Weather * 645 km Highway - Mild Weather * 425 km Combined - Mild Weather * 520 km
Mercedes-Benz eVito Tourer Extra-Long 60 kWh | 7 | Battery Nominal Capacity 66.0 kWh Battery Type Lithium-ion Number of Cells 192 Architecture 400 V Warranty Period No Data Warranty Mileage No Data Useable Capacity 60.0 kWh Cathode Material No Data Pack Configuration 96s2p Nominal Voltage 352 V Form Factor No Data Name / Reference No Data | Battery Nominal Capacity 66.0 kWh Battery Type Lithium-ion Number of Cells 192 Architecture 400 V Warranty Period No Data Warranty Mileage No Data Useable Capacity 60.0 kWh Cathode Material No Data Pack Configuration 96s2p Nominal Voltage 352 V Form Factor No Data Name / Reference No Data | Charging Home / Destination Charge Port Type 2 Port Location Left Side - Front Charge Power 11 kW AC Charge Time (0->215 km) 6h30m Charge Speed 34 km/h Fast Charging Charge Port CCS Port Location Left Side - Front Charge Power (max) 80 kW DC Charge Power (10-80%) 60 kW DC Charge Time (21->172 km) 44 min Charge Speed 200 km/h Autocharge Supported Yes Plug & Charge Plug & Charge Supported No Supported Protocol - | Bidirectional Charging (V2X / BPT) Vehicle-to-Load (V2L) V2L Supported No Max. Output Power - Exterior Outlet(s) - Interior Outlet(s) - Vehicle-to-Home (V2H) V2H via AC Supported No Max. Output Power - V2H via DC Supported No Max. Output Power - Vehicle-to-Grid (V2G) V2G via AC Supported No Max. Output Power - V2G via DC Supported No Max. Output Power - | Energy Consumption EVDB Real Range Range * 215 km Vehicle Consumption * 279 Wh/km CO2 Emissions 0 g/km Vehicle Fuel Equivalent * 3.1 l/100km WLTP Ratings (TEL) Range 254 km Rated Consumption 261 Wh/km Vehicle Consumption 236 Wh/km CO2 Emissions 0 g/km Rated Fuel Equivalent 2.9 l/100km Vehicle Fuel Equivalent 2.7 l/100km WLTP Ratings (TEH) Range 236 km Rated Consumption 284 Wh/km Vehicle Consumption 254 Wh/km CO2 Emissions 0 g/km Rated Fuel Equivalent 3.2 l/100km Vehicle Fuel Equivalent 2.9 l/100km | Real Energy Consumption Estimation between 190 - 387 Wh/km City - Cold Weather * 261 Wh/km Highway - Cold Weather * 387 Wh/km Combined - Cold Weather * 316 Wh/km City - Mild Weather * 190 Wh/km Highway - Mild Weather * 316 Wh/km Combined - Mild Weather * 250 Wh/km | Dimensions and Weight Length 5370 mm Width 1928 mm Width with mirrors 2244 mm Height 1890 mm Wheelbase 3430 mm Weight Unladen (EU) 2517 kg Gross Vehicle Weight (GVWR) 3500 kg Max. Payload 1058 kg Cargo Volume 1390 L Cargo Volume Max 4990 L Cargo Volume Frunk 0 L Roof Load No Data Tow Hitch Possible No Towing Weight Unbraked 0 kg Towing Weight Braked 0 kg Vertical Load Max 0 kg | Miscellaneous Seats 8 people Isofix No Data Turning Circle No Data Platform No Data EV Dedicated Platform No Data Car Body Small Passenger Van Segment N - Commercial Roof Rails Yes Heat pump (HP) No Data HP Standard Equipment No Data | 97.0 kWhUseable Battery | 460 km *Real Range | 211 Wh/km *Efficiency | Price United Kingdom £162,100 The Netherlands €219,900 Germany €210,800 Available to Order United Kingdom Since February 2024 The Netherlands Since February 2024 Germany Since February 2024 | Real Range Estimation between 335 - 645 km City - Cold Weather * 445 km Highway - Cold Weather * 335 km Combined - Cold Weather * 390 km City - Mild Weather * 645 km Highway - Mild Weather * 425 km Combined - Mild Weather * 520 km | Performance Acceleration 0 - 100 km/h 2.4 sec Top Speed 260 km/h Electric Range * 460 km Total Power 700 kW (952 PS) Total Torque 1110 Nm Drive AWD
Mercedes-Benz eVito Tourer Extra-Long 60 kWh | 8 | Charging Home / Destination Charge Port Type 2 Port Location Left Side - Front Charge Power 11 kW AC Charge Time (0->215 km) 6h30m Charge Speed 34 km/h Fast Charging Charge Port CCS Port Location Left Side - Front Charge Power (max) 80 kW DC Charge Power (10-80%) 60 kW DC Charge Time (21->172 km) 44 min Charge Speed 200 km/h Autocharge Supported Yes Plug & Charge Plug & Charge Supported No Supported Protocol - | Charging Home / Destination Charge Port Type 2 Port Location Left Side - Front Charge Power 11 kW AC Charge Time (0->215 km) 6h30m Charge Speed 34 km/h Fast Charging Charge Port CCS Port Location Left Side - Front Charge Power (max) 80 kW DC Charge Power (10-80%) 60 kW DC Charge Time (21->172 km) 44 min Charge Speed 200 km/h Autocharge Supported Yes Plug & Charge Plug & Charge Supported No Supported Protocol - | Bidirectional Charging (V2X / BPT) Vehicle-to-Load (V2L) V2L Supported No Max. Output Power - Exterior Outlet(s) - Interior Outlet(s) - Vehicle-to-Home (V2H) V2H via AC Supported No Max. Output Power - V2H via DC Supported No Max. Output Power - Vehicle-to-Grid (V2G) V2G via AC Supported No Max. Output Power - V2G via DC Supported No Max. Output Power - | Energy Consumption EVDB Real Range Range * 215 km Vehicle Consumption * 279 Wh/km CO2 Emissions 0 g/km Vehicle Fuel Equivalent * 3.1 l/100km WLTP Ratings (TEL) Range 254 km Rated Consumption 261 Wh/km Vehicle Consumption 236 Wh/km CO2 Emissions 0 g/km Rated Fuel Equivalent 2.9 l/100km Vehicle Fuel Equivalent 2.7 l/100km WLTP Ratings (TEH) Range 236 km Rated Consumption 284 Wh/km Vehicle Consumption 254 Wh/km CO2 Emissions 0 g/km Rated Fuel Equivalent 3.2 l/100km Vehicle Fuel Equivalent 2.9 l/100km | Real Energy Consumption Estimation between 190 - 387 Wh/km City - Cold Weather * 261 Wh/km Highway - Cold Weather * 387 Wh/km Combined - Cold Weather * 316 Wh/km City - Mild Weather * 190 Wh/km Highway - Mild Weather * 316 Wh/km Combined - Mild Weather * 250 Wh/km | Dimensions and Weight Length 5370 mm Width 1928 mm Width with mirrors 2244 mm Height 1890 mm Wheelbase 3430 mm Weight Unladen (EU) 2517 kg Gross Vehicle Weight (GVWR) 3500 kg Max. Payload 1058 kg Cargo Volume 1390 L Cargo Volume Max 4990 L Cargo Volume Frunk 0 L Roof Load No Data Tow Hitch Possible No Towing Weight Unbraked 0 kg Towing Weight Braked 0 kg Vertical Load Max 0 kg | Miscellaneous Seats 8 people Isofix No Data Turning Circle No Data Platform No Data EV Dedicated Platform No Data Car Body Small Passenger Van Segment N - Commercial Roof Rails Yes Heat pump (HP) No Data HP Standard Equipment No Data | 97.0 kWhUseable Battery | 460 km *Real Range | 211 Wh/km *Efficiency | Price United Kingdom £162,100 The Netherlands €219,900 Germany €210,800 Available to Order United Kingdom Since February 2024 The Netherlands Since February 2024 Germany Since February 2024 | Real Range Estimation between 335 - 645 km City - Cold Weather * 445 km Highway - Cold Weather * 335 km Combined - Cold Weather * 390 km City - Mild Weather * 645 km Highway - Mild Weather * 425 km Combined - Mild Weather * 520 km | Performance Acceleration 0 - 100 km/h 2.4 sec Top Speed 260 km/h Electric Range * 460 km Total Power 700 kW (952 PS) Total Torque 1110 Nm Drive AWD | Battery Nominal Capacity 105.0 kWh Battery Type Lithium-ion Number of Cells 396 Architecture 800 V Warranty Period 8 years Warranty Mileage 160,000 km Useable Capacity 97.0 kWh Cathode Material NCM811 Pack Configuration 198s2p Nominal Voltage No Data Form Factor No Data Name / Reference No Data
Mercedes-Benz eVito Tourer Extra-Long 60 kWh | 9 | Bidirectional Charging (V2X / BPT) Vehicle-to-Load (V2L) V2L Supported No Max. Output Power - Exterior Outlet(s) - Interior Outlet(s) - Vehicle-to-Home (V2H) V2H via AC Supported No Max. Output Power - V2H via DC Supported No Max. Output Power - Vehicle-to-Grid (V2G) V2G via AC Supported No Max. Output Power - V2G via DC Supported No Max. Output Power - | Bidirectional Charging (V2X / BPT) Vehicle-to-Load (V2L) V2L Supported No Max. Output Power - Exterior Outlet(s) - Interior Outlet(s) - Vehicle-to-Home (V2H) V2H via AC Supported No Max. Output Power - V2H via DC Supported No Max. Output Power - Vehicle-to-Grid (V2G) V2G via AC Supported No Max. Output Power - V2G via DC Supported No Max. Output Power - | Energy Consumption EVDB Real Range Range * 215 km Vehicle Consumption * 279 Wh/km CO2 Emissions 0 g/km Vehicle Fuel Equivalent * 3.1 l/100km WLTP Ratings (TEL) Range 254 km Rated Consumption 261 Wh/km Vehicle Consumption 236 Wh/km CO2 Emissions 0 g/km Rated Fuel Equivalent 2.9 l/100km Vehicle Fuel Equivalent 2.7 l/100km WLTP Ratings (TEH) Range 236 km Rated Consumption 284 Wh/km Vehicle Consumption 254 Wh/km CO2 Emissions 0 g/km Rated Fuel Equivalent 3.2 l/100km Vehicle Fuel Equivalent 2.9 l/100km | Real Energy Consumption Estimation between 190 - 387 Wh/km City - Cold Weather * 261 Wh/km Highway - Cold Weather * 387 Wh/km Combined - Cold Weather * 316 Wh/km City - Mild Weather * 190 Wh/km Highway - Mild Weather * 316 Wh/km Combined - Mild Weather * 250 Wh/km | Dimensions and Weight Length 5370 mm Width 1928 mm Width with mirrors 2244 mm Height 1890 mm Wheelbase 3430 mm Weight Unladen (EU) 2517 kg Gross Vehicle Weight (GVWR) 3500 kg Max. Payload 1058 kg Cargo Volume 1390 L Cargo Volume Max 4990 L Cargo Volume Frunk 0 L Roof Load No Data Tow Hitch Possible No Towing Weight Unbraked 0 kg Towing Weight Braked 0 kg Vertical Load Max 0 kg | Miscellaneous Seats 8 people Isofix No Data Turning Circle No Data Platform No Data EV Dedicated Platform No Data Car Body Small Passenger Van Segment N - Commercial Roof Rails Yes Heat pump (HP) No Data HP Standard Equipment No Data | 97.0 kWhUseable Battery | 460 km *Real Range | 211 Wh/km *Efficiency | Price United Kingdom £162,100 The Netherlands €219,900 Germany €210,800 Available to Order United Kingdom Since February 2024 The Netherlands Since February 2024 Germany Since February 2024 | Real Range Estimation between 335 - 645 km City - Cold Weather * 445 km Highway - Cold Weather * 335 km Combined - Cold Weather * 390 km City - Mild Weather * 645 km Highway - Mild Weather * 425 km Combined - Mild Weather * 520 km | Performance Acceleration 0 - 100 km/h 2.4 sec Top Speed 260 km/h Electric Range * 460 km Total Power 700 kW (952 PS) Total Torque 1110 Nm Drive AWD | Battery Nominal Capacity 105.0 kWh Battery Type Lithium-ion Number of Cells 396 Architecture 800 V Warranty Period 8 years Warranty Mileage 160,000 km Useable Capacity 97.0 kWh Cathode Material NCM811 Pack Configuration 198s2p Nominal Voltage No Data Form Factor No Data Name / Reference No Data | Charging Home / Destination Charge Port Type 2 Port Location Passenger Side - Front Port Location 2 Driver's Side - Front Charge Power 11 kW AC Charge Time (0->460 km) 10h30m Charge Speed 44 km/h Fast Charging Charge Port CCS Port Location Passenger Side - Front Charge Power (max) 320 kW DC Charge Power (10-80%) 240 kW DC Charge Time (46->368 km) 18 min Charge Speed 1070 km/h Autocharge Supported Yes Plug & Charge Plug & Charge Supported Yes Supported Protocol ISO 15118-2
Mercedes-Benz eVito Tourer Extra-Long 60 kWh | 10 | Energy Consumption EVDB Real Range Range * 215 km Vehicle Consumption * 279 Wh/km CO2 Emissions 0 g/km Vehicle Fuel Equivalent * 3.1 l/100km WLTP Ratings (TEL) Range 254 km Rated Consumption 261 Wh/km Vehicle Consumption 236 Wh/km CO2 Emissions 0 g/km Rated Fuel Equivalent 2.9 l/100km Vehicle Fuel Equivalent 2.7 l/100km WLTP Ratings (TEH) Range 236 km Rated Consumption 284 Wh/km Vehicle Consumption 254 Wh/km CO2 Emissions 0 g/km Rated Fuel Equivalent 3.2 l/100km Vehicle Fuel Equivalent 2.9 l/100km | Energy Consumption EVDB Real Range Range * 215 km Vehicle Consumption * 279 Wh/km CO2 Emissions 0 g/km Vehicle Fuel Equivalent * 3.1 l/100km WLTP Ratings (TEL) Range 254 km Rated Consumption 261 Wh/km Vehicle Consumption 236 Wh/km CO2 Emissions 0 g/km Rated Fuel Equivalent 2.9 l/100km Vehicle Fuel Equivalent 2.7 l/100km WLTP Ratings (TEH) Range 236 km Rated Consumption 284 Wh/km Vehicle Consumption 254 Wh/km CO2 Emissions 0 g/km Rated Fuel Equivalent 3.2 l/100km Vehicle Fuel Equivalent 2.9 l/100km | Real Energy Consumption Estimation between 190 - 387 Wh/km City - Cold Weather * 261 Wh/km Highway - Cold Weather * 387 Wh/km Combined - Cold Weather * 316 Wh/km City - Mild Weather * 190 Wh/km Highway - Mild Weather * 316 Wh/km Combined - Mild Weather * 250 Wh/km | Dimensions and Weight Length 5370 mm Width 1928 mm Width with mirrors 2244 mm Height 1890 mm Wheelbase 3430 mm Weight Unladen (EU) 2517 kg Gross Vehicle Weight (GVWR) 3500 kg Max. Payload 1058 kg Cargo Volume 1390 L Cargo Volume Max 4990 L Cargo Volume Frunk 0 L Roof Load No Data Tow Hitch Possible No Towing Weight Unbraked 0 kg Towing Weight Braked 0 kg Vertical Load Max 0 kg | Miscellaneous Seats 8 people Isofix No Data Turning Circle No Data Platform No Data EV Dedicated Platform No Data Car Body Small Passenger Van Segment N - Commercial Roof Rails Yes Heat pump (HP) No Data HP Standard Equipment No Data | 97.0 kWhUseable Battery | 460 km *Real Range | 211 Wh/km *Efficiency | Price United Kingdom £162,100 The Netherlands €219,900 Germany €210,800 Available to Order United Kingdom Since February 2024 The Netherlands Since February 2024 Germany Since February 2024 | Real Range Estimation between 335 - 645 km City - Cold Weather * 445 km Highway - Cold Weather * 335 km Combined - Cold Weather * 390 km City - Mild Weather * 645 km Highway - Mild Weather * 425 km Combined - Mild Weather * 520 km | Performance Acceleration 0 - 100 km/h 2.4 sec Top Speed 260 km/h Electric Range * 460 km Total Power 700 kW (952 PS) Total Torque 1110 Nm Drive AWD | Battery Nominal Capacity 105.0 kWh Battery Type Lithium-ion Number of Cells 396 Architecture 800 V Warranty Period 8 years Warranty Mileage 160,000 km Useable Capacity 97.0 kWh Cathode Material NCM811 Pack Configuration 198s2p Nominal Voltage No Data Form Factor No Data Name / Reference No Data | Charging Home / Destination Charge Port Type 2 Port Location Passenger Side - Front Port Location 2 Driver's Side - Front Charge Power 11 kW AC Charge Time (0->460 km) 10h30m Charge Speed 44 km/h Fast Charging Charge Port CCS Port Location Passenger Side - Front Charge Power (max) 320 kW DC Charge Power (10-80%) 240 kW DC Charge Time (46->368 km) 18 min Charge Speed 1070 km/h Autocharge Supported Yes Plug & Charge Plug & Charge Supported Yes Supported Protocol ISO 15118-2 | Bidirectional Charging (V2X / BPT) Vehicle-to-Load (V2L) V2L Supported No Max. Output Power - Exterior Outlet(s) - Interior Outlet(s) - Vehicle-to-Home (V2H) V2H via AC Supported No Max. Output Power - V2H via DC Supported No Max. Output Power - Vehicle-to-Grid (V2G) V2G via AC Supported No Max. Output Power - V2G via DC Supported No Max. Output Power -
Mercedes-Benz eVito Tourer Extra-Long 60 kWh | 11 | Real Energy Consumption Estimation between 190 - 387 Wh/km City - Cold Weather * 261 Wh/km Highway - Cold Weather * 387 Wh/km Combined - Cold Weather * 316 Wh/km City - Mild Weather * 190 Wh/km Highway - Mild Weather * 316 Wh/km Combined - Mild Weather * 250 Wh/km | Real Energy Consumption Estimation between 190 - 387 Wh/km City - Cold Weather * 261 Wh/km Highway - Cold Weather * 387 Wh/km Combined - Cold Weather * 316 Wh/km City - Mild Weather * 190 Wh/km Highway - Mild Weather * 316 Wh/km Combined - Mild Weather * 250 Wh/km | Dimensions and Weight Length 5370 mm Width 1928 mm Width with mirrors 2244 mm Height 1890 mm Wheelbase 3430 mm Weight Unladen (EU) 2517 kg Gross Vehicle Weight (GVWR) 3500 kg Max. Payload 1058 kg Cargo Volume 1390 L Cargo Volume Max 4990 L Cargo Volume Frunk 0 L Roof Load No Data Tow Hitch Possible No Towing Weight Unbraked 0 kg Towing Weight Braked 0 kg Vertical Load Max 0 kg | Miscellaneous Seats 8 people Isofix No Data Turning Circle No Data Platform No Data EV Dedicated Platform No Data Car Body Small Passenger Van Segment N - Commercial Roof Rails Yes Heat pump (HP) No Data HP Standard Equipment No Data | 97.0 kWhUseable Battery | 460 km *Real Range | 211 Wh/km *Efficiency | Price United Kingdom £162,100 The Netherlands €219,900 Germany €210,800 Available to Order United Kingdom Since February 2024 The Netherlands Since February 2024 Germany Since February 2024 | Real Range Estimation between 335 - 645 km City - Cold Weather * 445 km Highway - Cold Weather * 335 km Combined - Cold Weather * 390 km City - Mild Weather * 645 km Highway - Mild Weather * 425 km Combined - Mild Weather * 520 km | Performance Acceleration 0 - 100 km/h 2.4 sec Top Speed 260 km/h Electric Range * 460 km Total Power 700 kW (952 PS) Total Torque 1110 Nm Drive AWD | Battery Nominal Capacity 105.0 kWh Battery Type Lithium-ion Number of Cells 396 Architecture 800 V Warranty Period 8 years Warranty Mileage 160,000 km Useable Capacity 97.0 kWh Cathode Material NCM811 Pack Configuration 198s2p Nominal Voltage No Data Form Factor No Data Name / Reference No Data | Charging Home / Destination Charge Port Type 2 Port Location Passenger Side - Front Port Location 2 Driver's Side - Front Charge Power 11 kW AC Charge Time (0->460 km) 10h30m Charge Speed 44 km/h Fast Charging Charge Port CCS Port Location Passenger Side - Front Charge Power (max) 320 kW DC Charge Power (10-80%) 240 kW DC Charge Time (46->368 km) 18 min Charge Speed 1070 km/h Autocharge Supported Yes Plug & Charge Plug & Charge Supported Yes Supported Protocol ISO 15118-2 | Bidirectional Charging (V2X / BPT) Vehicle-to-Load (V2L) V2L Supported No Max. Output Power - Exterior Outlet(s) - Interior Outlet(s) - Vehicle-to-Home (V2H) V2H via AC Supported No Max. Output Power - V2H via DC Supported No Max. Output Power - Vehicle-to-Grid (V2G) V2G via AC Supported No Max. Output Power - V2G via DC Supported No Max. Output Power - | Energy Consumption EVDB Real Range Range * 460 km Vehicle Consumption * 211 Wh/km CO2 Emissions 0 g/km Vehicle Fuel Equivalent * 2.4 l/100km WLTP Ratings (TEL) Range 604 km Rated Consumption 189 Wh/km Vehicle Consumption 161 Wh/km CO2 Emissions 0 g/km Rated Fuel Equivalent 2.1 l/100km Vehicle Fuel Equivalent 1.8 l/100km WLTP Ratings (TEH) Range 529 km Rated Consumption 215 Wh/km Vehicle Consumption 183 Wh/km CO2 Emissions 0 g/km Rated Fuel Equivalent 2.4 l/100km Vehicle Fuel Equivalent 2.1 l/100km
Mercedes-Benz eVito Tourer Extra-Long 60 kWh | 12 | Dimensions and Weight Length 5370 mm Width 1928 mm Width with mirrors 2244 mm Height 1890 mm Wheelbase 3430 mm Weight Unladen (EU) 2517 kg Gross Vehicle Weight (GVWR) 3500 kg Max. Payload 1058 kg Cargo Volume 1390 L Cargo Volume Max 4990 L Cargo Volume Frunk 0 L Roof Load No Data Tow Hitch Possible No Towing Weight Unbraked 0 kg Towing Weight Braked 0 kg Vertical Load Max 0 kg | Dimensions and Weight Length 5370 mm Width 1928 mm Width with mirrors 2244 mm Height 1890 mm Wheelbase 3430 mm Weight Unladen (EU) 2517 kg Gross Vehicle Weight (GVWR) 3500 kg Max. Payload 1058 kg Cargo Volume 1390 L Cargo Volume Max 4990 L Cargo Volume Frunk 0 L Roof Load No Data Tow Hitch Possible No Towing Weight Unbraked 0 kg Towing Weight Braked 0 kg Vertical Load Max 0 kg | Miscellaneous Seats 8 people Isofix No Data Turning Circle No Data Platform No Data EV Dedicated Platform No Data Car Body Small Passenger Van Segment N - Commercial Roof Rails Yes Heat pump (HP) No Data HP Standard Equipment No Data | 97.0 kWhUseable Battery | 460 km *Real Range | 211 Wh/km *Efficiency | Price United Kingdom £162,100 The Netherlands €219,900 Germany €210,800 Available to Order United Kingdom Since February 2024 The Netherlands Since February 2024 Germany Since February 2024 | Real Range Estimation between 335 - 645 km City - Cold Weather * 445 km Highway - Cold Weather * 335 km Combined - Cold Weather * 390 km City - Mild Weather * 645 km Highway - Mild Weather * 425 km Combined - Mild Weather * 520 km | Performance Acceleration 0 - 100 km/h 2.4 sec Top Speed 260 km/h Electric Range * 460 km Total Power 700 kW (952 PS) Total Torque 1110 Nm Drive AWD | Battery Nominal Capacity 105.0 kWh Battery Type Lithium-ion Number of Cells 396 Architecture 800 V Warranty Period 8 years Warranty Mileage 160,000 km Useable Capacity 97.0 kWh Cathode Material NCM811 Pack Configuration 198s2p Nominal Voltage No Data Form Factor No Data Name / Reference No Data | Charging Home / Destination Charge Port Type 2 Port Location Passenger Side - Front Port Location 2 Driver's Side - Front Charge Power 11 kW AC Charge Time (0->460 km) 10h30m Charge Speed 44 km/h Fast Charging Charge Port CCS Port Location Passenger Side - Front Charge Power (max) 320 kW DC Charge Power (10-80%) 240 kW DC Charge Time (46->368 km) 18 min Charge Speed 1070 km/h Autocharge Supported Yes Plug & Charge Plug & Charge Supported Yes Supported Protocol ISO 15118-2 | Bidirectional Charging (V2X / BPT) Vehicle-to-Load (V2L) V2L Supported No Max. Output Power - Exterior Outlet(s) - Interior Outlet(s) - Vehicle-to-Home (V2H) V2H via AC Supported No Max. Output Power - V2H via DC Supported No Max. Output Power - Vehicle-to-Grid (V2G) V2G via AC Supported No Max. Output Power - V2G via DC Supported No Max. Output Power - | Energy Consumption EVDB Real Range Range * 460 km Vehicle Consumption * 211 Wh/km CO2 Emissions 0 g/km Vehicle Fuel Equivalent * 2.4 l/100km WLTP Ratings (TEL) Range 604 km Rated Consumption 189 Wh/km Vehicle Consumption 161 Wh/km CO2 Emissions 0 g/km Rated Fuel Equivalent 2.1 l/100km Vehicle Fuel Equivalent 1.8 l/100km WLTP Ratings (TEH) Range 529 km Rated Consumption 215 Wh/km Vehicle Consumption 183 Wh/km CO2 Emissions 0 g/km Rated Fuel Equivalent 2.4 l/100km Vehicle Fuel Equivalent 2.1 l/100km | Real Energy Consumption Estimation between 150 - 290 Wh/km City - Cold Weather * 218 Wh/km Highway - Cold Weather * 290 Wh/km Combined - Cold Weather * 249 Wh/km City - Mild Weather * 150 Wh/km Highway - Mild Weather * 228 Wh/km Combined - Mild Weather * 187 Wh/km
Mercedes-Benz eVito Tourer Extra-Long 60 kWh | 13 | Miscellaneous Seats 8 people Isofix No Data Turning Circle No Data Platform No Data EV Dedicated Platform No Data Car Body Small Passenger Van Segment N - Commercial Roof Rails Yes Heat pump (HP) No Data HP Standard Equipment No Data | Miscellaneous Seats 8 people Isofix No Data Turning Circle No Data Platform No Data EV Dedicated Platform No Data Car Body Small Passenger Van Segment N - Commercial Roof Rails Yes Heat pump (HP) No Data HP Standard Equipment No Data | 97.0 kWhUseable Battery | 460 km *Real Range | 211 Wh/km *Efficiency | Price United Kingdom £162,100 The Netherlands €219,900 Germany €210,800 Available to Order United Kingdom Since February 2024 The Netherlands Since February 2024 Germany Since February 2024 | Real Range Estimation between 335 - 645 km City - Cold Weather * 445 km Highway - Cold Weather * 335 km Combined - Cold Weather * 390 km City - Mild Weather * 645 km Highway - Mild Weather * 425 km Combined - Mild Weather * 520 km | Performance Acceleration 0 - 100 km/h 2.4 sec Top Speed 260 km/h Electric Range * 460 km Total Power 700 kW (952 PS) Total Torque 1110 Nm Drive AWD | Battery Nominal Capacity 105.0 kWh Battery Type Lithium-ion Number of Cells 396 Architecture 800 V Warranty Period 8 years Warranty Mileage 160,000 km Useable Capacity 97.0 kWh Cathode Material NCM811 Pack Configuration 198s2p Nominal Voltage No Data Form Factor No Data Name / Reference No Data | Charging Home / Destination Charge Port Type 2 Port Location Passenger Side - Front Port Location 2 Driver's Side - Front Charge Power 11 kW AC Charge Time (0->460 km) 10h30m Charge Speed 44 km/h Fast Charging Charge Port CCS Port Location Passenger Side - Front Charge Power (max) 320 kW DC Charge Power (10-80%) 240 kW DC Charge Time (46->368 km) 18 min Charge Speed 1070 km/h Autocharge Supported Yes Plug & Charge Plug & Charge Supported Yes Supported Protocol ISO 15118-2 | Bidirectional Charging (V2X / BPT) Vehicle-to-Load (V2L) V2L Supported No Max. Output Power - Exterior Outlet(s) - Interior Outlet(s) - Vehicle-to-Home (V2H) V2H via AC Supported No Max. Output Power - V2H via DC Supported No Max. Output Power - Vehicle-to-Grid (V2G) V2G via AC Supported No Max. Output Power - V2G via DC Supported No Max. Output Power - | Energy Consumption EVDB Real Range Range * 460 km Vehicle Consumption * 211 Wh/km CO2 Emissions 0 g/km Vehicle Fuel Equivalent * 2.4 l/100km WLTP Ratings (TEL) Range 604 km Rated Consumption 189 Wh/km Vehicle Consumption 161 Wh/km CO2 Emissions 0 g/km Rated Fuel Equivalent 2.1 l/100km Vehicle Fuel Equivalent 1.8 l/100km WLTP Ratings (TEH) Range 529 km Rated Consumption 215 Wh/km Vehicle Consumption 183 Wh/km CO2 Emissions 0 g/km Rated Fuel Equivalent 2.4 l/100km Vehicle Fuel Equivalent 2.1 l/100km | Real Energy Consumption Estimation between 150 - 290 Wh/km City - Cold Weather * 218 Wh/km Highway - Cold Weather * 290 Wh/km Combined - Cold Weather * 249 Wh/km City - Mild Weather * 150 Wh/km Highway - Mild Weather * 228 Wh/km Combined - Mild Weather * 187 Wh/km | Dimensions and Weight Length 4963 mm Width 1966 mm Width with mirrors 2144 mm Height 1388 mm Wheelbase 2900 mm Weight Unladen (EU) 2395 kg Gross Vehicle Weight (GVWR) 2870 kg Max. Payload 550 kg Cargo Volume 405 L Cargo Volume Max 1171 L Cargo Volume Frunk 84 L Roof Load 75 kg Tow Hitch Possible No Towing Weight Unbraked 0 kg Towing Weight Braked 0 kg Vertical Load Max 0 kg
Porsche Taycan Turbo S Sport Turismo | 1 | 97.0 kWhUseable Battery | 97.0 kWhUseable Battery | 460 km *Real Range | 211 Wh/km *Efficiency | Price United Kingdom £162,100 The Netherlands €219,900 Germany €210,800 Available to Order United Kingdom Since February 2024 The Netherlands Since February 2024 Germany Since February 2024 | Real Range Estimation between 335 - 645 km City - Cold Weather * 445 km Highway - Cold Weather * 335 km Combined - Cold Weather * 390 km City - Mild Weather * 645 km Highway - Mild Weather * 425 km Combined - Mild Weather * 520 km | Performance Acceleration 0 - 100 km/h 2.4 sec Top Speed 260 km/h Electric Range * 460 km Total Power 700 kW (952 PS) Total Torque 1110 Nm Drive AWD | Battery Nominal Capacity 105.0 kWh Battery Type Lithium-ion Number of Cells 396 Architecture 800 V Warranty Period 8 years Warranty Mileage 160,000 km Useable Capacity 97.0 kWh Cathode Material NCM811 Pack Configuration 198s2p Nominal Voltage No Data Form Factor No Data Name / Reference No Data | Charging Home / Destination Charge Port Type 2 Port Location Passenger Side - Front Port Location 2 Driver's Side - Front Charge Power 11 kW AC Charge Time (0->460 km) 10h30m Charge Speed 44 km/h Fast Charging Charge Port CCS Port Location Passenger Side - Front Charge Power (max) 320 kW DC Charge Power (10-80%) 240 kW DC Charge Time (46->368 km) 18 min Charge Speed 1070 km/h Autocharge Supported Yes Plug & Charge Plug & Charge Supported Yes Supported Protocol ISO 15118-2 | Bidirectional Charging (V2X / BPT) Vehicle-to-Load (V2L) V2L Supported No Max. Output Power - Exterior Outlet(s) - Interior Outlet(s) - Vehicle-to-Home (V2H) V2H via AC Supported No Max. Output Power - V2H via DC Supported No Max. Output Power - Vehicle-to-Grid (V2G) V2G via AC Supported No Max. Output Power - V2G via DC Supported No Max. Output Power - | Energy Consumption EVDB Real Range Range * 460 km Vehicle Consumption * 211 Wh/km CO2 Emissions 0 g/km Vehicle Fuel Equivalent * 2.4 l/100km WLTP Ratings (TEL) Range 604 km Rated Consumption 189 Wh/km Vehicle Consumption 161 Wh/km CO2 Emissions 0 g/km Rated Fuel Equivalent 2.1 l/100km Vehicle Fuel Equivalent 1.8 l/100km WLTP Ratings (TEH) Range 529 km Rated Consumption 215 Wh/km Vehicle Consumption 183 Wh/km CO2 Emissions 0 g/km Rated Fuel Equivalent 2.4 l/100km Vehicle Fuel Equivalent 2.1 l/100km | Real Energy Consumption Estimation between 150 - 290 Wh/km City - Cold Weather * 218 Wh/km Highway - Cold Weather * 290 Wh/km Combined - Cold Weather * 249 Wh/km City - Mild Weather * 150 Wh/km Highway - Mild Weather * 228 Wh/km Combined - Mild Weather * 187 Wh/km | Dimensions and Weight Length 4963 mm Width 1966 mm Width with mirrors 2144 mm Height 1388 mm Wheelbase 2900 mm Weight Unladen (EU) 2395 kg Gross Vehicle Weight (GVWR) 2870 kg Max. Payload 550 kg Cargo Volume 405 L Cargo Volume Max 1171 L Cargo Volume Frunk 84 L Roof Load 75 kg Tow Hitch Possible No Towing Weight Unbraked 0 kg Towing Weight Braked 0 kg Vertical Load Max 0 kg | Miscellaneous Seats 5 people Isofix Yes, 2 seats Turning Circle 11.7 m Platform VW J1 EV Dedicated Platform Yes Car Body Station/Estate Segment F - Luxury Roof Rails No Heat pump (HP) Yes HP Standard Equipment Yes
Porsche Taycan Turbo S Sport Turismo | 2 | 460 km *Real Range | 460 km *Real Range | 211 Wh/km *Efficiency | Price United Kingdom £162,100 The Netherlands €219,900 Germany €210,800 Available to Order United Kingdom Since February 2024 The Netherlands Since February 2024 Germany Since February 2024 | Real Range Estimation between 335 - 645 km City - Cold Weather * 445 km Highway - Cold Weather * 335 km Combined - Cold Weather * 390 km City - Mild Weather * 645 km Highway - Mild Weather * 425 km Combined - Mild Weather * 520 km | Performance Acceleration 0 - 100 km/h 2.4 sec Top Speed 260 km/h Electric Range * 460 km Total Power 700 kW (952 PS) Total Torque 1110 Nm Drive AWD | Battery Nominal Capacity 105.0 kWh Battery Type Lithium-ion Number of Cells 396 Architecture 800 V Warranty Period 8 years Warranty Mileage 160,000 km Useable Capacity 97.0 kWh Cathode Material NCM811 Pack Configuration 198s2p Nominal Voltage No Data Form Factor No Data Name / Reference No Data | Charging Home / Destination Charge Port Type 2 Port Location Passenger Side - Front Port Location 2 Driver's Side - Front Charge Power 11 kW AC Charge Time (0->460 km) 10h30m Charge Speed 44 km/h Fast Charging Charge Port CCS Port Location Passenger Side - Front Charge Power (max) 320 kW DC Charge Power (10-80%) 240 kW DC Charge Time (46->368 km) 18 min Charge Speed 1070 km/h Autocharge Supported Yes Plug & Charge Plug & Charge Supported Yes Supported Protocol ISO 15118-2 | Bidirectional Charging (V2X / BPT) Vehicle-to-Load (V2L) V2L Supported No Max. Output Power - Exterior Outlet(s) - Interior Outlet(s) - Vehicle-to-Home (V2H) V2H via AC Supported No Max. Output Power - V2H via DC Supported No Max. Output Power - Vehicle-to-Grid (V2G) V2G via AC Supported No Max. Output Power - V2G via DC Supported No Max. Output Power - | Energy Consumption EVDB Real Range Range * 460 km Vehicle Consumption * 211 Wh/km CO2 Emissions 0 g/km Vehicle Fuel Equivalent * 2.4 l/100km WLTP Ratings (TEL) Range 604 km Rated Consumption 189 Wh/km Vehicle Consumption 161 Wh/km CO2 Emissions 0 g/km Rated Fuel Equivalent 2.1 l/100km Vehicle Fuel Equivalent 1.8 l/100km WLTP Ratings (TEH) Range 529 km Rated Consumption 215 Wh/km Vehicle Consumption 183 Wh/km CO2 Emissions 0 g/km Rated Fuel Equivalent 2.4 l/100km Vehicle Fuel Equivalent 2.1 l/100km | Real Energy Consumption Estimation between 150 - 290 Wh/km City - Cold Weather * 218 Wh/km Highway - Cold Weather * 290 Wh/km Combined - Cold Weather * 249 Wh/km City - Mild Weather * 150 Wh/km Highway - Mild Weather * 228 Wh/km Combined - Mild Weather * 187 Wh/km | Dimensions and Weight Length 4963 mm Width 1966 mm Width with mirrors 2144 mm Height 1388 mm Wheelbase 2900 mm Weight Unladen (EU) 2395 kg Gross Vehicle Weight (GVWR) 2870 kg Max. Payload 550 kg Cargo Volume 405 L Cargo Volume Max 1171 L Cargo Volume Frunk 84 L Roof Load 75 kg Tow Hitch Possible No Towing Weight Unbraked 0 kg Towing Weight Braked 0 kg Vertical Load Max 0 kg | Miscellaneous Seats 5 people Isofix Yes, 2 seats Turning Circle 11.7 m Platform VW J1 EV Dedicated Platform Yes Car Body Station/Estate Segment F - Luxury Roof Rails No Heat pump (HP) Yes HP Standard Equipment Yes | 97.0 kWhUseable Battery
Porsche Taycan Turbo S Sport Turismo | 3 | 211 Wh/km *Efficiency | 211 Wh/km *Efficiency | Price United Kingdom £162,100 The Netherlands €219,900 Germany €210,800 Available to Order United Kingdom Since February 2024 The Netherlands Since February 2024 Germany Since February 2024 | Real Range Estimation between 335 - 645 km City - Cold Weather * 445 km Highway - Cold Weather * 335 km Combined - Cold Weather * 390 km City - Mild Weather * 645 km Highway - Mild Weather * 425 km Combined - Mild Weather * 520 km | Performance Acceleration 0 - 100 km/h 2.4 sec Top Speed 260 km/h Electric Range * 460 km Total Power 700 kW (952 PS) Total Torque 1110 Nm Drive AWD | Battery Nominal Capacity 105.0 kWh Battery Type Lithium-ion Number of Cells 396 Architecture 800 V Warranty Period 8 years Warranty Mileage 160,000 km Useable Capacity 97.0 kWh Cathode Material NCM811 Pack Configuration 198s2p Nominal Voltage No Data Form Factor No Data Name / Reference No Data | Charging Home / Destination Charge Port Type 2 Port Location Passenger Side - Front Port Location 2 Driver's Side - Front Charge Power 11 kW AC Charge Time (0->460 km) 10h30m Charge Speed 44 km/h Fast Charging Charge Port CCS Port Location Passenger Side - Front Charge Power (max) 320 kW DC Charge Power (10-80%) 240 kW DC Charge Time (46->368 km) 18 min Charge Speed 1070 km/h Autocharge Supported Yes Plug & Charge Plug & Charge Supported Yes Supported Protocol ISO 15118-2 | Bidirectional Charging (V2X / BPT) Vehicle-to-Load (V2L) V2L Supported No Max. Output Power - Exterior Outlet(s) - Interior Outlet(s) - Vehicle-to-Home (V2H) V2H via AC Supported No Max. Output Power - V2H via DC Supported No Max. Output Power - Vehicle-to-Grid (V2G) V2G via AC Supported No Max. Output Power - V2G via DC Supported No Max. Output Power - | Energy Consumption EVDB Real Range Range * 460 km Vehicle Consumption * 211 Wh/km CO2 Emissions 0 g/km Vehicle Fuel Equivalent * 2.4 l/100km WLTP Ratings (TEL) Range 604 km Rated Consumption 189 Wh/km Vehicle Consumption 161 Wh/km CO2 Emissions 0 g/km Rated Fuel Equivalent 2.1 l/100km Vehicle Fuel Equivalent 1.8 l/100km WLTP Ratings (TEH) Range 529 km Rated Consumption 215 Wh/km Vehicle Consumption 183 Wh/km CO2 Emissions 0 g/km Rated Fuel Equivalent 2.4 l/100km Vehicle Fuel Equivalent 2.1 l/100km | Real Energy Consumption Estimation between 150 - 290 Wh/km City - Cold Weather * 218 Wh/km Highway - Cold Weather * 290 Wh/km Combined - Cold Weather * 249 Wh/km City - Mild Weather * 150 Wh/km Highway - Mild Weather * 228 Wh/km Combined - Mild Weather * 187 Wh/km | Dimensions and Weight Length 4963 mm Width 1966 mm Width with mirrors 2144 mm Height 1388 mm Wheelbase 2900 mm Weight Unladen (EU) 2395 kg Gross Vehicle Weight (GVWR) 2870 kg Max. Payload 550 kg Cargo Volume 405 L Cargo Volume Max 1171 L Cargo Volume Frunk 84 L Roof Load 75 kg Tow Hitch Possible No Towing Weight Unbraked 0 kg Towing Weight Braked 0 kg Vertical Load Max 0 kg | Miscellaneous Seats 5 people Isofix Yes, 2 seats Turning Circle 11.7 m Platform VW J1 EV Dedicated Platform Yes Car Body Station/Estate Segment F - Luxury Roof Rails No Heat pump (HP) Yes HP Standard Equipment Yes | 97.0 kWhUseable Battery | 470 km *Real Range
Porsche Taycan Turbo S Sport Turismo | 4 | Price United Kingdom £162,100 The Netherlands €219,900 Germany €210,800 Available to Order United Kingdom Since February 2024 The Netherlands Since February 2024 Germany Since February 2024 | Price United Kingdom £162,100 The Netherlands €219,900 Germany €210,800 Available to Order United Kingdom Since February 2024 The Netherlands Since February 2024 Germany Since February 2024 | Real Range Estimation between 335 - 645 km City - Cold Weather * 445 km Highway - Cold Weather * 335 km Combined - Cold Weather * 390 km City - Mild Weather * 645 km Highway - Mild Weather * 425 km Combined - Mild Weather * 520 km | Performance Acceleration 0 - 100 km/h 2.4 sec Top Speed 260 km/h Electric Range * 460 km Total Power 700 kW (952 PS) Total Torque 1110 Nm Drive AWD | Battery Nominal Capacity 105.0 kWh Battery Type Lithium-ion Number of Cells 396 Architecture 800 V Warranty Period 8 years Warranty Mileage 160,000 km Useable Capacity 97.0 kWh Cathode Material NCM811 Pack Configuration 198s2p Nominal Voltage No Data Form Factor No Data Name / Reference No Data | Charging Home / Destination Charge Port Type 2 Port Location Passenger Side - Front Port Location 2 Driver's Side - Front Charge Power 11 kW AC Charge Time (0->460 km) 10h30m Charge Speed 44 km/h Fast Charging Charge Port CCS Port Location Passenger Side - Front Charge Power (max) 320 kW DC Charge Power (10-80%) 240 kW DC Charge Time (46->368 km) 18 min Charge Speed 1070 km/h Autocharge Supported Yes Plug & Charge Plug & Charge Supported Yes Supported Protocol ISO 15118-2 | Bidirectional Charging (V2X / BPT) Vehicle-to-Load (V2L) V2L Supported No Max. Output Power - Exterior Outlet(s) - Interior Outlet(s) - Vehicle-to-Home (V2H) V2H via AC Supported No Max. Output Power - V2H via DC Supported No Max. Output Power - Vehicle-to-Grid (V2G) V2G via AC Supported No Max. Output Power - V2G via DC Supported No Max. Output Power - | Energy Consumption EVDB Real Range Range * 460 km Vehicle Consumption * 211 Wh/km CO2 Emissions 0 g/km Vehicle Fuel Equivalent * 2.4 l/100km WLTP Ratings (TEL) Range 604 km Rated Consumption 189 Wh/km Vehicle Consumption 161 Wh/km CO2 Emissions 0 g/km Rated Fuel Equivalent 2.1 l/100km Vehicle Fuel Equivalent 1.8 l/100km WLTP Ratings (TEH) Range 529 km Rated Consumption 215 Wh/km Vehicle Consumption 183 Wh/km CO2 Emissions 0 g/km Rated Fuel Equivalent 2.4 l/100km Vehicle Fuel Equivalent 2.1 l/100km | Real Energy Consumption Estimation between 150 - 290 Wh/km City - Cold Weather * 218 Wh/km Highway - Cold Weather * 290 Wh/km Combined - Cold Weather * 249 Wh/km City - Mild Weather * 150 Wh/km Highway - Mild Weather * 228 Wh/km Combined - Mild Weather * 187 Wh/km | Dimensions and Weight Length 4963 mm Width 1966 mm Width with mirrors 2144 mm Height 1388 mm Wheelbase 2900 mm Weight Unladen (EU) 2395 kg Gross Vehicle Weight (GVWR) 2870 kg Max. Payload 550 kg Cargo Volume 405 L Cargo Volume Max 1171 L Cargo Volume Frunk 84 L Roof Load 75 kg Tow Hitch Possible No Towing Weight Unbraked 0 kg Towing Weight Braked 0 kg Vertical Load Max 0 kg | Miscellaneous Seats 5 people Isofix Yes, 2 seats Turning Circle 11.7 m Platform VW J1 EV Dedicated Platform Yes Car Body Station/Estate Segment F - Luxury Roof Rails No Heat pump (HP) Yes HP Standard Equipment Yes | 97.0 kWhUseable Battery | 470 km *Real Range | 206 Wh/km *Efficiency
Porsche Taycan Turbo S Sport Turismo | 5 | Real Range Estimation between 335 - 645 km City - Cold Weather * 445 km Highway - Cold Weather * 335 km Combined - Cold Weather * 390 km City - Mild Weather * 645 km Highway - Mild Weather * 425 km Combined - Mild Weather * 520 km | Real Range Estimation between 335 - 645 km City - Cold Weather * 445 km Highway - Cold Weather * 335 km Combined - Cold Weather * 390 km City - Mild Weather * 645 km Highway - Mild Weather * 425 km Combined - Mild Weather * 520 km | Performance Acceleration 0 - 100 km/h 2.4 sec Top Speed 260 km/h Electric Range * 460 km Total Power 700 kW (952 PS) Total Torque 1110 Nm Drive AWD | Battery Nominal Capacity 105.0 kWh Battery Type Lithium-ion Number of Cells 396 Architecture 800 V Warranty Period 8 years Warranty Mileage 160,000 km Useable Capacity 97.0 kWh Cathode Material NCM811 Pack Configuration 198s2p Nominal Voltage No Data Form Factor No Data Name / Reference No Data | Charging Home / Destination Charge Port Type 2 Port Location Passenger Side - Front Port Location 2 Driver's Side - Front Charge Power 11 kW AC Charge Time (0->460 km) 10h30m Charge Speed 44 km/h Fast Charging Charge Port CCS Port Location Passenger Side - Front Charge Power (max) 320 kW DC Charge Power (10-80%) 240 kW DC Charge Time (46->368 km) 18 min Charge Speed 1070 km/h Autocharge Supported Yes Plug & Charge Plug & Charge Supported Yes Supported Protocol ISO 15118-2 | Bidirectional Charging (V2X / BPT) Vehicle-to-Load (V2L) V2L Supported No Max. Output Power - Exterior Outlet(s) - Interior Outlet(s) - Vehicle-to-Home (V2H) V2H via AC Supported No Max. Output Power - V2H via DC Supported No Max. Output Power - Vehicle-to-Grid (V2G) V2G via AC Supported No Max. Output Power - V2G via DC Supported No Max. Output Power - | Energy Consumption EVDB Real Range Range * 460 km Vehicle Consumption * 211 Wh/km CO2 Emissions 0 g/km Vehicle Fuel Equivalent * 2.4 l/100km WLTP Ratings (TEL) Range 604 km Rated Consumption 189 Wh/km Vehicle Consumption 161 Wh/km CO2 Emissions 0 g/km Rated Fuel Equivalent 2.1 l/100km Vehicle Fuel Equivalent 1.8 l/100km WLTP Ratings (TEH) Range 529 km Rated Consumption 215 Wh/km Vehicle Consumption 183 Wh/km CO2 Emissions 0 g/km Rated Fuel Equivalent 2.4 l/100km Vehicle Fuel Equivalent 2.1 l/100km | Real Energy Consumption Estimation between 150 - 290 Wh/km City - Cold Weather * 218 Wh/km Highway - Cold Weather * 290 Wh/km Combined - Cold Weather * 249 Wh/km City - Mild Weather * 150 Wh/km Highway - Mild Weather * 228 Wh/km Combined - Mild Weather * 187 Wh/km | Dimensions and Weight Length 4963 mm Width 1966 mm Width with mirrors 2144 mm Height 1388 mm Wheelbase 2900 mm Weight Unladen (EU) 2395 kg Gross Vehicle Weight (GVWR) 2870 kg Max. Payload 550 kg Cargo Volume 405 L Cargo Volume Max 1171 L Cargo Volume Frunk 84 L Roof Load 75 kg Tow Hitch Possible No Towing Weight Unbraked 0 kg Towing Weight Braked 0 kg Vertical Load Max 0 kg | Miscellaneous Seats 5 people Isofix Yes, 2 seats Turning Circle 11.7 m Platform VW J1 EV Dedicated Platform Yes Car Body Station/Estate Segment F - Luxury Roof Rails No Heat pump (HP) Yes HP Standard Equipment Yes | 97.0 kWhUseable Battery | 470 km *Real Range | 206 Wh/km *Efficiency | Price United Kingdom £134,800 The Netherlands €184,000 Germany €176,600 Available to Order United Kingdom Since February 2024 The Netherlands Since February 2024 Germany Since February 2024
Porsche Taycan Turbo S Sport Turismo | 6 | Performance Acceleration 0 - 100 km/h 2.4 sec Top Speed 260 km/h Electric Range * 460 km Total Power 700 kW (952 PS) Total Torque 1110 Nm Drive AWD | Performance Acceleration 0 - 100 km/h 2.4 sec Top Speed 260 km/h Electric Range * 460 km Total Power 700 kW (952 PS) Total Torque 1110 Nm Drive AWD | Battery Nominal Capacity 105.0 kWh Battery Type Lithium-ion Number of Cells 396 Architecture 800 V Warranty Period 8 years Warranty Mileage 160,000 km Useable Capacity 97.0 kWh Cathode Material NCM811 Pack Configuration 198s2p Nominal Voltage No Data Form Factor No Data Name / Reference No Data | Charging Home / Destination Charge Port Type 2 Port Location Passenger Side - Front Port Location 2 Driver's Side - Front Charge Power 11 kW AC Charge Time (0->460 km) 10h30m Charge Speed 44 km/h Fast Charging Charge Port CCS Port Location Passenger Side - Front Charge Power (max) 320 kW DC Charge Power (10-80%) 240 kW DC Charge Time (46->368 km) 18 min Charge Speed 1070 km/h Autocharge Supported Yes Plug & Charge Plug & Charge Supported Yes Supported Protocol ISO 15118-2 | Bidirectional Charging (V2X / BPT) Vehicle-to-Load (V2L) V2L Supported No Max. Output Power - Exterior Outlet(s) - Interior Outlet(s) - Vehicle-to-Home (V2H) V2H via AC Supported No Max. Output Power - V2H via DC Supported No Max. Output Power - Vehicle-to-Grid (V2G) V2G via AC Supported No Max. Output Power - V2G via DC Supported No Max. Output Power - | Energy Consumption EVDB Real Range Range * 460 km Vehicle Consumption * 211 Wh/km CO2 Emissions 0 g/km Vehicle Fuel Equivalent * 2.4 l/100km WLTP Ratings (TEL) Range 604 km Rated Consumption 189 Wh/km Vehicle Consumption 161 Wh/km CO2 Emissions 0 g/km Rated Fuel Equivalent 2.1 l/100km Vehicle Fuel Equivalent 1.8 l/100km WLTP Ratings (TEH) Range 529 km Rated Consumption 215 Wh/km Vehicle Consumption 183 Wh/km CO2 Emissions 0 g/km Rated Fuel Equivalent 2.4 l/100km Vehicle Fuel Equivalent 2.1 l/100km | Real Energy Consumption Estimation between 150 - 290 Wh/km City - Cold Weather * 218 Wh/km Highway - Cold Weather * 290 Wh/km Combined - Cold Weather * 249 Wh/km City - Mild Weather * 150 Wh/km Highway - Mild Weather * 228 Wh/km Combined - Mild Weather * 187 Wh/km | Dimensions and Weight Length 4963 mm Width 1966 mm Width with mirrors 2144 mm Height 1388 mm Wheelbase 2900 mm Weight Unladen (EU) 2395 kg Gross Vehicle Weight (GVWR) 2870 kg Max. Payload 550 kg Cargo Volume 405 L Cargo Volume Max 1171 L Cargo Volume Frunk 84 L Roof Load 75 kg Tow Hitch Possible No Towing Weight Unbraked 0 kg Towing Weight Braked 0 kg Vertical Load Max 0 kg | Miscellaneous Seats 5 people Isofix Yes, 2 seats Turning Circle 11.7 m Platform VW J1 EV Dedicated Platform Yes Car Body Station/Estate Segment F - Luxury Roof Rails No Heat pump (HP) Yes HP Standard Equipment Yes | 97.0 kWhUseable Battery | 470 km *Real Range | 206 Wh/km *Efficiency | Price United Kingdom £134,800 The Netherlands €184,000 Germany €176,600 Available to Order United Kingdom Since February 2024 The Netherlands Since February 2024 Germany Since February 2024 | Real Range Estimation between 340 - 660 km City - Cold Weather * 455 km Highway - Cold Weather * 340 km Combined - Cold Weather * 400 km City - Mild Weather * 660 km Highway - Mild Weather * 435 km Combined - Mild Weather * 530 km
Porsche Taycan Turbo S Sport Turismo | 7 | Battery Nominal Capacity 105.0 kWh Battery Type Lithium-ion Number of Cells 396 Architecture 800 V Warranty Period 8 years Warranty Mileage 160,000 km Useable Capacity 97.0 kWh Cathode Material NCM811 Pack Configuration 198s2p Nominal Voltage No Data Form Factor No Data Name / Reference No Data | Battery Nominal Capacity 105.0 kWh Battery Type Lithium-ion Number of Cells 396 Architecture 800 V Warranty Period 8 years Warranty Mileage 160,000 km Useable Capacity 97.0 kWh Cathode Material NCM811 Pack Configuration 198s2p Nominal Voltage No Data Form Factor No Data Name / Reference No Data | Charging Home / Destination Charge Port Type 2 Port Location Passenger Side - Front Port Location 2 Driver's Side - Front Charge Power 11 kW AC Charge Time (0->460 km) 10h30m Charge Speed 44 km/h Fast Charging Charge Port CCS Port Location Passenger Side - Front Charge Power (max) 320 kW DC Charge Power (10-80%) 240 kW DC Charge Time (46->368 km) 18 min Charge Speed 1070 km/h Autocharge Supported Yes Plug & Charge Plug & Charge Supported Yes Supported Protocol ISO 15118-2 | Bidirectional Charging (V2X / BPT) Vehicle-to-Load (V2L) V2L Supported No Max. Output Power - Exterior Outlet(s) - Interior Outlet(s) - Vehicle-to-Home (V2H) V2H via AC Supported No Max. Output Power - V2H via DC Supported No Max. Output Power - Vehicle-to-Grid (V2G) V2G via AC Supported No Max. Output Power - V2G via DC Supported No Max. Output Power - | Energy Consumption EVDB Real Range Range * 460 km Vehicle Consumption * 211 Wh/km CO2 Emissions 0 g/km Vehicle Fuel Equivalent * 2.4 l/100km WLTP Ratings (TEL) Range 604 km Rated Consumption 189 Wh/km Vehicle Consumption 161 Wh/km CO2 Emissions 0 g/km Rated Fuel Equivalent 2.1 l/100km Vehicle Fuel Equivalent 1.8 l/100km WLTP Ratings (TEH) Range 529 km Rated Consumption 215 Wh/km Vehicle Consumption 183 Wh/km CO2 Emissions 0 g/km Rated Fuel Equivalent 2.4 l/100km Vehicle Fuel Equivalent 2.1 l/100km | Real Energy Consumption Estimation between 150 - 290 Wh/km City - Cold Weather * 218 Wh/km Highway - Cold Weather * 290 Wh/km Combined - Cold Weather * 249 Wh/km City - Mild Weather * 150 Wh/km Highway - Mild Weather * 228 Wh/km Combined - Mild Weather * 187 Wh/km | Dimensions and Weight Length 4963 mm Width 1966 mm Width with mirrors 2144 mm Height 1388 mm Wheelbase 2900 mm Weight Unladen (EU) 2395 kg Gross Vehicle Weight (GVWR) 2870 kg Max. Payload 550 kg Cargo Volume 405 L Cargo Volume Max 1171 L Cargo Volume Frunk 84 L Roof Load 75 kg Tow Hitch Possible No Towing Weight Unbraked 0 kg Towing Weight Braked 0 kg Vertical Load Max 0 kg | Miscellaneous Seats 5 people Isofix Yes, 2 seats Turning Circle 11.7 m Platform VW J1 EV Dedicated Platform Yes Car Body Station/Estate Segment F - Luxury Roof Rails No Heat pump (HP) Yes HP Standard Equipment Yes | 97.0 kWhUseable Battery | 470 km *Real Range | 206 Wh/km *Efficiency | Price United Kingdom £134,800 The Netherlands €184,000 Germany €176,600 Available to Order United Kingdom Since February 2024 The Netherlands Since February 2024 Germany Since February 2024 | Real Range Estimation between 340 - 660 km City - Cold Weather * 455 km Highway - Cold Weather * 340 km Combined - Cold Weather * 400 km City - Mild Weather * 660 km Highway - Mild Weather * 435 km Combined - Mild Weather * 530 km | Performance Acceleration 0 - 100 km/h 2.7 sec Top Speed 260 km/h Electric Range * 470 km Total Power 650 kW (884 PS) Total Torque 940 Nm Drive AWD
Porsche Taycan Turbo S Sport Turismo | 8 | Charging Home / Destination Charge Port Type 2 Port Location Passenger Side - Front Port Location 2 Driver's Side - Front Charge Power 11 kW AC Charge Time (0->460 km) 10h30m Charge Speed 44 km/h Fast Charging Charge Port CCS Port Location Passenger Side - Front Charge Power (max) 320 kW DC Charge Power (10-80%) 240 kW DC Charge Time (46->368 km) 18 min Charge Speed 1070 km/h Autocharge Supported Yes Plug & Charge Plug & Charge Supported Yes Supported Protocol ISO 15118-2 | Charging Home / Destination Charge Port Type 2 Port Location Passenger Side - Front Port Location 2 Driver's Side - Front Charge Power 11 kW AC Charge Time (0->460 km) 10h30m Charge Speed 44 km/h Fast Charging Charge Port CCS Port Location Passenger Side - Front Charge Power (max) 320 kW DC Charge Power (10-80%) 240 kW DC Charge Time (46->368 km) 18 min Charge Speed 1070 km/h Autocharge Supported Yes Plug & Charge Plug & Charge Supported Yes Supported Protocol ISO 15118-2 | Bidirectional Charging (V2X / BPT) Vehicle-to-Load (V2L) V2L Supported No Max. Output Power - Exterior Outlet(s) - Interior Outlet(s) - Vehicle-to-Home (V2H) V2H via AC Supported No Max. Output Power - V2H via DC Supported No Max. Output Power - Vehicle-to-Grid (V2G) V2G via AC Supported No Max. Output Power - V2G via DC Supported No Max. Output Power - | Energy Consumption EVDB Real Range Range * 460 km Vehicle Consumption * 211 Wh/km CO2 Emissions 0 g/km Vehicle Fuel Equivalent * 2.4 l/100km WLTP Ratings (TEL) Range 604 km Rated Consumption 189 Wh/km Vehicle Consumption 161 Wh/km CO2 Emissions 0 g/km Rated Fuel Equivalent 2.1 l/100km Vehicle Fuel Equivalent 1.8 l/100km WLTP Ratings (TEH) Range 529 km Rated Consumption 215 Wh/km Vehicle Consumption 183 Wh/km CO2 Emissions 0 g/km Rated Fuel Equivalent 2.4 l/100km Vehicle Fuel Equivalent 2.1 l/100km | Real Energy Consumption Estimation between 150 - 290 Wh/km City - Cold Weather * 218 Wh/km Highway - Cold Weather * 290 Wh/km Combined - Cold Weather * 249 Wh/km City - Mild Weather * 150 Wh/km Highway - Mild Weather * 228 Wh/km Combined - Mild Weather * 187 Wh/km | Dimensions and Weight Length 4963 mm Width 1966 mm Width with mirrors 2144 mm Height 1388 mm Wheelbase 2900 mm Weight Unladen (EU) 2395 kg Gross Vehicle Weight (GVWR) 2870 kg Max. Payload 550 kg Cargo Volume 405 L Cargo Volume Max 1171 L Cargo Volume Frunk 84 L Roof Load 75 kg Tow Hitch Possible No Towing Weight Unbraked 0 kg Towing Weight Braked 0 kg Vertical Load Max 0 kg | Miscellaneous Seats 5 people Isofix Yes, 2 seats Turning Circle 11.7 m Platform VW J1 EV Dedicated Platform Yes Car Body Station/Estate Segment F - Luxury Roof Rails No Heat pump (HP) Yes HP Standard Equipment Yes | 97.0 kWhUseable Battery | 470 km *Real Range | 206 Wh/km *Efficiency | Price United Kingdom £134,800 The Netherlands €184,000 Germany €176,600 Available to Order United Kingdom Since February 2024 The Netherlands Since February 2024 Germany Since February 2024 | Real Range Estimation between 340 - 660 km City - Cold Weather * 455 km Highway - Cold Weather * 340 km Combined - Cold Weather * 400 km City - Mild Weather * 660 km Highway - Mild Weather * 435 km Combined - Mild Weather * 530 km | Performance Acceleration 0 - 100 km/h 2.7 sec Top Speed 260 km/h Electric Range * 470 km Total Power 650 kW (884 PS) Total Torque 940 Nm Drive AWD | Battery Nominal Capacity 105.0 kWh Battery Type Lithium-ion Number of Cells 396 Architecture 800 V Warranty Period 8 years Warranty Mileage 160,000 km Useable Capacity 97.0 kWh Cathode Material NCM811 Pack Configuration 198s2p Nominal Voltage No Data Form Factor No Data Name / Reference No Data
Porsche Taycan Turbo S Sport Turismo | 9 | Bidirectional Charging (V2X / BPT) Vehicle-to-Load (V2L) V2L Supported No Max. Output Power - Exterior Outlet(s) - Interior Outlet(s) - Vehicle-to-Home (V2H) V2H via AC Supported No Max. Output Power - V2H via DC Supported No Max. Output Power - Vehicle-to-Grid (V2G) V2G via AC Supported No Max. Output Power - V2G via DC Supported No Max. Output Power - | Bidirectional Charging (V2X / BPT) Vehicle-to-Load (V2L) V2L Supported No Max. Output Power - Exterior Outlet(s) - Interior Outlet(s) - Vehicle-to-Home (V2H) V2H via AC Supported No Max. Output Power - V2H via DC Supported No Max. Output Power - Vehicle-to-Grid (V2G) V2G via AC Supported No Max. Output Power - V2G via DC Supported No Max. Output Power - | Energy Consumption EVDB Real Range Range * 460 km Vehicle Consumption * 211 Wh/km CO2 Emissions 0 g/km Vehicle Fuel Equivalent * 2.4 l/100km WLTP Ratings (TEL) Range 604 km Rated Consumption 189 Wh/km Vehicle Consumption 161 Wh/km CO2 Emissions 0 g/km Rated Fuel Equivalent 2.1 l/100km Vehicle Fuel Equivalent 1.8 l/100km WLTP Ratings (TEH) Range 529 km Rated Consumption 215 Wh/km Vehicle Consumption 183 Wh/km CO2 Emissions 0 g/km Rated Fuel Equivalent 2.4 l/100km Vehicle Fuel Equivalent 2.1 l/100km | Real Energy Consumption Estimation between 150 - 290 Wh/km City - Cold Weather * 218 Wh/km Highway - Cold Weather * 290 Wh/km Combined - Cold Weather * 249 Wh/km City - Mild Weather * 150 Wh/km Highway - Mild Weather * 228 Wh/km Combined - Mild Weather * 187 Wh/km | Dimensions and Weight Length 4963 mm Width 1966 mm Width with mirrors 2144 mm Height 1388 mm Wheelbase 2900 mm Weight Unladen (EU) 2395 kg Gross Vehicle Weight (GVWR) 2870 kg Max. Payload 550 kg Cargo Volume 405 L Cargo Volume Max 1171 L Cargo Volume Frunk 84 L Roof Load 75 kg Tow Hitch Possible No Towing Weight Unbraked 0 kg Towing Weight Braked 0 kg Vertical Load Max 0 kg | Miscellaneous Seats 5 people Isofix Yes, 2 seats Turning Circle 11.7 m Platform VW J1 EV Dedicated Platform Yes Car Body Station/Estate Segment F - Luxury Roof Rails No Heat pump (HP) Yes HP Standard Equipment Yes | 97.0 kWhUseable Battery | 470 km *Real Range | 206 Wh/km *Efficiency | Price United Kingdom £134,800 The Netherlands €184,000 Germany €176,600 Available to Order United Kingdom Since February 2024 The Netherlands Since February 2024 Germany Since February 2024 | Real Range Estimation between 340 - 660 km City - Cold Weather * 455 km Highway - Cold Weather * 340 km Combined - Cold Weather * 400 km City - Mild Weather * 660 km Highway - Mild Weather * 435 km Combined - Mild Weather * 530 km | Performance Acceleration 0 - 100 km/h 2.7 sec Top Speed 260 km/h Electric Range * 470 km Total Power 650 kW (884 PS) Total Torque 940 Nm Drive AWD | Battery Nominal Capacity 105.0 kWh Battery Type Lithium-ion Number of Cells 396 Architecture 800 V Warranty Period 8 years Warranty Mileage 160,000 km Useable Capacity 97.0 kWh Cathode Material NCM811 Pack Configuration 198s2p Nominal Voltage No Data Form Factor No Data Name / Reference No Data | Charging Home / Destination Charge Port Type 2 Port Location Passenger Side - Front Port Location 2 Driver's Side - Front Charge Power 11 kW AC Charge Time (0->470 km) 10h30m Charge Speed 45 km/h Fast Charging Charge Port CCS Port Location Passenger Side - Front Charge Power (max) 320 kW DC Charge Power (10-80%) 240 kW DC Charge Time (47->376 km) 18 min Charge Speed 1090 km/h Autocharge Supported Yes Plug & Charge Plug & Charge Supported Yes Supported Protocol ISO 15118-2
Porsche Taycan Turbo S Sport Turismo | 10 | Energy Consumption EVDB Real Range Range * 460 km Vehicle Consumption * 211 Wh/km CO2 Emissions 0 g/km Vehicle Fuel Equivalent * 2.4 l/100km WLTP Ratings (TEL) Range 604 km Rated Consumption 189 Wh/km Vehicle Consumption 161 Wh/km CO2 Emissions 0 g/km Rated Fuel Equivalent 2.1 l/100km Vehicle Fuel Equivalent 1.8 l/100km WLTP Ratings (TEH) Range 529 km Rated Consumption 215 Wh/km Vehicle Consumption 183 Wh/km CO2 Emissions 0 g/km Rated Fuel Equivalent 2.4 l/100km Vehicle Fuel Equivalent 2.1 l/100km | Energy Consumption EVDB Real Range Range * 460 km Vehicle Consumption * 211 Wh/km CO2 Emissions 0 g/km Vehicle Fuel Equivalent * 2.4 l/100km WLTP Ratings (TEL) Range 604 km Rated Consumption 189 Wh/km Vehicle Consumption 161 Wh/km CO2 Emissions 0 g/km Rated Fuel Equivalent 2.1 l/100km Vehicle Fuel Equivalent 1.8 l/100km WLTP Ratings (TEH) Range 529 km Rated Consumption 215 Wh/km Vehicle Consumption 183 Wh/km CO2 Emissions 0 g/km Rated Fuel Equivalent 2.4 l/100km Vehicle Fuel Equivalent 2.1 l/100km | Real Energy Consumption Estimation between 150 - 290 Wh/km City - Cold Weather * 218 Wh/km Highway - Cold Weather * 290 Wh/km Combined - Cold Weather * 249 Wh/km City - Mild Weather * 150 Wh/km Highway - Mild Weather * 228 Wh/km Combined - Mild Weather * 187 Wh/km | Dimensions and Weight Length 4963 mm Width 1966 mm Width with mirrors 2144 mm Height 1388 mm Wheelbase 2900 mm Weight Unladen (EU) 2395 kg Gross Vehicle Weight (GVWR) 2870 kg Max. Payload 550 kg Cargo Volume 405 L Cargo Volume Max 1171 L Cargo Volume Frunk 84 L Roof Load 75 kg Tow Hitch Possible No Towing Weight Unbraked 0 kg Towing Weight Braked 0 kg Vertical Load Max 0 kg | Miscellaneous Seats 5 people Isofix Yes, 2 seats Turning Circle 11.7 m Platform VW J1 EV Dedicated Platform Yes Car Body Station/Estate Segment F - Luxury Roof Rails No Heat pump (HP) Yes HP Standard Equipment Yes | 97.0 kWhUseable Battery | 470 km *Real Range | 206 Wh/km *Efficiency | Price United Kingdom £134,800 The Netherlands €184,000 Germany €176,600 Available to Order United Kingdom Since February 2024 The Netherlands Since February 2024 Germany Since February 2024 | Real Range Estimation between 340 - 660 km City - Cold Weather * 455 km Highway - Cold Weather * 340 km Combined - Cold Weather * 400 km City - Mild Weather * 660 km Highway - Mild Weather * 435 km Combined - Mild Weather * 530 km | Performance Acceleration 0 - 100 km/h 2.7 sec Top Speed 260 km/h Electric Range * 470 km Total Power 650 kW (884 PS) Total Torque 940 Nm Drive AWD | Battery Nominal Capacity 105.0 kWh Battery Type Lithium-ion Number of Cells 396 Architecture 800 V Warranty Period 8 years Warranty Mileage 160,000 km Useable Capacity 97.0 kWh Cathode Material NCM811 Pack Configuration 198s2p Nominal Voltage No Data Form Factor No Data Name / Reference No Data | Charging Home / Destination Charge Port Type 2 Port Location Passenger Side - Front Port Location 2 Driver's Side - Front Charge Power 11 kW AC Charge Time (0->470 km) 10h30m Charge Speed 45 km/h Fast Charging Charge Port CCS Port Location Passenger Side - Front Charge Power (max) 320 kW DC Charge Power (10-80%) 240 kW DC Charge Time (47->376 km) 18 min Charge Speed 1090 km/h Autocharge Supported Yes Plug & Charge Plug & Charge Supported Yes Supported Protocol ISO 15118-2 | Bidirectional Charging (V2X / BPT) Vehicle-to-Load (V2L) V2L Supported No Max. Output Power - Exterior Outlet(s) - Interior Outlet(s) - Vehicle-to-Home (V2H) V2H via AC Supported No Max. Output Power - V2H via DC Supported No Max. Output Power - Vehicle-to-Grid (V2G) V2G via AC Supported No Max. Output Power - V2G via DC Supported No Max. Output Power -
Porsche Taycan Turbo S Sport Turismo | 11 | Real Energy Consumption Estimation between 150 - 290 Wh/km City - Cold Weather * 218 Wh/km Highway - Cold Weather * 290 Wh/km Combined - Cold Weather * 249 Wh/km City - Mild Weather * 150 Wh/km Highway - Mild Weather * 228 Wh/km Combined - Mild Weather * 187 Wh/km | Real Energy Consumption Estimation between 150 - 290 Wh/km City - Cold Weather * 218 Wh/km Highway - Cold Weather * 290 Wh/km Combined - Cold Weather * 249 Wh/km City - Mild Weather * 150 Wh/km Highway - Mild Weather * 228 Wh/km Combined - Mild Weather * 187 Wh/km | Dimensions and Weight Length 4963 mm Width 1966 mm Width with mirrors 2144 mm Height 1388 mm Wheelbase 2900 mm Weight Unladen (EU) 2395 kg Gross Vehicle Weight (GVWR) 2870 kg Max. Payload 550 kg Cargo Volume 405 L Cargo Volume Max 1171 L Cargo Volume Frunk 84 L Roof Load 75 kg Tow Hitch Possible No Towing Weight Unbraked 0 kg Towing Weight Braked 0 kg Vertical Load Max 0 kg | Miscellaneous Seats 5 people Isofix Yes, 2 seats Turning Circle 11.7 m Platform VW J1 EV Dedicated Platform Yes Car Body Station/Estate Segment F - Luxury Roof Rails No Heat pump (HP) Yes HP Standard Equipment Yes | 97.0 kWhUseable Battery | 470 km *Real Range | 206 Wh/km *Efficiency | Price United Kingdom £134,800 The Netherlands €184,000 Germany €176,600 Available to Order United Kingdom Since February 2024 The Netherlands Since February 2024 Germany Since February 2024 | Real Range Estimation between 340 - 660 km City - Cold Weather * 455 km Highway - Cold Weather * 340 km Combined - Cold Weather * 400 km City - Mild Weather * 660 km Highway - Mild Weather * 435 km Combined - Mild Weather * 530 km | Performance Acceleration 0 - 100 km/h 2.7 sec Top Speed 260 km/h Electric Range * 470 km Total Power 650 kW (884 PS) Total Torque 940 Nm Drive AWD | Battery Nominal Capacity 105.0 kWh Battery Type Lithium-ion Number of Cells 396 Architecture 800 V Warranty Period 8 years Warranty Mileage 160,000 km Useable Capacity 97.0 kWh Cathode Material NCM811 Pack Configuration 198s2p Nominal Voltage No Data Form Factor No Data Name / Reference No Data | Charging Home / Destination Charge Port Type 2 Port Location Passenger Side - Front Port Location 2 Driver's Side - Front Charge Power 11 kW AC Charge Time (0->470 km) 10h30m Charge Speed 45 km/h Fast Charging Charge Port CCS Port Location Passenger Side - Front Charge Power (max) 320 kW DC Charge Power (10-80%) 240 kW DC Charge Time (47->376 km) 18 min Charge Speed 1090 km/h Autocharge Supported Yes Plug & Charge Plug & Charge Supported Yes Supported Protocol ISO 15118-2 | Bidirectional Charging (V2X / BPT) Vehicle-to-Load (V2L) V2L Supported No Max. Output Power - Exterior Outlet(s) - Interior Outlet(s) - Vehicle-to-Home (V2H) V2H via AC Supported No Max. Output Power - V2H via DC Supported No Max. Output Power - Vehicle-to-Grid (V2G) V2G via AC Supported No Max. Output Power - V2G via DC Supported No Max. Output Power - | Energy Consumption EVDB Real Range Range * 470 km Vehicle Consumption * 206 Wh/km CO2 Emissions 0 g/km Vehicle Fuel Equivalent * 2.3 l/100km WLTP Ratings (TEL) Range 606 km Rated Consumption 188 Wh/km Vehicle Consumption 160 Wh/km CO2 Emissions 0 g/km Rated Fuel Equivalent 2.1 l/100km Vehicle Fuel Equivalent 1.8 l/100km WLTP Ratings (TEH) Range 528 km Rated Consumption 216 Wh/km Vehicle Consumption 184 Wh/km CO2 Emissions 0 g/km Rated Fuel Equivalent 2.4 l/100km Vehicle Fuel Equivalent 2.1 l/100km
Porsche Taycan Turbo S Sport Turismo | 12 | Dimensions and Weight Length 4963 mm Width 1966 mm Width with mirrors 2144 mm Height 1388 mm Wheelbase 2900 mm Weight Unladen (EU) 2395 kg Gross Vehicle Weight (GVWR) 2870 kg Max. Payload 550 kg Cargo Volume 405 L Cargo Volume Max 1171 L Cargo Volume Frunk 84 L Roof Load 75 kg Tow Hitch Possible No Towing Weight Unbraked 0 kg Towing Weight Braked 0 kg Vertical Load Max 0 kg | Dimensions and Weight Length 4963 mm Width 1966 mm Width with mirrors 2144 mm Height 1388 mm Wheelbase 2900 mm Weight Unladen (EU) 2395 kg Gross Vehicle Weight (GVWR) 2870 kg Max. Payload 550 kg Cargo Volume 405 L Cargo Volume Max 1171 L Cargo Volume Frunk 84 L Roof Load 75 kg Tow Hitch Possible No Towing Weight Unbraked 0 kg Towing Weight Braked 0 kg Vertical Load Max 0 kg | Miscellaneous Seats 5 people Isofix Yes, 2 seats Turning Circle 11.7 m Platform VW J1 EV Dedicated Platform Yes Car Body Station/Estate Segment F - Luxury Roof Rails No Heat pump (HP) Yes HP Standard Equipment Yes | 97.0 kWhUseable Battery | 470 km *Real Range | 206 Wh/km *Efficiency | Price United Kingdom £134,800 The Netherlands €184,000 Germany €176,600 Available to Order United Kingdom Since February 2024 The Netherlands Since February 2024 Germany Since February 2024 | Real Range Estimation between 340 - 660 km City - Cold Weather * 455 km Highway - Cold Weather * 340 km Combined - Cold Weather * 400 km City - Mild Weather * 660 km Highway - Mild Weather * 435 km Combined - Mild Weather * 530 km | Performance Acceleration 0 - 100 km/h 2.7 sec Top Speed 260 km/h Electric Range * 470 km Total Power 650 kW (884 PS) Total Torque 940 Nm Drive AWD | Battery Nominal Capacity 105.0 kWh Battery Type Lithium-ion Number of Cells 396 Architecture 800 V Warranty Period 8 years Warranty Mileage 160,000 km Useable Capacity 97.0 kWh Cathode Material NCM811 Pack Configuration 198s2p Nominal Voltage No Data Form Factor No Data Name / Reference No Data | Charging Home / Destination Charge Port Type 2 Port Location Passenger Side - Front Port Location 2 Driver's Side - Front Charge Power 11 kW AC Charge Time (0->470 km) 10h30m Charge Speed 45 km/h Fast Charging Charge Port CCS Port Location Passenger Side - Front Charge Power (max) 320 kW DC Charge Power (10-80%) 240 kW DC Charge Time (47->376 km) 18 min Charge Speed 1090 km/h Autocharge Supported Yes Plug & Charge Plug & Charge Supported Yes Supported Protocol ISO 15118-2 | Bidirectional Charging (V2X / BPT) Vehicle-to-Load (V2L) V2L Supported No Max. Output Power - Exterior Outlet(s) - Interior Outlet(s) - Vehicle-to-Home (V2H) V2H via AC Supported No Max. Output Power - V2H via DC Supported No Max. Output Power - Vehicle-to-Grid (V2G) V2G via AC Supported No Max. Output Power - V2G via DC Supported No Max. Output Power - | Energy Consumption EVDB Real Range Range * 470 km Vehicle Consumption * 206 Wh/km CO2 Emissions 0 g/km Vehicle Fuel Equivalent * 2.3 l/100km WLTP Ratings (TEL) Range 606 km Rated Consumption 188 Wh/km Vehicle Consumption 160 Wh/km CO2 Emissions 0 g/km Rated Fuel Equivalent 2.1 l/100km Vehicle Fuel Equivalent 1.8 l/100km WLTP Ratings (TEH) Range 528 km Rated Consumption 216 Wh/km Vehicle Consumption 184 Wh/km CO2 Emissions 0 g/km Rated Fuel Equivalent 2.4 l/100km Vehicle Fuel Equivalent 2.1 l/100km | Real Energy Consumption Estimation between 147 - 285 Wh/km City - Cold Weather * 213 Wh/km Highway - Cold Weather * 285 Wh/km Combined - Cold Weather * 243 Wh/km City - Mild Weather * 147 Wh/km Highway - Mild Weather * 223 Wh/km Combined - Mild Weather * 183 Wh/km
Porsche Taycan Turbo S Sport Turismo | 13 | Miscellaneous Seats 5 people Isofix Yes, 2 seats Turning Circle 11.7 m Platform VW J1 EV Dedicated Platform Yes Car Body Station/Estate Segment F - Luxury Roof Rails No Heat pump (HP) Yes HP Standard Equipment Yes | Miscellaneous Seats 5 people Isofix Yes, 2 seats Turning Circle 11.7 m Platform VW J1 EV Dedicated Platform Yes Car Body Station/Estate Segment F - Luxury Roof Rails No Heat pump (HP) Yes HP Standard Equipment Yes | 97.0 kWhUseable Battery | 470 km *Real Range | 206 Wh/km *Efficiency | Price United Kingdom £134,800 The Netherlands €184,000 Germany €176,600 Available to Order United Kingdom Since February 2024 The Netherlands Since February 2024 Germany Since February 2024 | Real Range Estimation between 340 - 660 km City - Cold Weather * 455 km Highway - Cold Weather * 340 km Combined - Cold Weather * 400 km City - Mild Weather * 660 km Highway - Mild Weather * 435 km Combined - Mild Weather * 530 km | Performance Acceleration 0 - 100 km/h 2.7 sec Top Speed 260 km/h Electric Range * 470 km Total Power 650 kW (884 PS) Total Torque 940 Nm Drive AWD | Battery Nominal Capacity 105.0 kWh Battery Type Lithium-ion Number of Cells 396 Architecture 800 V Warranty Period 8 years Warranty Mileage 160,000 km Useable Capacity 97.0 kWh Cathode Material NCM811 Pack Configuration 198s2p Nominal Voltage No Data Form Factor No Data Name / Reference No Data | Charging Home / Destination Charge Port Type 2 Port Location Passenger Side - Front Port Location 2 Driver's Side - Front Charge Power 11 kW AC Charge Time (0->470 km) 10h30m Charge Speed 45 km/h Fast Charging Charge Port CCS Port Location Passenger Side - Front Charge Power (max) 320 kW DC Charge Power (10-80%) 240 kW DC Charge Time (47->376 km) 18 min Charge Speed 1090 km/h Autocharge Supported Yes Plug & Charge Plug & Charge Supported Yes Supported Protocol ISO 15118-2 | Bidirectional Charging (V2X / BPT) Vehicle-to-Load (V2L) V2L Supported No Max. Output Power - Exterior Outlet(s) - Interior Outlet(s) - Vehicle-to-Home (V2H) V2H via AC Supported No Max. Output Power - V2H via DC Supported No Max. Output Power - Vehicle-to-Grid (V2G) V2G via AC Supported No Max. Output Power - V2G via DC Supported No Max. Output Power - | Energy Consumption EVDB Real Range Range * 470 km Vehicle Consumption * 206 Wh/km CO2 Emissions 0 g/km Vehicle Fuel Equivalent * 2.3 l/100km WLTP Ratings (TEL) Range 606 km Rated Consumption 188 Wh/km Vehicle Consumption 160 Wh/km CO2 Emissions 0 g/km Rated Fuel Equivalent 2.1 l/100km Vehicle Fuel Equivalent 1.8 l/100km WLTP Ratings (TEH) Range 528 km Rated Consumption 216 Wh/km Vehicle Consumption 184 Wh/km CO2 Emissions 0 g/km Rated Fuel Equivalent 2.4 l/100km Vehicle Fuel Equivalent 2.1 l/100km | Real Energy Consumption Estimation between 147 - 285 Wh/km City - Cold Weather * 213 Wh/km Highway - Cold Weather * 285 Wh/km Combined - Cold Weather * 243 Wh/km City - Mild Weather * 147 Wh/km Highway - Mild Weather * 223 Wh/km Combined - Mild Weather * 183 Wh/km | Dimensions and Weight Length 4963 mm Width 1966 mm Width with mirrors 2144 mm Height 1392 mm Wheelbase 2900 mm Weight Unladen (EU) 2390 kg Gross Vehicle Weight (GVWR) 2880 kg Max. Payload 565 kg Cargo Volume 405 L Cargo Volume Max 1171 L Cargo Volume Frunk 84 L Roof Load 75 kg Tow Hitch Possible No Towing Weight Unbraked 0 kg Towing Weight Braked 0 kg Vertical Load Max 0 kg
Porsche Taycan Turbo Sport Turismo | 1 | 97.0 kWhUseable Battery | 97.0 kWhUseable Battery | 470 km *Real Range | 206 Wh/km *Efficiency | Price United Kingdom £134,800 The Netherlands €184,000 Germany €176,600 Available to Order United Kingdom Since February 2024 The Netherlands Since February 2024 Germany Since February 2024 | Real Range Estimation between 340 - 660 km City - Cold Weather * 455 km Highway - Cold Weather * 340 km Combined - Cold Weather * 400 km City - Mild Weather * 660 km Highway - Mild Weather * 435 km Combined - Mild Weather * 530 km | Performance Acceleration 0 - 100 km/h 2.7 sec Top Speed 260 km/h Electric Range * 470 km Total Power 650 kW (884 PS) Total Torque 940 Nm Drive AWD | Battery Nominal Capacity 105.0 kWh Battery Type Lithium-ion Number of Cells 396 Architecture 800 V Warranty Period 8 years Warranty Mileage 160,000 km Useable Capacity 97.0 kWh Cathode Material NCM811 Pack Configuration 198s2p Nominal Voltage No Data Form Factor No Data Name / Reference No Data | Charging Home / Destination Charge Port Type 2 Port Location Passenger Side - Front Port Location 2 Driver's Side - Front Charge Power 11 kW AC Charge Time (0->470 km) 10h30m Charge Speed 45 km/h Fast Charging Charge Port CCS Port Location Passenger Side - Front Charge Power (max) 320 kW DC Charge Power (10-80%) 240 kW DC Charge Time (47->376 km) 18 min Charge Speed 1090 km/h Autocharge Supported Yes Plug & Charge Plug & Charge Supported Yes Supported Protocol ISO 15118-2 | Bidirectional Charging (V2X / BPT) Vehicle-to-Load (V2L) V2L Supported No Max. Output Power - Exterior Outlet(s) - Interior Outlet(s) - Vehicle-to-Home (V2H) V2H via AC Supported No Max. Output Power - V2H via DC Supported No Max. Output Power - Vehicle-to-Grid (V2G) V2G via AC Supported No Max. Output Power - V2G via DC Supported No Max. Output Power - | Energy Consumption EVDB Real Range Range * 470 km Vehicle Consumption * 206 Wh/km CO2 Emissions 0 g/km Vehicle Fuel Equivalent * 2.3 l/100km WLTP Ratings (TEL) Range 606 km Rated Consumption 188 Wh/km Vehicle Consumption 160 Wh/km CO2 Emissions 0 g/km Rated Fuel Equivalent 2.1 l/100km Vehicle Fuel Equivalent 1.8 l/100km WLTP Ratings (TEH) Range 528 km Rated Consumption 216 Wh/km Vehicle Consumption 184 Wh/km CO2 Emissions 0 g/km Rated Fuel Equivalent 2.4 l/100km Vehicle Fuel Equivalent 2.1 l/100km | Real Energy Consumption Estimation between 147 - 285 Wh/km City - Cold Weather * 213 Wh/km Highway - Cold Weather * 285 Wh/km Combined - Cold Weather * 243 Wh/km City - Mild Weather * 147 Wh/km Highway - Mild Weather * 223 Wh/km Combined - Mild Weather * 183 Wh/km | Dimensions and Weight Length 4963 mm Width 1966 mm Width with mirrors 2144 mm Height 1392 mm Wheelbase 2900 mm Weight Unladen (EU) 2390 kg Gross Vehicle Weight (GVWR) 2880 kg Max. Payload 565 kg Cargo Volume 405 L Cargo Volume Max 1171 L Cargo Volume Frunk 84 L Roof Load 75 kg Tow Hitch Possible No Towing Weight Unbraked 0 kg Towing Weight Braked 0 kg Vertical Load Max 0 kg | Miscellaneous Seats 5 people Isofix Yes, 2 seats Turning Circle 11.7 m Platform VW J1 EV Dedicated Platform Yes Car Body Station/Estate Segment F - Luxury Roof Rails No Heat pump (HP) Yes HP Standard Equipment Yes
Porsche Taycan Turbo Sport Turismo | 2 | 470 km *Real Range | 470 km *Real Range | 206 Wh/km *Efficiency | Price United Kingdom £134,800 The Netherlands €184,000 Germany €176,600 Available to Order United Kingdom Since February 2024 The Netherlands Since February 2024 Germany Since February 2024 | Real Range Estimation between 340 - 660 km City - Cold Weather * 455 km Highway - Cold Weather * 340 km Combined - Cold Weather * 400 km City - Mild Weather * 660 km Highway - Mild Weather * 435 km Combined - Mild Weather * 530 km | Performance Acceleration 0 - 100 km/h 2.7 sec Top Speed 260 km/h Electric Range * 470 km Total Power 650 kW (884 PS) Total Torque 940 Nm Drive AWD | Battery Nominal Capacity 105.0 kWh Battery Type Lithium-ion Number of Cells 396 Architecture 800 V Warranty Period 8 years Warranty Mileage 160,000 km Useable Capacity 97.0 kWh Cathode Material NCM811 Pack Configuration 198s2p Nominal Voltage No Data Form Factor No Data Name / Reference No Data | Charging Home / Destination Charge Port Type 2 Port Location Passenger Side - Front Port Location 2 Driver's Side - Front Charge Power 11 kW AC Charge Time (0->470 km) 10h30m Charge Speed 45 km/h Fast Charging Charge Port CCS Port Location Passenger Side - Front Charge Power (max) 320 kW DC Charge Power (10-80%) 240 kW DC Charge Time (47->376 km) 18 min Charge Speed 1090 km/h Autocharge Supported Yes Plug & Charge Plug & Charge Supported Yes Supported Protocol ISO 15118-2 | Bidirectional Charging (V2X / BPT) Vehicle-to-Load (V2L) V2L Supported No Max. Output Power - Exterior Outlet(s) - Interior Outlet(s) - Vehicle-to-Home (V2H) V2H via AC Supported No Max. Output Power - V2H via DC Supported No Max. Output Power - Vehicle-to-Grid (V2G) V2G via AC Supported No Max. Output Power - V2G via DC Supported No Max. Output Power - | Energy Consumption EVDB Real Range Range * 470 km Vehicle Consumption * 206 Wh/km CO2 Emissions 0 g/km Vehicle Fuel Equivalent * 2.3 l/100km WLTP Ratings (TEL) Range 606 km Rated Consumption 188 Wh/km Vehicle Consumption 160 Wh/km CO2 Emissions 0 g/km Rated Fuel Equivalent 2.1 l/100km Vehicle Fuel Equivalent 1.8 l/100km WLTP Ratings (TEH) Range 528 km Rated Consumption 216 Wh/km Vehicle Consumption 184 Wh/km CO2 Emissions 0 g/km Rated Fuel Equivalent 2.4 l/100km Vehicle Fuel Equivalent 2.1 l/100km | Real Energy Consumption Estimation between 147 - 285 Wh/km City - Cold Weather * 213 Wh/km Highway - Cold Weather * 285 Wh/km Combined - Cold Weather * 243 Wh/km City - Mild Weather * 147 Wh/km Highway - Mild Weather * 223 Wh/km Combined - Mild Weather * 183 Wh/km | Dimensions and Weight Length 4963 mm Width 1966 mm Width with mirrors 2144 mm Height 1392 mm Wheelbase 2900 mm Weight Unladen (EU) 2390 kg Gross Vehicle Weight (GVWR) 2880 kg Max. Payload 565 kg Cargo Volume 405 L Cargo Volume Max 1171 L Cargo Volume Frunk 84 L Roof Load 75 kg Tow Hitch Possible No Towing Weight Unbraked 0 kg Towing Weight Braked 0 kg Vertical Load Max 0 kg | Miscellaneous Seats 5 people Isofix Yes, 2 seats Turning Circle 11.7 m Platform VW J1 EV Dedicated Platform Yes Car Body Station/Estate Segment F - Luxury Roof Rails No Heat pump (HP) Yes HP Standard Equipment Yes | 82.3 kWhUseable Battery
Porsche Taycan Turbo Sport Turismo | 3 | 206 Wh/km *Efficiency | 206 Wh/km *Efficiency | Price United Kingdom £134,800 The Netherlands €184,000 Germany €176,600 Available to Order United Kingdom Since February 2024 The Netherlands Since February 2024 Germany Since February 2024 | Real Range Estimation between 340 - 660 km City - Cold Weather * 455 km Highway - Cold Weather * 340 km Combined - Cold Weather * 400 km City - Mild Weather * 660 km Highway - Mild Weather * 435 km Combined - Mild Weather * 530 km | Performance Acceleration 0 - 100 km/h 2.7 sec Top Speed 260 km/h Electric Range * 470 km Total Power 650 kW (884 PS) Total Torque 940 Nm Drive AWD | Battery Nominal Capacity 105.0 kWh Battery Type Lithium-ion Number of Cells 396 Architecture 800 V Warranty Period 8 years Warranty Mileage 160,000 km Useable Capacity 97.0 kWh Cathode Material NCM811 Pack Configuration 198s2p Nominal Voltage No Data Form Factor No Data Name / Reference No Data | Charging Home / Destination Charge Port Type 2 Port Location Passenger Side - Front Port Location 2 Driver's Side - Front Charge Power 11 kW AC Charge Time (0->470 km) 10h30m Charge Speed 45 km/h Fast Charging Charge Port CCS Port Location Passenger Side - Front Charge Power (max) 320 kW DC Charge Power (10-80%) 240 kW DC Charge Time (47->376 km) 18 min Charge Speed 1090 km/h Autocharge Supported Yes Plug & Charge Plug & Charge Supported Yes Supported Protocol ISO 15118-2 | Bidirectional Charging (V2X / BPT) Vehicle-to-Load (V2L) V2L Supported No Max. Output Power - Exterior Outlet(s) - Interior Outlet(s) - Vehicle-to-Home (V2H) V2H via AC Supported No Max. Output Power - V2H via DC Supported No Max. Output Power - Vehicle-to-Grid (V2G) V2G via AC Supported No Max. Output Power - V2G via DC Supported No Max. Output Power - | Energy Consumption EVDB Real Range Range * 470 km Vehicle Consumption * 206 Wh/km CO2 Emissions 0 g/km Vehicle Fuel Equivalent * 2.3 l/100km WLTP Ratings (TEL) Range 606 km Rated Consumption 188 Wh/km Vehicle Consumption 160 Wh/km CO2 Emissions 0 g/km Rated Fuel Equivalent 2.1 l/100km Vehicle Fuel Equivalent 1.8 l/100km WLTP Ratings (TEH) Range 528 km Rated Consumption 216 Wh/km Vehicle Consumption 184 Wh/km CO2 Emissions 0 g/km Rated Fuel Equivalent 2.4 l/100km Vehicle Fuel Equivalent 2.1 l/100km | Real Energy Consumption Estimation between 147 - 285 Wh/km City - Cold Weather * 213 Wh/km Highway - Cold Weather * 285 Wh/km Combined - Cold Weather * 243 Wh/km City - Mild Weather * 147 Wh/km Highway - Mild Weather * 223 Wh/km Combined - Mild Weather * 183 Wh/km | Dimensions and Weight Length 4963 mm Width 1966 mm Width with mirrors 2144 mm Height 1392 mm Wheelbase 2900 mm Weight Unladen (EU) 2390 kg Gross Vehicle Weight (GVWR) 2880 kg Max. Payload 565 kg Cargo Volume 405 L Cargo Volume Max 1171 L Cargo Volume Frunk 84 L Roof Load 75 kg Tow Hitch Possible No Towing Weight Unbraked 0 kg Towing Weight Braked 0 kg Vertical Load Max 0 kg | Miscellaneous Seats 5 people Isofix Yes, 2 seats Turning Circle 11.7 m Platform VW J1 EV Dedicated Platform Yes Car Body Station/Estate Segment F - Luxury Roof Rails No Heat pump (HP) Yes HP Standard Equipment Yes | 82.3 kWhUseable Battery | 445 km *Real Range
Porsche Taycan Turbo Sport Turismo | 4 | Price United Kingdom £134,800 The Netherlands €184,000 Germany €176,600 Available to Order United Kingdom Since February 2024 The Netherlands Since February 2024 Germany Since February 2024 | Price United Kingdom £134,800 The Netherlands €184,000 Germany €176,600 Available to Order United Kingdom Since February 2024 The Netherlands Since February 2024 Germany Since February 2024 | Real Range Estimation between 340 - 660 km City - Cold Weather * 455 km Highway - Cold Weather * 340 km Combined - Cold Weather * 400 km City - Mild Weather * 660 km Highway - Mild Weather * 435 km Combined - Mild Weather * 530 km | Performance Acceleration 0 - 100 km/h 2.7 sec Top Speed 260 km/h Electric Range * 470 km Total Power 650 kW (884 PS) Total Torque 940 Nm Drive AWD | Battery Nominal Capacity 105.0 kWh Battery Type Lithium-ion Number of Cells 396 Architecture 800 V Warranty Period 8 years Warranty Mileage 160,000 km Useable Capacity 97.0 kWh Cathode Material NCM811 Pack Configuration 198s2p Nominal Voltage No Data Form Factor No Data Name / Reference No Data | Charging Home / Destination Charge Port Type 2 Port Location Passenger Side - Front Port Location 2 Driver's Side - Front Charge Power 11 kW AC Charge Time (0->470 km) 10h30m Charge Speed 45 km/h Fast Charging Charge Port CCS Port Location Passenger Side - Front Charge Power (max) 320 kW DC Charge Power (10-80%) 240 kW DC Charge Time (47->376 km) 18 min Charge Speed 1090 km/h Autocharge Supported Yes Plug & Charge Plug & Charge Supported Yes Supported Protocol ISO 15118-2 | Bidirectional Charging (V2X / BPT) Vehicle-to-Load (V2L) V2L Supported No Max. Output Power - Exterior Outlet(s) - Interior Outlet(s) - Vehicle-to-Home (V2H) V2H via AC Supported No Max. Output Power - V2H via DC Supported No Max. Output Power - Vehicle-to-Grid (V2G) V2G via AC Supported No Max. Output Power - V2G via DC Supported No Max. Output Power - | Energy Consumption EVDB Real Range Range * 470 km Vehicle Consumption * 206 Wh/km CO2 Emissions 0 g/km Vehicle Fuel Equivalent * 2.3 l/100km WLTP Ratings (TEL) Range 606 km Rated Consumption 188 Wh/km Vehicle Consumption 160 Wh/km CO2 Emissions 0 g/km Rated Fuel Equivalent 2.1 l/100km Vehicle Fuel Equivalent 1.8 l/100km WLTP Ratings (TEH) Range 528 km Rated Consumption 216 Wh/km Vehicle Consumption 184 Wh/km CO2 Emissions 0 g/km Rated Fuel Equivalent 2.4 l/100km Vehicle Fuel Equivalent 2.1 l/100km | Real Energy Consumption Estimation between 147 - 285 Wh/km City - Cold Weather * 213 Wh/km Highway - Cold Weather * 285 Wh/km Combined - Cold Weather * 243 Wh/km City - Mild Weather * 147 Wh/km Highway - Mild Weather * 223 Wh/km Combined - Mild Weather * 183 Wh/km | Dimensions and Weight Length 4963 mm Width 1966 mm Width with mirrors 2144 mm Height 1392 mm Wheelbase 2900 mm Weight Unladen (EU) 2390 kg Gross Vehicle Weight (GVWR) 2880 kg Max. Payload 565 kg Cargo Volume 405 L Cargo Volume Max 1171 L Cargo Volume Frunk 84 L Roof Load 75 kg Tow Hitch Possible No Towing Weight Unbraked 0 kg Towing Weight Braked 0 kg Vertical Load Max 0 kg | Miscellaneous Seats 5 people Isofix Yes, 2 seats Turning Circle 11.7 m Platform VW J1 EV Dedicated Platform Yes Car Body Station/Estate Segment F - Luxury Roof Rails No Heat pump (HP) Yes HP Standard Equipment Yes | 82.3 kWhUseable Battery | 445 km *Real Range | 185 Wh/km *Efficiency
Porsche Taycan Turbo Sport Turismo | 5 | Real Range Estimation between 340 - 660 km City - Cold Weather * 455 km Highway - Cold Weather * 340 km Combined - Cold Weather * 400 km City - Mild Weather * 660 km Highway - Mild Weather * 435 km Combined - Mild Weather * 530 km | Real Range Estimation between 340 - 660 km City - Cold Weather * 455 km Highway - Cold Weather * 340 km Combined - Cold Weather * 400 km City - Mild Weather * 660 km Highway - Mild Weather * 435 km Combined - Mild Weather * 530 km | Performance Acceleration 0 - 100 km/h 2.7 sec Top Speed 260 km/h Electric Range * 470 km Total Power 650 kW (884 PS) Total Torque 940 Nm Drive AWD | Battery Nominal Capacity 105.0 kWh Battery Type Lithium-ion Number of Cells 396 Architecture 800 V Warranty Period 8 years Warranty Mileage 160,000 km Useable Capacity 97.0 kWh Cathode Material NCM811 Pack Configuration 198s2p Nominal Voltage No Data Form Factor No Data Name / Reference No Data | Charging Home / Destination Charge Port Type 2 Port Location Passenger Side - Front Port Location 2 Driver's Side - Front Charge Power 11 kW AC Charge Time (0->470 km) 10h30m Charge Speed 45 km/h Fast Charging Charge Port CCS Port Location Passenger Side - Front Charge Power (max) 320 kW DC Charge Power (10-80%) 240 kW DC Charge Time (47->376 km) 18 min Charge Speed 1090 km/h Autocharge Supported Yes Plug & Charge Plug & Charge Supported Yes Supported Protocol ISO 15118-2 | Bidirectional Charging (V2X / BPT) Vehicle-to-Load (V2L) V2L Supported No Max. Output Power - Exterior Outlet(s) - Interior Outlet(s) - Vehicle-to-Home (V2H) V2H via AC Supported No Max. Output Power - V2H via DC Supported No Max. Output Power - Vehicle-to-Grid (V2G) V2G via AC Supported No Max. Output Power - V2G via DC Supported No Max. Output Power - | Energy Consumption EVDB Real Range Range * 470 km Vehicle Consumption * 206 Wh/km CO2 Emissions 0 g/km Vehicle Fuel Equivalent * 2.3 l/100km WLTP Ratings (TEL) Range 606 km Rated Consumption 188 Wh/km Vehicle Consumption 160 Wh/km CO2 Emissions 0 g/km Rated Fuel Equivalent 2.1 l/100km Vehicle Fuel Equivalent 1.8 l/100km WLTP Ratings (TEH) Range 528 km Rated Consumption 216 Wh/km Vehicle Consumption 184 Wh/km CO2 Emissions 0 g/km Rated Fuel Equivalent 2.4 l/100km Vehicle Fuel Equivalent 2.1 l/100km | Real Energy Consumption Estimation between 147 - 285 Wh/km City - Cold Weather * 213 Wh/km Highway - Cold Weather * 285 Wh/km Combined - Cold Weather * 243 Wh/km City - Mild Weather * 147 Wh/km Highway - Mild Weather * 223 Wh/km Combined - Mild Weather * 183 Wh/km | Dimensions and Weight Length 4963 mm Width 1966 mm Width with mirrors 2144 mm Height 1392 mm Wheelbase 2900 mm Weight Unladen (EU) 2390 kg Gross Vehicle Weight (GVWR) 2880 kg Max. Payload 565 kg Cargo Volume 405 L Cargo Volume Max 1171 L Cargo Volume Frunk 84 L Roof Load 75 kg Tow Hitch Possible No Towing Weight Unbraked 0 kg Towing Weight Braked 0 kg Vertical Load Max 0 kg | Miscellaneous Seats 5 people Isofix Yes, 2 seats Turning Circle 11.7 m Platform VW J1 EV Dedicated Platform Yes Car Body Station/Estate Segment F - Luxury Roof Rails No Heat pump (HP) Yes HP Standard Equipment Yes | 82.3 kWhUseable Battery | 445 km *Real Range | 185 Wh/km *Efficiency | Price United Kingdom £87,300 The Netherlands €108,100 Germany €102,400 Available to Order United Kingdom Since February 2024 The Netherlands Since February 2024 Germany Since February 2024
Porsche Taycan Turbo Sport Turismo | 6 | Performance Acceleration 0 - 100 km/h 2.7 sec Top Speed 260 km/h Electric Range * 470 km Total Power 650 kW (884 PS) Total Torque 940 Nm Drive AWD | Performance Acceleration 0 - 100 km/h 2.7 sec Top Speed 260 km/h Electric Range * 470 km Total Power 650 kW (884 PS) Total Torque 940 Nm Drive AWD | Battery Nominal Capacity 105.0 kWh Battery Type Lithium-ion Number of Cells 396 Architecture 800 V Warranty Period 8 years Warranty Mileage 160,000 km Useable Capacity 97.0 kWh Cathode Material NCM811 Pack Configuration 198s2p Nominal Voltage No Data Form Factor No Data Name / Reference No Data | Charging Home / Destination Charge Port Type 2 Port Location Passenger Side - Front Port Location 2 Driver's Side - Front Charge Power 11 kW AC Charge Time (0->470 km) 10h30m Charge Speed 45 km/h Fast Charging Charge Port CCS Port Location Passenger Side - Front Charge Power (max) 320 kW DC Charge Power (10-80%) 240 kW DC Charge Time (47->376 km) 18 min Charge Speed 1090 km/h Autocharge Supported Yes Plug & Charge Plug & Charge Supported Yes Supported Protocol ISO 15118-2 | Bidirectional Charging (V2X / BPT) Vehicle-to-Load (V2L) V2L Supported No Max. Output Power - Exterior Outlet(s) - Interior Outlet(s) - Vehicle-to-Home (V2H) V2H via AC Supported No Max. Output Power - V2H via DC Supported No Max. Output Power - Vehicle-to-Grid (V2G) V2G via AC Supported No Max. Output Power - V2G via DC Supported No Max. Output Power - | Energy Consumption EVDB Real Range Range * 470 km Vehicle Consumption * 206 Wh/km CO2 Emissions 0 g/km Vehicle Fuel Equivalent * 2.3 l/100km WLTP Ratings (TEL) Range 606 km Rated Consumption 188 Wh/km Vehicle Consumption 160 Wh/km CO2 Emissions 0 g/km Rated Fuel Equivalent 2.1 l/100km Vehicle Fuel Equivalent 1.8 l/100km WLTP Ratings (TEH) Range 528 km Rated Consumption 216 Wh/km Vehicle Consumption 184 Wh/km CO2 Emissions 0 g/km Rated Fuel Equivalent 2.4 l/100km Vehicle Fuel Equivalent 2.1 l/100km | Real Energy Consumption Estimation between 147 - 285 Wh/km City - Cold Weather * 213 Wh/km Highway - Cold Weather * 285 Wh/km Combined - Cold Weather * 243 Wh/km City - Mild Weather * 147 Wh/km Highway - Mild Weather * 223 Wh/km Combined - Mild Weather * 183 Wh/km | Dimensions and Weight Length 4963 mm Width 1966 mm Width with mirrors 2144 mm Height 1392 mm Wheelbase 2900 mm Weight Unladen (EU) 2390 kg Gross Vehicle Weight (GVWR) 2880 kg Max. Payload 565 kg Cargo Volume 405 L Cargo Volume Max 1171 L Cargo Volume Frunk 84 L Roof Load 75 kg Tow Hitch Possible No Towing Weight Unbraked 0 kg Towing Weight Braked 0 kg Vertical Load Max 0 kg | Miscellaneous Seats 5 people Isofix Yes, 2 seats Turning Circle 11.7 m Platform VW J1 EV Dedicated Platform Yes Car Body Station/Estate Segment F - Luxury Roof Rails No Heat pump (HP) Yes HP Standard Equipment Yes | 82.3 kWhUseable Battery | 445 km *Real Range | 185 Wh/km *Efficiency | Price United Kingdom £87,300 The Netherlands €108,100 Germany €102,400 Available to Order United Kingdom Since February 2024 The Netherlands Since February 2024 Germany Since February 2024 | Real Range Estimation between 320 - 630 km City - Cold Weather * 430 km Highway - Cold Weather * 320 km Combined - Cold Weather * 375 km City - Mild Weather * 630 km Highway - Mild Weather * 415 km Combined - Mild Weather * 505 km
Porsche Taycan Turbo Sport Turismo | 7 | Battery Nominal Capacity 105.0 kWh Battery Type Lithium-ion Number of Cells 396 Architecture 800 V Warranty Period 8 years Warranty Mileage 160,000 km Useable Capacity 97.0 kWh Cathode Material NCM811 Pack Configuration 198s2p Nominal Voltage No Data Form Factor No Data Name / Reference No Data | Battery Nominal Capacity 105.0 kWh Battery Type Lithium-ion Number of Cells 396 Architecture 800 V Warranty Period 8 years Warranty Mileage 160,000 km Useable Capacity 97.0 kWh Cathode Material NCM811 Pack Configuration 198s2p Nominal Voltage No Data Form Factor No Data Name / Reference No Data | Charging Home / Destination Charge Port Type 2 Port Location Passenger Side - Front Port Location 2 Driver's Side - Front Charge Power 11 kW AC Charge Time (0->470 km) 10h30m Charge Speed 45 km/h Fast Charging Charge Port CCS Port Location Passenger Side - Front Charge Power (max) 320 kW DC Charge Power (10-80%) 240 kW DC Charge Time (47->376 km) 18 min Charge Speed 1090 km/h Autocharge Supported Yes Plug & Charge Plug & Charge Supported Yes Supported Protocol ISO 15118-2 | Bidirectional Charging (V2X / BPT) Vehicle-to-Load (V2L) V2L Supported No Max. Output Power - Exterior Outlet(s) - Interior Outlet(s) - Vehicle-to-Home (V2H) V2H via AC Supported No Max. Output Power - V2H via DC Supported No Max. Output Power - Vehicle-to-Grid (V2G) V2G via AC Supported No Max. Output Power - V2G via DC Supported No Max. Output Power - | Energy Consumption EVDB Real Range Range * 470 km Vehicle Consumption * 206 Wh/km CO2 Emissions 0 g/km Vehicle Fuel Equivalent * 2.3 l/100km WLTP Ratings (TEL) Range 606 km Rated Consumption 188 Wh/km Vehicle Consumption 160 Wh/km CO2 Emissions 0 g/km Rated Fuel Equivalent 2.1 l/100km Vehicle Fuel Equivalent 1.8 l/100km WLTP Ratings (TEH) Range 528 km Rated Consumption 216 Wh/km Vehicle Consumption 184 Wh/km CO2 Emissions 0 g/km Rated Fuel Equivalent 2.4 l/100km Vehicle Fuel Equivalent 2.1 l/100km | Real Energy Consumption Estimation between 147 - 285 Wh/km City - Cold Weather * 213 Wh/km Highway - Cold Weather * 285 Wh/km Combined - Cold Weather * 243 Wh/km City - Mild Weather * 147 Wh/km Highway - Mild Weather * 223 Wh/km Combined - Mild Weather * 183 Wh/km | Dimensions and Weight Length 4963 mm Width 1966 mm Width with mirrors 2144 mm Height 1392 mm Wheelbase 2900 mm Weight Unladen (EU) 2390 kg Gross Vehicle Weight (GVWR) 2880 kg Max. Payload 565 kg Cargo Volume 405 L Cargo Volume Max 1171 L Cargo Volume Frunk 84 L Roof Load 75 kg Tow Hitch Possible No Towing Weight Unbraked 0 kg Towing Weight Braked 0 kg Vertical Load Max 0 kg | Miscellaneous Seats 5 people Isofix Yes, 2 seats Turning Circle 11.7 m Platform VW J1 EV Dedicated Platform Yes Car Body Station/Estate Segment F - Luxury Roof Rails No Heat pump (HP) Yes HP Standard Equipment Yes | 82.3 kWhUseable Battery | 445 km *Real Range | 185 Wh/km *Efficiency | Price United Kingdom £87,300 The Netherlands €108,100 Germany €102,400 Available to Order United Kingdom Since February 2024 The Netherlands Since February 2024 Germany Since February 2024 | Real Range Estimation between 320 - 630 km City - Cold Weather * 430 km Highway - Cold Weather * 320 km Combined - Cold Weather * 375 km City - Mild Weather * 630 km Highway - Mild Weather * 415 km Combined - Mild Weather * 505 km | Performance Acceleration 0 - 100 km/h 4.8 sec Top Speed 230 km/h Electric Range * 445 km Total Power 300 kW (408 PS) Total Torque 410 Nm Drive Rear
Porsche Taycan Turbo Sport Turismo | 8 | Charging Home / Destination Charge Port Type 2 Port Location Passenger Side - Front Port Location 2 Driver's Side - Front Charge Power 11 kW AC Charge Time (0->470 km) 10h30m Charge Speed 45 km/h Fast Charging Charge Port CCS Port Location Passenger Side - Front Charge Power (max) 320 kW DC Charge Power (10-80%) 240 kW DC Charge Time (47->376 km) 18 min Charge Speed 1090 km/h Autocharge Supported Yes Plug & Charge Plug & Charge Supported Yes Supported Protocol ISO 15118-2 | Charging Home / Destination Charge Port Type 2 Port Location Passenger Side - Front Port Location 2 Driver's Side - Front Charge Power 11 kW AC Charge Time (0->470 km) 10h30m Charge Speed 45 km/h Fast Charging Charge Port CCS Port Location Passenger Side - Front Charge Power (max) 320 kW DC Charge Power (10-80%) 240 kW DC Charge Time (47->376 km) 18 min Charge Speed 1090 km/h Autocharge Supported Yes Plug & Charge Plug & Charge Supported Yes Supported Protocol ISO 15118-2 | Bidirectional Charging (V2X / BPT) Vehicle-to-Load (V2L) V2L Supported No Max. Output Power - Exterior Outlet(s) - Interior Outlet(s) - Vehicle-to-Home (V2H) V2H via AC Supported No Max. Output Power - V2H via DC Supported No Max. Output Power - Vehicle-to-Grid (V2G) V2G via AC Supported No Max. Output Power - V2G via DC Supported No Max. Output Power - | Energy Consumption EVDB Real Range Range * 470 km Vehicle Consumption * 206 Wh/km CO2 Emissions 0 g/km Vehicle Fuel Equivalent * 2.3 l/100km WLTP Ratings (TEL) Range 606 km Rated Consumption 188 Wh/km Vehicle Consumption 160 Wh/km CO2 Emissions 0 g/km Rated Fuel Equivalent 2.1 l/100km Vehicle Fuel Equivalent 1.8 l/100km WLTP Ratings (TEH) Range 528 km Rated Consumption 216 Wh/km Vehicle Consumption 184 Wh/km CO2 Emissions 0 g/km Rated Fuel Equivalent 2.4 l/100km Vehicle Fuel Equivalent 2.1 l/100km | Real Energy Consumption Estimation between 147 - 285 Wh/km City - Cold Weather * 213 Wh/km Highway - Cold Weather * 285 Wh/km Combined - Cold Weather * 243 Wh/km City - Mild Weather * 147 Wh/km Highway - Mild Weather * 223 Wh/km Combined - Mild Weather * 183 Wh/km | Dimensions and Weight Length 4963 mm Width 1966 mm Width with mirrors 2144 mm Height 1392 mm Wheelbase 2900 mm Weight Unladen (EU) 2390 kg Gross Vehicle Weight (GVWR) 2880 kg Max. Payload 565 kg Cargo Volume 405 L Cargo Volume Max 1171 L Cargo Volume Frunk 84 L Roof Load 75 kg Tow Hitch Possible No Towing Weight Unbraked 0 kg Towing Weight Braked 0 kg Vertical Load Max 0 kg | Miscellaneous Seats 5 people Isofix Yes, 2 seats Turning Circle 11.7 m Platform VW J1 EV Dedicated Platform Yes Car Body Station/Estate Segment F - Luxury Roof Rails No Heat pump (HP) Yes HP Standard Equipment Yes | 82.3 kWhUseable Battery | 445 km *Real Range | 185 Wh/km *Efficiency | Price United Kingdom £87,300 The Netherlands €108,100 Germany €102,400 Available to Order United Kingdom Since February 2024 The Netherlands Since February 2024 Germany Since February 2024 | Real Range Estimation between 320 - 630 km City - Cold Weather * 430 km Highway - Cold Weather * 320 km Combined - Cold Weather * 375 km City - Mild Weather * 630 km Highway - Mild Weather * 415 km Combined - Mild Weather * 505 km | Performance Acceleration 0 - 100 km/h 4.8 sec Top Speed 230 km/h Electric Range * 445 km Total Power 300 kW (408 PS) Total Torque 410 Nm Drive Rear | Battery Nominal Capacity 89.0 kWh Battery Type Lithium-ion Number of Cells No Data Architecture 800 V Warranty Period 8 years Warranty Mileage 160,000 km Useable Capacity 82.3 kWh Cathode Material NCM811 Pack Configuration No Data Nominal Voltage No Data Form Factor No Data Name / Reference No Data
Porsche Taycan Turbo Sport Turismo | 9 | Bidirectional Charging (V2X / BPT) Vehicle-to-Load (V2L) V2L Supported No Max. Output Power - Exterior Outlet(s) - Interior Outlet(s) - Vehicle-to-Home (V2H) V2H via AC Supported No Max. Output Power - V2H via DC Supported No Max. Output Power - Vehicle-to-Grid (V2G) V2G via AC Supported No Max. Output Power - V2G via DC Supported No Max. Output Power - | Bidirectional Charging (V2X / BPT) Vehicle-to-Load (V2L) V2L Supported No Max. Output Power - Exterior Outlet(s) - Interior Outlet(s) - Vehicle-to-Home (V2H) V2H via AC Supported No Max. Output Power - V2H via DC Supported No Max. Output Power - Vehicle-to-Grid (V2G) V2G via AC Supported No Max. Output Power - V2G via DC Supported No Max. Output Power - | Energy Consumption EVDB Real Range Range * 470 km Vehicle Consumption * 206 Wh/km CO2 Emissions 0 g/km Vehicle Fuel Equivalent * 2.3 l/100km WLTP Ratings (TEL) Range 606 km Rated Consumption 188 Wh/km Vehicle Consumption 160 Wh/km CO2 Emissions 0 g/km Rated Fuel Equivalent 2.1 l/100km Vehicle Fuel Equivalent 1.8 l/100km WLTP Ratings (TEH) Range 528 km Rated Consumption 216 Wh/km Vehicle Consumption 184 Wh/km CO2 Emissions 0 g/km Rated Fuel Equivalent 2.4 l/100km Vehicle Fuel Equivalent 2.1 l/100km | Real Energy Consumption Estimation between 147 - 285 Wh/km City - Cold Weather * 213 Wh/km Highway - Cold Weather * 285 Wh/km Combined - Cold Weather * 243 Wh/km City - Mild Weather * 147 Wh/km Highway - Mild Weather * 223 Wh/km Combined - Mild Weather * 183 Wh/km | Dimensions and Weight Length 4963 mm Width 1966 mm Width with mirrors 2144 mm Height 1392 mm Wheelbase 2900 mm Weight Unladen (EU) 2390 kg Gross Vehicle Weight (GVWR) 2880 kg Max. Payload 565 kg Cargo Volume 405 L Cargo Volume Max 1171 L Cargo Volume Frunk 84 L Roof Load 75 kg Tow Hitch Possible No Towing Weight Unbraked 0 kg Towing Weight Braked 0 kg Vertical Load Max 0 kg | Miscellaneous Seats 5 people Isofix Yes, 2 seats Turning Circle 11.7 m Platform VW J1 EV Dedicated Platform Yes Car Body Station/Estate Segment F - Luxury Roof Rails No Heat pump (HP) Yes HP Standard Equipment Yes | 82.3 kWhUseable Battery | 445 km *Real Range | 185 Wh/km *Efficiency | Price United Kingdom £87,300 The Netherlands €108,100 Germany €102,400 Available to Order United Kingdom Since February 2024 The Netherlands Since February 2024 Germany Since February 2024 | Real Range Estimation between 320 - 630 km City - Cold Weather * 430 km Highway - Cold Weather * 320 km Combined - Cold Weather * 375 km City - Mild Weather * 630 km Highway - Mild Weather * 415 km Combined - Mild Weather * 505 km | Performance Acceleration 0 - 100 km/h 4.8 sec Top Speed 230 km/h Electric Range * 445 km Total Power 300 kW (408 PS) Total Torque 410 Nm Drive Rear | Battery Nominal Capacity 89.0 kWh Battery Type Lithium-ion Number of Cells No Data Architecture 800 V Warranty Period 8 years Warranty Mileage 160,000 km Useable Capacity 82.3 kWh Cathode Material NCM811 Pack Configuration No Data Nominal Voltage No Data Form Factor No Data Name / Reference No Data | Charging Home / Destination Charge Port Type 2 Port Location Passenger Side - Front Port Location 2 Driver's Side - Front Charge Power 11 kW AC Charge Time (0->445 km) 9 hours Charge Speed 51 km/h Fast Charging Charge Port CCS Port Location Passenger Side - Front Charge Power (max) 270 kW DC Charge Power (10-80%) 195 kW DC Charge Time (44->356 km) 19 min Charge Speed 980 km/h Autocharge Supported Yes Plug & Charge Plug & Charge Supported Yes Supported Protocol ISO 15118-2
Porsche Taycan Turbo Sport Turismo | 10 | Energy Consumption EVDB Real Range Range * 470 km Vehicle Consumption * 206 Wh/km CO2 Emissions 0 g/km Vehicle Fuel Equivalent * 2.3 l/100km WLTP Ratings (TEL) Range 606 km Rated Consumption 188 Wh/km Vehicle Consumption 160 Wh/km CO2 Emissions 0 g/km Rated Fuel Equivalent 2.1 l/100km Vehicle Fuel Equivalent 1.8 l/100km WLTP Ratings (TEH) Range 528 km Rated Consumption 216 Wh/km Vehicle Consumption 184 Wh/km CO2 Emissions 0 g/km Rated Fuel Equivalent 2.4 l/100km Vehicle Fuel Equivalent 2.1 l/100km | Energy Consumption EVDB Real Range Range * 470 km Vehicle Consumption * 206 Wh/km CO2 Emissions 0 g/km Vehicle Fuel Equivalent * 2.3 l/100km WLTP Ratings (TEL) Range 606 km Rated Consumption 188 Wh/km Vehicle Consumption 160 Wh/km CO2 Emissions 0 g/km Rated Fuel Equivalent 2.1 l/100km Vehicle Fuel Equivalent 1.8 l/100km WLTP Ratings (TEH) Range 528 km Rated Consumption 216 Wh/km Vehicle Consumption 184 Wh/km CO2 Emissions 0 g/km Rated Fuel Equivalent 2.4 l/100km Vehicle Fuel Equivalent 2.1 l/100km | Real Energy Consumption Estimation between 147 - 285 Wh/km City - Cold Weather * 213 Wh/km Highway - Cold Weather * 285 Wh/km Combined - Cold Weather * 243 Wh/km City - Mild Weather * 147 Wh/km Highway - Mild Weather * 223 Wh/km Combined - Mild Weather * 183 Wh/km | Dimensions and Weight Length 4963 mm Width 1966 mm Width with mirrors 2144 mm Height 1392 mm Wheelbase 2900 mm Weight Unladen (EU) 2390 kg Gross Vehicle Weight (GVWR) 2880 kg Max. Payload 565 kg Cargo Volume 405 L Cargo Volume Max 1171 L Cargo Volume Frunk 84 L Roof Load 75 kg Tow Hitch Possible No Towing Weight Unbraked 0 kg Towing Weight Braked 0 kg Vertical Load Max 0 kg | Miscellaneous Seats 5 people Isofix Yes, 2 seats Turning Circle 11.7 m Platform VW J1 EV Dedicated Platform Yes Car Body Station/Estate Segment F - Luxury Roof Rails No Heat pump (HP) Yes HP Standard Equipment Yes | 82.3 kWhUseable Battery | 445 km *Real Range | 185 Wh/km *Efficiency | Price United Kingdom £87,300 The Netherlands €108,100 Germany €102,400 Available to Order United Kingdom Since February 2024 The Netherlands Since February 2024 Germany Since February 2024 | Real Range Estimation between 320 - 630 km City - Cold Weather * 430 km Highway - Cold Weather * 320 km Combined - Cold Weather * 375 km City - Mild Weather * 630 km Highway - Mild Weather * 415 km Combined - Mild Weather * 505 km | Performance Acceleration 0 - 100 km/h 4.8 sec Top Speed 230 km/h Electric Range * 445 km Total Power 300 kW (408 PS) Total Torque 410 Nm Drive Rear | Battery Nominal Capacity 89.0 kWh Battery Type Lithium-ion Number of Cells No Data Architecture 800 V Warranty Period 8 years Warranty Mileage 160,000 km Useable Capacity 82.3 kWh Cathode Material NCM811 Pack Configuration No Data Nominal Voltage No Data Form Factor No Data Name / Reference No Data | Charging Home / Destination Charge Port Type 2 Port Location Passenger Side - Front Port Location 2 Driver's Side - Front Charge Power 11 kW AC Charge Time (0->445 km) 9 hours Charge Speed 51 km/h Fast Charging Charge Port CCS Port Location Passenger Side - Front Charge Power (max) 270 kW DC Charge Power (10-80%) 195 kW DC Charge Time (44->356 km) 19 min Charge Speed 980 km/h Autocharge Supported Yes Plug & Charge Plug & Charge Supported Yes Supported Protocol ISO 15118-2 | Bidirectional Charging (V2X / BPT) Vehicle-to-Load (V2L) V2L Supported No Max. Output Power - Exterior Outlet(s) - Interior Outlet(s) - Vehicle-to-Home (V2H) V2H via AC Supported No Max. Output Power - V2H via DC Supported No Max. Output Power - Vehicle-to-Grid (V2G) V2G via AC Supported No Max. Output Power - V2G via DC Supported No Max. Output Power -
Porsche Taycan Turbo Sport Turismo | 11 | Real Energy Consumption Estimation between 147 - 285 Wh/km City - Cold Weather * 213 Wh/km Highway - Cold Weather * 285 Wh/km Combined - Cold Weather * 243 Wh/km City - Mild Weather * 147 Wh/km Highway - Mild Weather * 223 Wh/km Combined - Mild Weather * 183 Wh/km | Real Energy Consumption Estimation between 147 - 285 Wh/km City - Cold Weather * 213 Wh/km Highway - Cold Weather * 285 Wh/km Combined - Cold Weather * 243 Wh/km City - Mild Weather * 147 Wh/km Highway - Mild Weather * 223 Wh/km Combined - Mild Weather * 183 Wh/km | Dimensions and Weight Length 4963 mm Width 1966 mm Width with mirrors 2144 mm Height 1392 mm Wheelbase 2900 mm Weight Unladen (EU) 2390 kg Gross Vehicle Weight (GVWR) 2880 kg Max. Payload 565 kg Cargo Volume 405 L Cargo Volume Max 1171 L Cargo Volume Frunk 84 L Roof Load 75 kg Tow Hitch Possible No Towing Weight Unbraked 0 kg Towing Weight Braked 0 kg Vertical Load Max 0 kg | Miscellaneous Seats 5 people Isofix Yes, 2 seats Turning Circle 11.7 m Platform VW J1 EV Dedicated Platform Yes Car Body Station/Estate Segment F - Luxury Roof Rails No Heat pump (HP) Yes HP Standard Equipment Yes | 82.3 kWhUseable Battery | 445 km *Real Range | 185 Wh/km *Efficiency | Price United Kingdom £87,300 The Netherlands €108,100 Germany €102,400 Available to Order United Kingdom Since February 2024 The Netherlands Since February 2024 Germany Since February 2024 | Real Range Estimation between 320 - 630 km City - Cold Weather * 430 km Highway - Cold Weather * 320 km Combined - Cold Weather * 375 km City - Mild Weather * 630 km Highway - Mild Weather * 415 km Combined - Mild Weather * 505 km | Performance Acceleration 0 - 100 km/h 4.8 sec Top Speed 230 km/h Electric Range * 445 km Total Power 300 kW (408 PS) Total Torque 410 Nm Drive Rear | Battery Nominal Capacity 89.0 kWh Battery Type Lithium-ion Number of Cells No Data Architecture 800 V Warranty Period 8 years Warranty Mileage 160,000 km Useable Capacity 82.3 kWh Cathode Material NCM811 Pack Configuration No Data Nominal Voltage No Data Form Factor No Data Name / Reference No Data | Charging Home / Destination Charge Port Type 2 Port Location Passenger Side - Front Port Location 2 Driver's Side - Front Charge Power 11 kW AC Charge Time (0->445 km) 9 hours Charge Speed 51 km/h Fast Charging Charge Port CCS Port Location Passenger Side - Front Charge Power (max) 270 kW DC Charge Power (10-80%) 195 kW DC Charge Time (44->356 km) 19 min Charge Speed 980 km/h Autocharge Supported Yes Plug & Charge Plug & Charge Supported Yes Supported Protocol ISO 15118-2 | Bidirectional Charging (V2X / BPT) Vehicle-to-Load (V2L) V2L Supported No Max. Output Power - Exterior Outlet(s) - Interior Outlet(s) - Vehicle-to-Home (V2H) V2H via AC Supported No Max. Output Power - V2H via DC Supported No Max. Output Power - Vehicle-to-Grid (V2G) V2G via AC Supported No Max. Output Power - V2G via DC Supported No Max. Output Power - | Energy Consumption EVDB Real Range Range * 445 km Vehicle Consumption * 185 Wh/km CO2 Emissions 0 g/km Vehicle Fuel Equivalent * 2.1 l/100km WLTP Ratings (TEL) Range 565 km Rated Consumption 176 Wh/km Vehicle Consumption 146 Wh/km CO2 Emissions 0 g/km Rated Fuel Equivalent 2.0 l/100km Vehicle Fuel Equivalent 1.6 l/100km WLTP Ratings (TEH) Range 477 km Rated Consumption 206 Wh/km Vehicle Consumption 173 Wh/km CO2 Emissions 0 g/km Rated Fuel Equivalent 2.3 l/100km Vehicle Fuel Equivalent 1.9 l/100km
Porsche Taycan Turbo Sport Turismo | 12 | Dimensions and Weight Length 4963 mm Width 1966 mm Width with mirrors 2144 mm Height 1392 mm Wheelbase 2900 mm Weight Unladen (EU) 2390 kg Gross Vehicle Weight (GVWR) 2880 kg Max. Payload 565 kg Cargo Volume 405 L Cargo Volume Max 1171 L Cargo Volume Frunk 84 L Roof Load 75 kg Tow Hitch Possible No Towing Weight Unbraked 0 kg Towing Weight Braked 0 kg Vertical Load Max 0 kg | Dimensions and Weight Length 4963 mm Width 1966 mm Width with mirrors 2144 mm Height 1392 mm Wheelbase 2900 mm Weight Unladen (EU) 2390 kg Gross Vehicle Weight (GVWR) 2880 kg Max. Payload 565 kg Cargo Volume 405 L Cargo Volume Max 1171 L Cargo Volume Frunk 84 L Roof Load 75 kg Tow Hitch Possible No Towing Weight Unbraked 0 kg Towing Weight Braked 0 kg Vertical Load Max 0 kg | Miscellaneous Seats 5 people Isofix Yes, 2 seats Turning Circle 11.7 m Platform VW J1 EV Dedicated Platform Yes Car Body Station/Estate Segment F - Luxury Roof Rails No Heat pump (HP) Yes HP Standard Equipment Yes | 82.3 kWhUseable Battery | 445 km *Real Range | 185 Wh/km *Efficiency | Price United Kingdom £87,300 The Netherlands €108,100 Germany €102,400 Available to Order United Kingdom Since February 2024 The Netherlands Since February 2024 Germany Since February 2024 | Real Range Estimation between 320 - 630 km City - Cold Weather * 430 km Highway - Cold Weather * 320 km Combined - Cold Weather * 375 km City - Mild Weather * 630 km Highway - Mild Weather * 415 km Combined - Mild Weather * 505 km | Performance Acceleration 0 - 100 km/h 4.8 sec Top Speed 230 km/h Electric Range * 445 km Total Power 300 kW (408 PS) Total Torque 410 Nm Drive Rear | Battery Nominal Capacity 89.0 kWh Battery Type Lithium-ion Number of Cells No Data Architecture 800 V Warranty Period 8 years Warranty Mileage 160,000 km Useable Capacity 82.3 kWh Cathode Material NCM811 Pack Configuration No Data Nominal Voltage No Data Form Factor No Data Name / Reference No Data | Charging Home / Destination Charge Port Type 2 Port Location Passenger Side - Front Port Location 2 Driver's Side - Front Charge Power 11 kW AC Charge Time (0->445 km) 9 hours Charge Speed 51 km/h Fast Charging Charge Port CCS Port Location Passenger Side - Front Charge Power (max) 270 kW DC Charge Power (10-80%) 195 kW DC Charge Time (44->356 km) 19 min Charge Speed 980 km/h Autocharge Supported Yes Plug & Charge Plug & Charge Supported Yes Supported Protocol ISO 15118-2 | Bidirectional Charging (V2X / BPT) Vehicle-to-Load (V2L) V2L Supported No Max. Output Power - Exterior Outlet(s) - Interior Outlet(s) - Vehicle-to-Home (V2H) V2H via AC Supported No Max. Output Power - V2H via DC Supported No Max. Output Power - Vehicle-to-Grid (V2G) V2G via AC Supported No Max. Output Power - V2G via DC Supported No Max. Output Power - | Energy Consumption EVDB Real Range Range * 445 km Vehicle Consumption * 185 Wh/km CO2 Emissions 0 g/km Vehicle Fuel Equivalent * 2.1 l/100km WLTP Ratings (TEL) Range 565 km Rated Consumption 176 Wh/km Vehicle Consumption 146 Wh/km CO2 Emissions 0 g/km Rated Fuel Equivalent 2.0 l/100km Vehicle Fuel Equivalent 1.6 l/100km WLTP Ratings (TEH) Range 477 km Rated Consumption 206 Wh/km Vehicle Consumption 173 Wh/km CO2 Emissions 0 g/km Rated Fuel Equivalent 2.3 l/100km Vehicle Fuel Equivalent 1.9 l/100km | Real Energy Consumption Estimation between 131 - 257 Wh/km City - Cold Weather * 191 Wh/km Highway - Cold Weather * 257 Wh/km Combined - Cold Weather * 219 Wh/km City - Mild Weather * 131 Wh/km Highway - Mild Weather * 198 Wh/km Combined - Mild Weather * 163 Wh/km
Porsche Taycan Turbo Sport Turismo | 13 | Miscellaneous Seats 5 people Isofix Yes, 2 seats Turning Circle 11.7 m Platform VW J1 EV Dedicated Platform Yes Car Body Station/Estate Segment F - Luxury Roof Rails No Heat pump (HP) Yes HP Standard Equipment Yes | Miscellaneous Seats 5 people Isofix Yes, 2 seats Turning Circle 11.7 m Platform VW J1 EV Dedicated Platform Yes Car Body Station/Estate Segment F - Luxury Roof Rails No Heat pump (HP) Yes HP Standard Equipment Yes | 82.3 kWhUseable Battery | 445 km *Real Range | 185 Wh/km *Efficiency | Price United Kingdom £87,300 The Netherlands €108,100 Germany €102,400 Available to Order United Kingdom Since February 2024 The Netherlands Since February 2024 Germany Since February 2024 | Real Range Estimation between 320 - 630 km City - Cold Weather * 430 km Highway - Cold Weather * 320 km Combined - Cold Weather * 375 km City - Mild Weather * 630 km Highway - Mild Weather * 415 km Combined - Mild Weather * 505 km | Performance Acceleration 0 - 100 km/h 4.8 sec Top Speed 230 km/h Electric Range * 445 km Total Power 300 kW (408 PS) Total Torque 410 Nm Drive Rear | Battery Nominal Capacity 89.0 kWh Battery Type Lithium-ion Number of Cells No Data Architecture 800 V Warranty Period 8 years Warranty Mileage 160,000 km Useable Capacity 82.3 kWh Cathode Material NCM811 Pack Configuration No Data Nominal Voltage No Data Form Factor No Data Name / Reference No Data | Charging Home / Destination Charge Port Type 2 Port Location Passenger Side - Front Port Location 2 Driver's Side - Front Charge Power 11 kW AC Charge Time (0->445 km) 9 hours Charge Speed 51 km/h Fast Charging Charge Port CCS Port Location Passenger Side - Front Charge Power (max) 270 kW DC Charge Power (10-80%) 195 kW DC Charge Time (44->356 km) 19 min Charge Speed 980 km/h Autocharge Supported Yes Plug & Charge Plug & Charge Supported Yes Supported Protocol ISO 15118-2 | Bidirectional Charging (V2X / BPT) Vehicle-to-Load (V2L) V2L Supported No Max. Output Power - Exterior Outlet(s) - Interior Outlet(s) - Vehicle-to-Home (V2H) V2H via AC Supported No Max. Output Power - V2H via DC Supported No Max. Output Power - Vehicle-to-Grid (V2G) V2G via AC Supported No Max. Output Power - V2G via DC Supported No Max. Output Power - | Energy Consumption EVDB Real Range Range * 445 km Vehicle Consumption * 185 Wh/km CO2 Emissions 0 g/km Vehicle Fuel Equivalent * 2.1 l/100km WLTP Ratings (TEL) Range 565 km Rated Consumption 176 Wh/km Vehicle Consumption 146 Wh/km CO2 Emissions 0 g/km Rated Fuel Equivalent 2.0 l/100km Vehicle Fuel Equivalent 1.6 l/100km WLTP Ratings (TEH) Range 477 km Rated Consumption 206 Wh/km Vehicle Consumption 173 Wh/km CO2 Emissions 0 g/km Rated Fuel Equivalent 2.3 l/100km Vehicle Fuel Equivalent 1.9 l/100km | Real Energy Consumption Estimation between 131 - 257 Wh/km City - Cold Weather * 191 Wh/km Highway - Cold Weather * 257 Wh/km Combined - Cold Weather * 219 Wh/km City - Mild Weather * 131 Wh/km Highway - Mild Weather * 198 Wh/km Combined - Mild Weather * 163 Wh/km | Dimensions and Weight Length 4963 mm Width 1966 mm Width with mirrors 2144 mm Height 1390 mm Wheelbase 2900 mm Weight Unladen (EU) 2190 kg Gross Vehicle Weight (GVWR) 2770 kg Max. Payload 655 kg Cargo Volume 446 L Cargo Volume Max 1212 L Cargo Volume Frunk 84 L Roof Load 75 kg Tow Hitch Possible No Towing Weight Unbraked 0 kg Towing Weight Braked 0 kg Vertical Load Max 0 kg
Porsche Taycan Sport Turismo | 1 | 82.3 kWhUseable Battery | 82.3 kWhUseable Battery | 445 km *Real Range | 185 Wh/km *Efficiency | Price United Kingdom £87,300 The Netherlands €108,100 Germany €102,400 Available to Order United Kingdom Since February 2024 The Netherlands Since February 2024 Germany Since February 2024 | Real Range Estimation between 320 - 630 km City - Cold Weather * 430 km Highway - Cold Weather * 320 km Combined - Cold Weather * 375 km City - Mild Weather * 630 km Highway - Mild Weather * 415 km Combined - Mild Weather * 505 km | Performance Acceleration 0 - 100 km/h 4.8 sec Top Speed 230 km/h Electric Range * 445 km Total Power 300 kW (408 PS) Total Torque 410 Nm Drive Rear | Battery Nominal Capacity 89.0 kWh Battery Type Lithium-ion Number of Cells No Data Architecture 800 V Warranty Period 8 years Warranty Mileage 160,000 km Useable Capacity 82.3 kWh Cathode Material NCM811 Pack Configuration No Data Nominal Voltage No Data Form Factor No Data Name / Reference No Data | Charging Home / Destination Charge Port Type 2 Port Location Passenger Side - Front Port Location 2 Driver's Side - Front Charge Power 11 kW AC Charge Time (0->445 km) 9 hours Charge Speed 51 km/h Fast Charging Charge Port CCS Port Location Passenger Side - Front Charge Power (max) 270 kW DC Charge Power (10-80%) 195 kW DC Charge Time (44->356 km) 19 min Charge Speed 980 km/h Autocharge Supported Yes Plug & Charge Plug & Charge Supported Yes Supported Protocol ISO 15118-2 | Bidirectional Charging (V2X / BPT) Vehicle-to-Load (V2L) V2L Supported No Max. Output Power - Exterior Outlet(s) - Interior Outlet(s) - Vehicle-to-Home (V2H) V2H via AC Supported No Max. Output Power - V2H via DC Supported No Max. Output Power - Vehicle-to-Grid (V2G) V2G via AC Supported No Max. Output Power - V2G via DC Supported No Max. Output Power - | Energy Consumption EVDB Real Range Range * 445 km Vehicle Consumption * 185 Wh/km CO2 Emissions 0 g/km Vehicle Fuel Equivalent * 2.1 l/100km WLTP Ratings (TEL) Range 565 km Rated Consumption 176 Wh/km Vehicle Consumption 146 Wh/km CO2 Emissions 0 g/km Rated Fuel Equivalent 2.0 l/100km Vehicle Fuel Equivalent 1.6 l/100km WLTP Ratings (TEH) Range 477 km Rated Consumption 206 Wh/km Vehicle Consumption 173 Wh/km CO2 Emissions 0 g/km Rated Fuel Equivalent 2.3 l/100km Vehicle Fuel Equivalent 1.9 l/100km | Real Energy Consumption Estimation between 131 - 257 Wh/km City - Cold Weather * 191 Wh/km Highway - Cold Weather * 257 Wh/km Combined - Cold Weather * 219 Wh/km City - Mild Weather * 131 Wh/km Highway - Mild Weather * 198 Wh/km Combined - Mild Weather * 163 Wh/km | Dimensions and Weight Length 4963 mm Width 1966 mm Width with mirrors 2144 mm Height 1390 mm Wheelbase 2900 mm Weight Unladen (EU) 2190 kg Gross Vehicle Weight (GVWR) 2770 kg Max. Payload 655 kg Cargo Volume 446 L Cargo Volume Max 1212 L Cargo Volume Frunk 84 L Roof Load 75 kg Tow Hitch Possible No Towing Weight Unbraked 0 kg Towing Weight Braked 0 kg Vertical Load Max 0 kg | Miscellaneous Seats 5 people Isofix Yes, 2 seats Turning Circle 11.7 m Platform VW J1 EV Dedicated Platform Yes Car Body Station/Estate Segment F - Luxury Roof Rails No Heat pump (HP) Yes HP Standard Equipment Yes
Porsche Taycan Sport Turismo | 2 | 445 km *Real Range | 445 km *Real Range | 185 Wh/km *Efficiency | Price United Kingdom £87,300 The Netherlands €108,100 Germany €102,400 Available to Order United Kingdom Since February 2024 The Netherlands Since February 2024 Germany Since February 2024 | Real Range Estimation between 320 - 630 km City - Cold Weather * 430 km Highway - Cold Weather * 320 km Combined - Cold Weather * 375 km City - Mild Weather * 630 km Highway - Mild Weather * 415 km Combined - Mild Weather * 505 km | Performance Acceleration 0 - 100 km/h 4.8 sec Top Speed 230 km/h Electric Range * 445 km Total Power 300 kW (408 PS) Total Torque 410 Nm Drive Rear | Battery Nominal Capacity 89.0 kWh Battery Type Lithium-ion Number of Cells No Data Architecture 800 V Warranty Period 8 years Warranty Mileage 160,000 km Useable Capacity 82.3 kWh Cathode Material NCM811 Pack Configuration No Data Nominal Voltage No Data Form Factor No Data Name / Reference No Data | Charging Home / Destination Charge Port Type 2 Port Location Passenger Side - Front Port Location 2 Driver's Side - Front Charge Power 11 kW AC Charge Time (0->445 km) 9 hours Charge Speed 51 km/h Fast Charging Charge Port CCS Port Location Passenger Side - Front Charge Power (max) 270 kW DC Charge Power (10-80%) 195 kW DC Charge Time (44->356 km) 19 min Charge Speed 980 km/h Autocharge Supported Yes Plug & Charge Plug & Charge Supported Yes Supported Protocol ISO 15118-2 | Bidirectional Charging (V2X / BPT) Vehicle-to-Load (V2L) V2L Supported No Max. Output Power - Exterior Outlet(s) - Interior Outlet(s) - Vehicle-to-Home (V2H) V2H via AC Supported No Max. Output Power - V2H via DC Supported No Max. Output Power - Vehicle-to-Grid (V2G) V2G via AC Supported No Max. Output Power - V2G via DC Supported No Max. Output Power - | Energy Consumption EVDB Real Range Range * 445 km Vehicle Consumption * 185 Wh/km CO2 Emissions 0 g/km Vehicle Fuel Equivalent * 2.1 l/100km WLTP Ratings (TEL) Range 565 km Rated Consumption 176 Wh/km Vehicle Consumption 146 Wh/km CO2 Emissions 0 g/km Rated Fuel Equivalent 2.0 l/100km Vehicle Fuel Equivalent 1.6 l/100km WLTP Ratings (TEH) Range 477 km Rated Consumption 206 Wh/km Vehicle Consumption 173 Wh/km CO2 Emissions 0 g/km Rated Fuel Equivalent 2.3 l/100km Vehicle Fuel Equivalent 1.9 l/100km | Real Energy Consumption Estimation between 131 - 257 Wh/km City - Cold Weather * 191 Wh/km Highway - Cold Weather * 257 Wh/km Combined - Cold Weather * 219 Wh/km City - Mild Weather * 131 Wh/km Highway - Mild Weather * 198 Wh/km Combined - Mild Weather * 163 Wh/km | Dimensions and Weight Length 4963 mm Width 1966 mm Width with mirrors 2144 mm Height 1390 mm Wheelbase 2900 mm Weight Unladen (EU) 2190 kg Gross Vehicle Weight (GVWR) 2770 kg Max. Payload 655 kg Cargo Volume 446 L Cargo Volume Max 1212 L Cargo Volume Frunk 84 L Roof Load 75 kg Tow Hitch Possible No Towing Weight Unbraked 0 kg Towing Weight Braked 0 kg Vertical Load Max 0 kg | Miscellaneous Seats 5 people Isofix Yes, 2 seats Turning Circle 11.7 m Platform VW J1 EV Dedicated Platform Yes Car Body Station/Estate Segment F - Luxury Roof Rails No Heat pump (HP) Yes HP Standard Equipment Yes | 68.0 kWh *Useable Battery
Porsche Taycan Sport Turismo | 3 | 185 Wh/km *Efficiency | 185 Wh/km *Efficiency | Price United Kingdom £87,300 The Netherlands €108,100 Germany €102,400 Available to Order United Kingdom Since February 2024 The Netherlands Since February 2024 Germany Since February 2024 | Real Range Estimation between 320 - 630 km City - Cold Weather * 430 km Highway - Cold Weather * 320 km Combined - Cold Weather * 375 km City - Mild Weather * 630 km Highway - Mild Weather * 415 km Combined - Mild Weather * 505 km | Performance Acceleration 0 - 100 km/h 4.8 sec Top Speed 230 km/h Electric Range * 445 km Total Power 300 kW (408 PS) Total Torque 410 Nm Drive Rear | Battery Nominal Capacity 89.0 kWh Battery Type Lithium-ion Number of Cells No Data Architecture 800 V Warranty Period 8 years Warranty Mileage 160,000 km Useable Capacity 82.3 kWh Cathode Material NCM811 Pack Configuration No Data Nominal Voltage No Data Form Factor No Data Name / Reference No Data | Charging Home / Destination Charge Port Type 2 Port Location Passenger Side - Front Port Location 2 Driver's Side - Front Charge Power 11 kW AC Charge Time (0->445 km) 9 hours Charge Speed 51 km/h Fast Charging Charge Port CCS Port Location Passenger Side - Front Charge Power (max) 270 kW DC Charge Power (10-80%) 195 kW DC Charge Time (44->356 km) 19 min Charge Speed 980 km/h Autocharge Supported Yes Plug & Charge Plug & Charge Supported Yes Supported Protocol ISO 15118-2 | Bidirectional Charging (V2X / BPT) Vehicle-to-Load (V2L) V2L Supported No Max. Output Power - Exterior Outlet(s) - Interior Outlet(s) - Vehicle-to-Home (V2H) V2H via AC Supported No Max. Output Power - V2H via DC Supported No Max. Output Power - Vehicle-to-Grid (V2G) V2G via AC Supported No Max. Output Power - V2G via DC Supported No Max. Output Power - | Energy Consumption EVDB Real Range Range * 445 km Vehicle Consumption * 185 Wh/km CO2 Emissions 0 g/km Vehicle Fuel Equivalent * 2.1 l/100km WLTP Ratings (TEL) Range 565 km Rated Consumption 176 Wh/km Vehicle Consumption 146 Wh/km CO2 Emissions 0 g/km Rated Fuel Equivalent 2.0 l/100km Vehicle Fuel Equivalent 1.6 l/100km WLTP Ratings (TEH) Range 477 km Rated Consumption 206 Wh/km Vehicle Consumption 173 Wh/km CO2 Emissions 0 g/km Rated Fuel Equivalent 2.3 l/100km Vehicle Fuel Equivalent 1.9 l/100km | Real Energy Consumption Estimation between 131 - 257 Wh/km City - Cold Weather * 191 Wh/km Highway - Cold Weather * 257 Wh/km Combined - Cold Weather * 219 Wh/km City - Mild Weather * 131 Wh/km Highway - Mild Weather * 198 Wh/km Combined - Mild Weather * 163 Wh/km | Dimensions and Weight Length 4963 mm Width 1966 mm Width with mirrors 2144 mm Height 1390 mm Wheelbase 2900 mm Weight Unladen (EU) 2190 kg Gross Vehicle Weight (GVWR) 2770 kg Max. Payload 655 kg Cargo Volume 446 L Cargo Volume Max 1212 L Cargo Volume Frunk 84 L Roof Load 75 kg Tow Hitch Possible No Towing Weight Unbraked 0 kg Towing Weight Braked 0 kg Vertical Load Max 0 kg | Miscellaneous Seats 5 people Isofix Yes, 2 seats Turning Circle 11.7 m Platform VW J1 EV Dedicated Platform Yes Car Body Station/Estate Segment F - Luxury Roof Rails No Heat pump (HP) Yes HP Standard Equipment Yes | 68.0 kWh *Useable Battery | 260 km *Real Range
Porsche Taycan Sport Turismo | 4 | Price United Kingdom £87,300 The Netherlands €108,100 Germany €102,400 Available to Order United Kingdom Since February 2024 The Netherlands Since February 2024 Germany Since February 2024 | Price United Kingdom £87,300 The Netherlands €108,100 Germany €102,400 Available to Order United Kingdom Since February 2024 The Netherlands Since February 2024 Germany Since February 2024 | Real Range Estimation between 320 - 630 km City - Cold Weather * 430 km Highway - Cold Weather * 320 km Combined - Cold Weather * 375 km City - Mild Weather * 630 km Highway - Mild Weather * 415 km Combined - Mild Weather * 505 km | Performance Acceleration 0 - 100 km/h 4.8 sec Top Speed 230 km/h Electric Range * 445 km Total Power 300 kW (408 PS) Total Torque 410 Nm Drive Rear | Battery Nominal Capacity 89.0 kWh Battery Type Lithium-ion Number of Cells No Data Architecture 800 V Warranty Period 8 years Warranty Mileage 160,000 km Useable Capacity 82.3 kWh Cathode Material NCM811 Pack Configuration No Data Nominal Voltage No Data Form Factor No Data Name / Reference No Data | Charging Home / Destination Charge Port Type 2 Port Location Passenger Side - Front Port Location 2 Driver's Side - Front Charge Power 11 kW AC Charge Time (0->445 km) 9 hours Charge Speed 51 km/h Fast Charging Charge Port CCS Port Location Passenger Side - Front Charge Power (max) 270 kW DC Charge Power (10-80%) 195 kW DC Charge Time (44->356 km) 19 min Charge Speed 980 km/h Autocharge Supported Yes Plug & Charge Plug & Charge Supported Yes Supported Protocol ISO 15118-2 | Bidirectional Charging (V2X / BPT) Vehicle-to-Load (V2L) V2L Supported No Max. Output Power - Exterior Outlet(s) - Interior Outlet(s) - Vehicle-to-Home (V2H) V2H via AC Supported No Max. Output Power - V2H via DC Supported No Max. Output Power - Vehicle-to-Grid (V2G) V2G via AC Supported No Max. Output Power - V2G via DC Supported No Max. Output Power - | Energy Consumption EVDB Real Range Range * 445 km Vehicle Consumption * 185 Wh/km CO2 Emissions 0 g/km Vehicle Fuel Equivalent * 2.1 l/100km WLTP Ratings (TEL) Range 565 km Rated Consumption 176 Wh/km Vehicle Consumption 146 Wh/km CO2 Emissions 0 g/km Rated Fuel Equivalent 2.0 l/100km Vehicle Fuel Equivalent 1.6 l/100km WLTP Ratings (TEH) Range 477 km Rated Consumption 206 Wh/km Vehicle Consumption 173 Wh/km CO2 Emissions 0 g/km Rated Fuel Equivalent 2.3 l/100km Vehicle Fuel Equivalent 1.9 l/100km | Real Energy Consumption Estimation between 131 - 257 Wh/km City - Cold Weather * 191 Wh/km Highway - Cold Weather * 257 Wh/km Combined - Cold Weather * 219 Wh/km City - Mild Weather * 131 Wh/km Highway - Mild Weather * 198 Wh/km Combined - Mild Weather * 163 Wh/km | Dimensions and Weight Length 4963 mm Width 1966 mm Width with mirrors 2144 mm Height 1390 mm Wheelbase 2900 mm Weight Unladen (EU) 2190 kg Gross Vehicle Weight (GVWR) 2770 kg Max. Payload 655 kg Cargo Volume 446 L Cargo Volume Max 1212 L Cargo Volume Frunk 84 L Roof Load 75 kg Tow Hitch Possible No Towing Weight Unbraked 0 kg Towing Weight Braked 0 kg Vertical Load Max 0 kg | Miscellaneous Seats 5 people Isofix Yes, 2 seats Turning Circle 11.7 m Platform VW J1 EV Dedicated Platform Yes Car Body Station/Estate Segment F - Luxury Roof Rails No Heat pump (HP) Yes HP Standard Equipment Yes | 68.0 kWh *Useable Battery | 260 km *Real Range | 262 Wh/km *Efficiency
Porsche Taycan Sport Turismo | 5 | Real Range Estimation between 320 - 630 km City - Cold Weather * 430 km Highway - Cold Weather * 320 km Combined - Cold Weather * 375 km City - Mild Weather * 630 km Highway - Mild Weather * 415 km Combined - Mild Weather * 505 km | Real Range Estimation between 320 - 630 km City - Cold Weather * 430 km Highway - Cold Weather * 320 km Combined - Cold Weather * 375 km City - Mild Weather * 630 km Highway - Mild Weather * 415 km Combined - Mild Weather * 505 km | Performance Acceleration 0 - 100 km/h 4.8 sec Top Speed 230 km/h Electric Range * 445 km Total Power 300 kW (408 PS) Total Torque 410 Nm Drive Rear | Battery Nominal Capacity 89.0 kWh Battery Type Lithium-ion Number of Cells No Data Architecture 800 V Warranty Period 8 years Warranty Mileage 160,000 km Useable Capacity 82.3 kWh Cathode Material NCM811 Pack Configuration No Data Nominal Voltage No Data Form Factor No Data Name / Reference No Data | Charging Home / Destination Charge Port Type 2 Port Location Passenger Side - Front Port Location 2 Driver's Side - Front Charge Power 11 kW AC Charge Time (0->445 km) 9 hours Charge Speed 51 km/h Fast Charging Charge Port CCS Port Location Passenger Side - Front Charge Power (max) 270 kW DC Charge Power (10-80%) 195 kW DC Charge Time (44->356 km) 19 min Charge Speed 980 km/h Autocharge Supported Yes Plug & Charge Plug & Charge Supported Yes Supported Protocol ISO 15118-2 | Bidirectional Charging (V2X / BPT) Vehicle-to-Load (V2L) V2L Supported No Max. Output Power - Exterior Outlet(s) - Interior Outlet(s) - Vehicle-to-Home (V2H) V2H via AC Supported No Max. Output Power - V2H via DC Supported No Max. Output Power - Vehicle-to-Grid (V2G) V2G via AC Supported No Max. Output Power - V2G via DC Supported No Max. Output Power - | Energy Consumption EVDB Real Range Range * 445 km Vehicle Consumption * 185 Wh/km CO2 Emissions 0 g/km Vehicle Fuel Equivalent * 2.1 l/100km WLTP Ratings (TEL) Range 565 km Rated Consumption 176 Wh/km Vehicle Consumption 146 Wh/km CO2 Emissions 0 g/km Rated Fuel Equivalent 2.0 l/100km Vehicle Fuel Equivalent 1.6 l/100km WLTP Ratings (TEH) Range 477 km Rated Consumption 206 Wh/km Vehicle Consumption 173 Wh/km CO2 Emissions 0 g/km Rated Fuel Equivalent 2.3 l/100km Vehicle Fuel Equivalent 1.9 l/100km | Real Energy Consumption Estimation between 131 - 257 Wh/km City - Cold Weather * 191 Wh/km Highway - Cold Weather * 257 Wh/km Combined - Cold Weather * 219 Wh/km City - Mild Weather * 131 Wh/km Highway - Mild Weather * 198 Wh/km Combined - Mild Weather * 163 Wh/km | Dimensions and Weight Length 4963 mm Width 1966 mm Width with mirrors 2144 mm Height 1390 mm Wheelbase 2900 mm Weight Unladen (EU) 2190 kg Gross Vehicle Weight (GVWR) 2770 kg Max. Payload 655 kg Cargo Volume 446 L Cargo Volume Max 1212 L Cargo Volume Frunk 84 L Roof Load 75 kg Tow Hitch Possible No Towing Weight Unbraked 0 kg Towing Weight Braked 0 kg Vertical Load Max 0 kg | Miscellaneous Seats 5 people Isofix Yes, 2 seats Turning Circle 11.7 m Platform VW J1 EV Dedicated Platform Yes Car Body Station/Estate Segment F - Luxury Roof Rails No Heat pump (HP) Yes HP Standard Equipment Yes | 68.0 kWh *Useable Battery | 260 km *Real Range | 262 Wh/km *Efficiency | Price United Kingdom Not Available The Netherlands €61,560 Germany €65,840 Available to Order United Kingdom Not Available The Netherlands Since May 2024 Germany Since June 2024
Porsche Taycan Sport Turismo | 6 | Performance Acceleration 0 - 100 km/h 4.8 sec Top Speed 230 km/h Electric Range * 445 km Total Power 300 kW (408 PS) Total Torque 410 Nm Drive Rear | Performance Acceleration 0 - 100 km/h 4.8 sec Top Speed 230 km/h Electric Range * 445 km Total Power 300 kW (408 PS) Total Torque 410 Nm Drive Rear | Battery Nominal Capacity 89.0 kWh Battery Type Lithium-ion Number of Cells No Data Architecture 800 V Warranty Period 8 years Warranty Mileage 160,000 km Useable Capacity 82.3 kWh Cathode Material NCM811 Pack Configuration No Data Nominal Voltage No Data Form Factor No Data Name / Reference No Data | Charging Home / Destination Charge Port Type 2 Port Location Passenger Side - Front Port Location 2 Driver's Side - Front Charge Power 11 kW AC Charge Time (0->445 km) 9 hours Charge Speed 51 km/h Fast Charging Charge Port CCS Port Location Passenger Side - Front Charge Power (max) 270 kW DC Charge Power (10-80%) 195 kW DC Charge Time (44->356 km) 19 min Charge Speed 980 km/h Autocharge Supported Yes Plug & Charge Plug & Charge Supported Yes Supported Protocol ISO 15118-2 | Bidirectional Charging (V2X / BPT) Vehicle-to-Load (V2L) V2L Supported No Max. Output Power - Exterior Outlet(s) - Interior Outlet(s) - Vehicle-to-Home (V2H) V2H via AC Supported No Max. Output Power - V2H via DC Supported No Max. Output Power - Vehicle-to-Grid (V2G) V2G via AC Supported No Max. Output Power - V2G via DC Supported No Max. Output Power - | Energy Consumption EVDB Real Range Range * 445 km Vehicle Consumption * 185 Wh/km CO2 Emissions 0 g/km Vehicle Fuel Equivalent * 2.1 l/100km WLTP Ratings (TEL) Range 565 km Rated Consumption 176 Wh/km Vehicle Consumption 146 Wh/km CO2 Emissions 0 g/km Rated Fuel Equivalent 2.0 l/100km Vehicle Fuel Equivalent 1.6 l/100km WLTP Ratings (TEH) Range 477 km Rated Consumption 206 Wh/km Vehicle Consumption 173 Wh/km CO2 Emissions 0 g/km Rated Fuel Equivalent 2.3 l/100km Vehicle Fuel Equivalent 1.9 l/100km | Real Energy Consumption Estimation between 131 - 257 Wh/km City - Cold Weather * 191 Wh/km Highway - Cold Weather * 257 Wh/km Combined - Cold Weather * 219 Wh/km City - Mild Weather * 131 Wh/km Highway - Mild Weather * 198 Wh/km Combined - Mild Weather * 163 Wh/km | Dimensions and Weight Length 4963 mm Width 1966 mm Width with mirrors 2144 mm Height 1390 mm Wheelbase 2900 mm Weight Unladen (EU) 2190 kg Gross Vehicle Weight (GVWR) 2770 kg Max. Payload 655 kg Cargo Volume 446 L Cargo Volume Max 1212 L Cargo Volume Frunk 84 L Roof Load 75 kg Tow Hitch Possible No Towing Weight Unbraked 0 kg Towing Weight Braked 0 kg Vertical Load Max 0 kg | Miscellaneous Seats 5 people Isofix Yes, 2 seats Turning Circle 11.7 m Platform VW J1 EV Dedicated Platform Yes Car Body Station/Estate Segment F - Luxury Roof Rails No Heat pump (HP) Yes HP Standard Equipment Yes | 68.0 kWh *Useable Battery | 260 km *Real Range | 262 Wh/km *Efficiency | Price United Kingdom Not Available The Netherlands €61,560 Germany €65,840 Available to Order United Kingdom Not Available The Netherlands Since May 2024 Germany Since June 2024 | Real Range Estimation between 180 - 385 km City - Cold Weather * 280 km Highway - Cold Weather * 180 km Combined - Cold Weather * 225 km City - Mild Weather * 385 km Highway - Mild Weather * 225 km Combined - Mild Weather * 290 km
Porsche Taycan Sport Turismo | 7 | Battery Nominal Capacity 89.0 kWh Battery Type Lithium-ion Number of Cells No Data Architecture 800 V Warranty Period 8 years Warranty Mileage 160,000 km Useable Capacity 82.3 kWh Cathode Material NCM811 Pack Configuration No Data Nominal Voltage No Data Form Factor No Data Name / Reference No Data | Battery Nominal Capacity 89.0 kWh Battery Type Lithium-ion Number of Cells No Data Architecture 800 V Warranty Period 8 years Warranty Mileage 160,000 km Useable Capacity 82.3 kWh Cathode Material NCM811 Pack Configuration No Data Nominal Voltage No Data Form Factor No Data Name / Reference No Data | Charging Home / Destination Charge Port Type 2 Port Location Passenger Side - Front Port Location 2 Driver's Side - Front Charge Power 11 kW AC Charge Time (0->445 km) 9 hours Charge Speed 51 km/h Fast Charging Charge Port CCS Port Location Passenger Side - Front Charge Power (max) 270 kW DC Charge Power (10-80%) 195 kW DC Charge Time (44->356 km) 19 min Charge Speed 980 km/h Autocharge Supported Yes Plug & Charge Plug & Charge Supported Yes Supported Protocol ISO 15118-2 | Bidirectional Charging (V2X / BPT) Vehicle-to-Load (V2L) V2L Supported No Max. Output Power - Exterior Outlet(s) - Interior Outlet(s) - Vehicle-to-Home (V2H) V2H via AC Supported No Max. Output Power - V2H via DC Supported No Max. Output Power - Vehicle-to-Grid (V2G) V2G via AC Supported No Max. Output Power - V2G via DC Supported No Max. Output Power - | Energy Consumption EVDB Real Range Range * 445 km Vehicle Consumption * 185 Wh/km CO2 Emissions 0 g/km Vehicle Fuel Equivalent * 2.1 l/100km WLTP Ratings (TEL) Range 565 km Rated Consumption 176 Wh/km Vehicle Consumption 146 Wh/km CO2 Emissions 0 g/km Rated Fuel Equivalent 2.0 l/100km Vehicle Fuel Equivalent 1.6 l/100km WLTP Ratings (TEH) Range 477 km Rated Consumption 206 Wh/km Vehicle Consumption 173 Wh/km CO2 Emissions 0 g/km Rated Fuel Equivalent 2.3 l/100km Vehicle Fuel Equivalent 1.9 l/100km | Real Energy Consumption Estimation between 131 - 257 Wh/km City - Cold Weather * 191 Wh/km Highway - Cold Weather * 257 Wh/km Combined - Cold Weather * 219 Wh/km City - Mild Weather * 131 Wh/km Highway - Mild Weather * 198 Wh/km Combined - Mild Weather * 163 Wh/km | Dimensions and Weight Length 4963 mm Width 1966 mm Width with mirrors 2144 mm Height 1390 mm Wheelbase 2900 mm Weight Unladen (EU) 2190 kg Gross Vehicle Weight (GVWR) 2770 kg Max. Payload 655 kg Cargo Volume 446 L Cargo Volume Max 1212 L Cargo Volume Frunk 84 L Roof Load 75 kg Tow Hitch Possible No Towing Weight Unbraked 0 kg Towing Weight Braked 0 kg Vertical Load Max 0 kg | Miscellaneous Seats 5 people Isofix Yes, 2 seats Turning Circle 11.7 m Platform VW J1 EV Dedicated Platform Yes Car Body Station/Estate Segment F - Luxury Roof Rails No Heat pump (HP) Yes HP Standard Equipment Yes | 68.0 kWh *Useable Battery | 260 km *Real Range | 262 Wh/km *Efficiency | Price United Kingdom Not Available The Netherlands €61,560 Germany €65,840 Available to Order United Kingdom Not Available The Netherlands Since May 2024 Germany Since June 2024 | Real Range Estimation between 180 - 385 km City - Cold Weather * 280 km Highway - Cold Weather * 180 km Combined - Cold Weather * 225 km City - Mild Weather * 385 km Highway - Mild Weather * 225 km Combined - Mild Weather * 290 km | Performance Acceleration 0 - 100 km/h 13.3 sec Top Speed 130 km/h Electric Range * 260 km Total Power 100 kW (136 PS) Total Torque 260 Nm Drive Front
Porsche Taycan Sport Turismo | 8 | Charging Home / Destination Charge Port Type 2 Port Location Passenger Side - Front Port Location 2 Driver's Side - Front Charge Power 11 kW AC Charge Time (0->445 km) 9 hours Charge Speed 51 km/h Fast Charging Charge Port CCS Port Location Passenger Side - Front Charge Power (max) 270 kW DC Charge Power (10-80%) 195 kW DC Charge Time (44->356 km) 19 min Charge Speed 980 km/h Autocharge Supported Yes Plug & Charge Plug & Charge Supported Yes Supported Protocol ISO 15118-2 | Charging Home / Destination Charge Port Type 2 Port Location Passenger Side - Front Port Location 2 Driver's Side - Front Charge Power 11 kW AC Charge Time (0->445 km) 9 hours Charge Speed 51 km/h Fast Charging Charge Port CCS Port Location Passenger Side - Front Charge Power (max) 270 kW DC Charge Power (10-80%) 195 kW DC Charge Time (44->356 km) 19 min Charge Speed 980 km/h Autocharge Supported Yes Plug & Charge Plug & Charge Supported Yes Supported Protocol ISO 15118-2 | Bidirectional Charging (V2X / BPT) Vehicle-to-Load (V2L) V2L Supported No Max. Output Power - Exterior Outlet(s) - Interior Outlet(s) - Vehicle-to-Home (V2H) V2H via AC Supported No Max. Output Power - V2H via DC Supported No Max. Output Power - Vehicle-to-Grid (V2G) V2G via AC Supported No Max. Output Power - V2G via DC Supported No Max. Output Power - | Energy Consumption EVDB Real Range Range * 445 km Vehicle Consumption * 185 Wh/km CO2 Emissions 0 g/km Vehicle Fuel Equivalent * 2.1 l/100km WLTP Ratings (TEL) Range 565 km Rated Consumption 176 Wh/km Vehicle Consumption 146 Wh/km CO2 Emissions 0 g/km Rated Fuel Equivalent 2.0 l/100km Vehicle Fuel Equivalent 1.6 l/100km WLTP Ratings (TEH) Range 477 km Rated Consumption 206 Wh/km Vehicle Consumption 173 Wh/km CO2 Emissions 0 g/km Rated Fuel Equivalent 2.3 l/100km Vehicle Fuel Equivalent 1.9 l/100km | Real Energy Consumption Estimation between 131 - 257 Wh/km City - Cold Weather * 191 Wh/km Highway - Cold Weather * 257 Wh/km Combined - Cold Weather * 219 Wh/km City - Mild Weather * 131 Wh/km Highway - Mild Weather * 198 Wh/km Combined - Mild Weather * 163 Wh/km | Dimensions and Weight Length 4963 mm Width 1966 mm Width with mirrors 2144 mm Height 1390 mm Wheelbase 2900 mm Weight Unladen (EU) 2190 kg Gross Vehicle Weight (GVWR) 2770 kg Max. Payload 655 kg Cargo Volume 446 L Cargo Volume Max 1212 L Cargo Volume Frunk 84 L Roof Load 75 kg Tow Hitch Possible No Towing Weight Unbraked 0 kg Towing Weight Braked 0 kg Vertical Load Max 0 kg | Miscellaneous Seats 5 people Isofix Yes, 2 seats Turning Circle 11.7 m Platform VW J1 EV Dedicated Platform Yes Car Body Station/Estate Segment F - Luxury Roof Rails No Heat pump (HP) Yes HP Standard Equipment Yes | 68.0 kWh *Useable Battery | 260 km *Real Range | 262 Wh/km *Efficiency | Price United Kingdom Not Available The Netherlands €61,560 Germany €65,840 Available to Order United Kingdom Not Available The Netherlands Since May 2024 Germany Since June 2024 | Real Range Estimation between 180 - 385 km City - Cold Weather * 280 km Highway - Cold Weather * 180 km Combined - Cold Weather * 225 km City - Mild Weather * 385 km Highway - Mild Weather * 225 km Combined - Mild Weather * 290 km | Performance Acceleration 0 - 100 km/h 13.3 sec Top Speed 130 km/h Electric Range * 260 km Total Power 100 kW (136 PS) Total Torque 260 Nm Drive Front | Battery Nominal Capacity * 75.0 kWh Battery Type Lithium-ion Number of Cells 324 Architecture 400 V Warranty Period 8 years Warranty Mileage 160,000 km Useable Capacity* 68.0 kWh Cathode Material NCM Pack Configuration 108s3p Nominal Voltage 400 V Form Factor No Data Name / Reference No Data
Porsche Taycan Sport Turismo | 9 | Bidirectional Charging (V2X / BPT) Vehicle-to-Load (V2L) V2L Supported No Max. Output Power - Exterior Outlet(s) - Interior Outlet(s) - Vehicle-to-Home (V2H) V2H via AC Supported No Max. Output Power - V2H via DC Supported No Max. Output Power - Vehicle-to-Grid (V2G) V2G via AC Supported No Max. Output Power - V2G via DC Supported No Max. Output Power - | Bidirectional Charging (V2X / BPT) Vehicle-to-Load (V2L) V2L Supported No Max. Output Power - Exterior Outlet(s) - Interior Outlet(s) - Vehicle-to-Home (V2H) V2H via AC Supported No Max. Output Power - V2H via DC Supported No Max. Output Power - Vehicle-to-Grid (V2G) V2G via AC Supported No Max. Output Power - V2G via DC Supported No Max. Output Power - | Energy Consumption EVDB Real Range Range * 445 km Vehicle Consumption * 185 Wh/km CO2 Emissions 0 g/km Vehicle Fuel Equivalent * 2.1 l/100km WLTP Ratings (TEL) Range 565 km Rated Consumption 176 Wh/km Vehicle Consumption 146 Wh/km CO2 Emissions 0 g/km Rated Fuel Equivalent 2.0 l/100km Vehicle Fuel Equivalent 1.6 l/100km WLTP Ratings (TEH) Range 477 km Rated Consumption 206 Wh/km Vehicle Consumption 173 Wh/km CO2 Emissions 0 g/km Rated Fuel Equivalent 2.3 l/100km Vehicle Fuel Equivalent 1.9 l/100km | Real Energy Consumption Estimation between 131 - 257 Wh/km City - Cold Weather * 191 Wh/km Highway - Cold Weather * 257 Wh/km Combined - Cold Weather * 219 Wh/km City - Mild Weather * 131 Wh/km Highway - Mild Weather * 198 Wh/km Combined - Mild Weather * 163 Wh/km | Dimensions and Weight Length 4963 mm Width 1966 mm Width with mirrors 2144 mm Height 1390 mm Wheelbase 2900 mm Weight Unladen (EU) 2190 kg Gross Vehicle Weight (GVWR) 2770 kg Max. Payload 655 kg Cargo Volume 446 L Cargo Volume Max 1212 L Cargo Volume Frunk 84 L Roof Load 75 kg Tow Hitch Possible No Towing Weight Unbraked 0 kg Towing Weight Braked 0 kg Vertical Load Max 0 kg | Miscellaneous Seats 5 people Isofix Yes, 2 seats Turning Circle 11.7 m Platform VW J1 EV Dedicated Platform Yes Car Body Station/Estate Segment F - Luxury Roof Rails No Heat pump (HP) Yes HP Standard Equipment Yes | 68.0 kWh *Useable Battery | 260 km *Real Range | 262 Wh/km *Efficiency | Price United Kingdom Not Available The Netherlands €61,560 Germany €65,840 Available to Order United Kingdom Not Available The Netherlands Since May 2024 Germany Since June 2024 | Real Range Estimation between 180 - 385 km City - Cold Weather * 280 km Highway - Cold Weather * 180 km Combined - Cold Weather * 225 km City - Mild Weather * 385 km Highway - Mild Weather * 225 km Combined - Mild Weather * 290 km | Performance Acceleration 0 - 100 km/h 13.3 sec Top Speed 130 km/h Electric Range * 260 km Total Power 100 kW (136 PS) Total Torque 260 Nm Drive Front | Battery Nominal Capacity * 75.0 kWh Battery Type Lithium-ion Number of Cells 324 Architecture 400 V Warranty Period 8 years Warranty Mileage 160,000 km Useable Capacity* 68.0 kWh Cathode Material NCM Pack Configuration 108s3p Nominal Voltage 400 V Form Factor No Data Name / Reference No Data | Charging Home / Destination Charge Port Type 2 Port Location Left Side - Front Charge Power 11 kW AC Charge Time (0->260 km) 7h30m Charge Speed 36 km/h Fast Charging Charge Port CCS Port Location Left Side - Front Charge Power (max) 100 kW DC Charge Power (10-80%) 79 kW DC Charge Time (26->208 km) 38 min Charge Speed 280 km/h Autocharge Supported Yes Plug & Charge Plug & Charge Supported No Supported Protocol -
Porsche Taycan Sport Turismo | 10 | Energy Consumption EVDB Real Range Range * 445 km Vehicle Consumption * 185 Wh/km CO2 Emissions 0 g/km Vehicle Fuel Equivalent * 2.1 l/100km WLTP Ratings (TEL) Range 565 km Rated Consumption 176 Wh/km Vehicle Consumption 146 Wh/km CO2 Emissions 0 g/km Rated Fuel Equivalent 2.0 l/100km Vehicle Fuel Equivalent 1.6 l/100km WLTP Ratings (TEH) Range 477 km Rated Consumption 206 Wh/km Vehicle Consumption 173 Wh/km CO2 Emissions 0 g/km Rated Fuel Equivalent 2.3 l/100km Vehicle Fuel Equivalent 1.9 l/100km | Energy Consumption EVDB Real Range Range * 445 km Vehicle Consumption * 185 Wh/km CO2 Emissions 0 g/km Vehicle Fuel Equivalent * 2.1 l/100km WLTP Ratings (TEL) Range 565 km Rated Consumption 176 Wh/km Vehicle Consumption 146 Wh/km CO2 Emissions 0 g/km Rated Fuel Equivalent 2.0 l/100km Vehicle Fuel Equivalent 1.6 l/100km WLTP Ratings (TEH) Range 477 km Rated Consumption 206 Wh/km Vehicle Consumption 173 Wh/km CO2 Emissions 0 g/km Rated Fuel Equivalent 2.3 l/100km Vehicle Fuel Equivalent 1.9 l/100km | Real Energy Consumption Estimation between 131 - 257 Wh/km City - Cold Weather * 191 Wh/km Highway - Cold Weather * 257 Wh/km Combined - Cold Weather * 219 Wh/km City - Mild Weather * 131 Wh/km Highway - Mild Weather * 198 Wh/km Combined - Mild Weather * 163 Wh/km | Dimensions and Weight Length 4963 mm Width 1966 mm Width with mirrors 2144 mm Height 1390 mm Wheelbase 2900 mm Weight Unladen (EU) 2190 kg Gross Vehicle Weight (GVWR) 2770 kg Max. Payload 655 kg Cargo Volume 446 L Cargo Volume Max 1212 L Cargo Volume Frunk 84 L Roof Load 75 kg Tow Hitch Possible No Towing Weight Unbraked 0 kg Towing Weight Braked 0 kg Vertical Load Max 0 kg | Miscellaneous Seats 5 people Isofix Yes, 2 seats Turning Circle 11.7 m Platform VW J1 EV Dedicated Platform Yes Car Body Station/Estate Segment F - Luxury Roof Rails No Heat pump (HP) Yes HP Standard Equipment Yes | 68.0 kWh *Useable Battery | 260 km *Real Range | 262 Wh/km *Efficiency | Price United Kingdom Not Available The Netherlands €61,560 Germany €65,840 Available to Order United Kingdom Not Available The Netherlands Since May 2024 Germany Since June 2024 | Real Range Estimation between 180 - 385 km City - Cold Weather * 280 km Highway - Cold Weather * 180 km Combined - Cold Weather * 225 km City - Mild Weather * 385 km Highway - Mild Weather * 225 km Combined - Mild Weather * 290 km | Performance Acceleration 0 - 100 km/h 13.3 sec Top Speed 130 km/h Electric Range * 260 km Total Power 100 kW (136 PS) Total Torque 260 Nm Drive Front | Battery Nominal Capacity * 75.0 kWh Battery Type Lithium-ion Number of Cells 324 Architecture 400 V Warranty Period 8 years Warranty Mileage 160,000 km Useable Capacity* 68.0 kWh Cathode Material NCM Pack Configuration 108s3p Nominal Voltage 400 V Form Factor No Data Name / Reference No Data | Charging Home / Destination Charge Port Type 2 Port Location Left Side - Front Charge Power 11 kW AC Charge Time (0->260 km) 7h30m Charge Speed 36 km/h Fast Charging Charge Port CCS Port Location Left Side - Front Charge Power (max) 100 kW DC Charge Power (10-80%) 79 kW DC Charge Time (26->208 km) 38 min Charge Speed 280 km/h Autocharge Supported Yes Plug & Charge Plug & Charge Supported No Supported Protocol - | Bidirectional Charging (V2X / BPT) Vehicle-to-Load (V2L) V2L Supported No Max. Output Power - Exterior Outlet(s) - Interior Outlet(s) - Vehicle-to-Home (V2H) V2H via AC Supported No Max. Output Power - V2H via DC Supported No Max. Output Power - Vehicle-to-Grid (V2G) V2G via AC Supported No Max. Output Power - V2G via DC Supported No Max. Output Power -
Porsche Taycan Sport Turismo | 11 | Real Energy Consumption Estimation between 131 - 257 Wh/km City - Cold Weather * 191 Wh/km Highway - Cold Weather * 257 Wh/km Combined - Cold Weather * 219 Wh/km City - Mild Weather * 131 Wh/km Highway - Mild Weather * 198 Wh/km Combined - Mild Weather * 163 Wh/km | Real Energy Consumption Estimation between 131 - 257 Wh/km City - Cold Weather * 191 Wh/km Highway - Cold Weather * 257 Wh/km Combined - Cold Weather * 219 Wh/km City - Mild Weather * 131 Wh/km Highway - Mild Weather * 198 Wh/km Combined - Mild Weather * 163 Wh/km | Dimensions and Weight Length 4963 mm Width 1966 mm Width with mirrors 2144 mm Height 1390 mm Wheelbase 2900 mm Weight Unladen (EU) 2190 kg Gross Vehicle Weight (GVWR) 2770 kg Max. Payload 655 kg Cargo Volume 446 L Cargo Volume Max 1212 L Cargo Volume Frunk 84 L Roof Load 75 kg Tow Hitch Possible No Towing Weight Unbraked 0 kg Towing Weight Braked 0 kg Vertical Load Max 0 kg | Miscellaneous Seats 5 people Isofix Yes, 2 seats Turning Circle 11.7 m Platform VW J1 EV Dedicated Platform Yes Car Body Station/Estate Segment F - Luxury Roof Rails No Heat pump (HP) Yes HP Standard Equipment Yes | 68.0 kWh *Useable Battery | 260 km *Real Range | 262 Wh/km *Efficiency | Price United Kingdom Not Available The Netherlands €61,560 Germany €65,840 Available to Order United Kingdom Not Available The Netherlands Since May 2024 Germany Since June 2024 | Real Range Estimation between 180 - 385 km City - Cold Weather * 280 km Highway - Cold Weather * 180 km Combined - Cold Weather * 225 km City - Mild Weather * 385 km Highway - Mild Weather * 225 km Combined - Mild Weather * 290 km | Performance Acceleration 0 - 100 km/h 13.3 sec Top Speed 130 km/h Electric Range * 260 km Total Power 100 kW (136 PS) Total Torque 260 Nm Drive Front | Battery Nominal Capacity * 75.0 kWh Battery Type Lithium-ion Number of Cells 324 Architecture 400 V Warranty Period 8 years Warranty Mileage 160,000 km Useable Capacity* 68.0 kWh Cathode Material NCM Pack Configuration 108s3p Nominal Voltage 400 V Form Factor No Data Name / Reference No Data | Charging Home / Destination Charge Port Type 2 Port Location Left Side - Front Charge Power 11 kW AC Charge Time (0->260 km) 7h30m Charge Speed 36 km/h Fast Charging Charge Port CCS Port Location Left Side - Front Charge Power (max) 100 kW DC Charge Power (10-80%) 79 kW DC Charge Time (26->208 km) 38 min Charge Speed 280 km/h Autocharge Supported Yes Plug & Charge Plug & Charge Supported No Supported Protocol - | Bidirectional Charging (V2X / BPT) Vehicle-to-Load (V2L) V2L Supported No Max. Output Power - Exterior Outlet(s) - Interior Outlet(s) - Vehicle-to-Home (V2H) V2H via AC Supported No Max. Output Power - V2H via DC Supported No Max. Output Power - Vehicle-to-Grid (V2G) V2G via AC Supported No Max. Output Power - V2G via DC Supported No Max. Output Power - | Energy Consumption EVDB Real Range Range * 260 km Vehicle Consumption * 262 Wh/km CO2 Emissions 0 g/km Vehicle Fuel Equivalent * 2.9 l/100km WLTP Ratings (TEL) Range 348 km Rated Consumption 244 Wh/km Vehicle Consumption 195 Wh/km CO2 Emissions 0 g/km Rated Fuel Equivalent 2.7 l/100km Vehicle Fuel Equivalent 2.2 l/100km WLTP Ratings (TEH) Range 333 km Rated Consumption 249 Wh/km Vehicle Consumption 204 Wh/km CO2 Emissions 0 g/km Rated Fuel Equivalent 2.8 l/100km Vehicle Fuel Equivalent 2.3 l/100km
Porsche Taycan Sport Turismo | 12 | Dimensions and Weight Length 4963 mm Width 1966 mm Width with mirrors 2144 mm Height 1390 mm Wheelbase 2900 mm Weight Unladen (EU) 2190 kg Gross Vehicle Weight (GVWR) 2770 kg Max. Payload 655 kg Cargo Volume 446 L Cargo Volume Max 1212 L Cargo Volume Frunk 84 L Roof Load 75 kg Tow Hitch Possible No Towing Weight Unbraked 0 kg Towing Weight Braked 0 kg Vertical Load Max 0 kg | Dimensions and Weight Length 4963 mm Width 1966 mm Width with mirrors 2144 mm Height 1390 mm Wheelbase 2900 mm Weight Unladen (EU) 2190 kg Gross Vehicle Weight (GVWR) 2770 kg Max. Payload 655 kg Cargo Volume 446 L Cargo Volume Max 1212 L Cargo Volume Frunk 84 L Roof Load 75 kg Tow Hitch Possible No Towing Weight Unbraked 0 kg Towing Weight Braked 0 kg Vertical Load Max 0 kg | Miscellaneous Seats 5 people Isofix Yes, 2 seats Turning Circle 11.7 m Platform VW J1 EV Dedicated Platform Yes Car Body Station/Estate Segment F - Luxury Roof Rails No Heat pump (HP) Yes HP Standard Equipment Yes | 68.0 kWh *Useable Battery | 260 km *Real Range | 262 Wh/km *Efficiency | Price United Kingdom Not Available The Netherlands €61,560 Germany €65,840 Available to Order United Kingdom Not Available The Netherlands Since May 2024 Germany Since June 2024 | Real Range Estimation between 180 - 385 km City - Cold Weather * 280 km Highway - Cold Weather * 180 km Combined - Cold Weather * 225 km City - Mild Weather * 385 km Highway - Mild Weather * 225 km Combined - Mild Weather * 290 km | Performance Acceleration 0 - 100 km/h 13.3 sec Top Speed 130 km/h Electric Range * 260 km Total Power 100 kW (136 PS) Total Torque 260 Nm Drive Front | Battery Nominal Capacity * 75.0 kWh Battery Type Lithium-ion Number of Cells 324 Architecture 400 V Warranty Period 8 years Warranty Mileage 160,000 km Useable Capacity* 68.0 kWh Cathode Material NCM Pack Configuration 108s3p Nominal Voltage 400 V Form Factor No Data Name / Reference No Data | Charging Home / Destination Charge Port Type 2 Port Location Left Side - Front Charge Power 11 kW AC Charge Time (0->260 km) 7h30m Charge Speed 36 km/h Fast Charging Charge Port CCS Port Location Left Side - Front Charge Power (max) 100 kW DC Charge Power (10-80%) 79 kW DC Charge Time (26->208 km) 38 min Charge Speed 280 km/h Autocharge Supported Yes Plug & Charge Plug & Charge Supported No Supported Protocol - | Bidirectional Charging (V2X / BPT) Vehicle-to-Load (V2L) V2L Supported No Max. Output Power - Exterior Outlet(s) - Interior Outlet(s) - Vehicle-to-Home (V2H) V2H via AC Supported No Max. Output Power - V2H via DC Supported No Max. Output Power - Vehicle-to-Grid (V2G) V2G via AC Supported No Max. Output Power - V2G via DC Supported No Max. Output Power - | Energy Consumption EVDB Real Range Range * 260 km Vehicle Consumption * 262 Wh/km CO2 Emissions 0 g/km Vehicle Fuel Equivalent * 2.9 l/100km WLTP Ratings (TEL) Range 348 km Rated Consumption 244 Wh/km Vehicle Consumption 195 Wh/km CO2 Emissions 0 g/km Rated Fuel Equivalent 2.7 l/100km Vehicle Fuel Equivalent 2.2 l/100km WLTP Ratings (TEH) Range 333 km Rated Consumption 249 Wh/km Vehicle Consumption 204 Wh/km CO2 Emissions 0 g/km Rated Fuel Equivalent 2.8 l/100km Vehicle Fuel Equivalent 2.3 l/100km | Real Energy Consumption Estimation between 177 - 378 Wh/km City - Cold Weather * 243 Wh/km Highway - Cold Weather * 378 Wh/km Combined - Cold Weather * 302 Wh/km City - Mild Weather * 177 Wh/km Highway - Mild Weather * 302 Wh/km Combined - Mild Weather * 234 Wh/km
Porsche Taycan Sport Turismo | 13 | Miscellaneous Seats 5 people Isofix Yes, 2 seats Turning Circle 11.7 m Platform VW J1 EV Dedicated Platform Yes Car Body Station/Estate Segment F - Luxury Roof Rails No Heat pump (HP) Yes HP Standard Equipment Yes | Miscellaneous Seats 5 people Isofix Yes, 2 seats Turning Circle 11.7 m Platform VW J1 EV Dedicated Platform Yes Car Body Station/Estate Segment F - Luxury Roof Rails No Heat pump (HP) Yes HP Standard Equipment Yes | 68.0 kWh *Useable Battery | 260 km *Real Range | 262 Wh/km *Efficiency | Price United Kingdom Not Available The Netherlands €61,560 Germany €65,840 Available to Order United Kingdom Not Available The Netherlands Since May 2024 Germany Since June 2024 | Real Range Estimation between 180 - 385 km City - Cold Weather * 280 km Highway - Cold Weather * 180 km Combined - Cold Weather * 225 km City - Mild Weather * 385 km Highway - Mild Weather * 225 km Combined - Mild Weather * 290 km | Performance Acceleration 0 - 100 km/h 13.3 sec Top Speed 130 km/h Electric Range * 260 km Total Power 100 kW (136 PS) Total Torque 260 Nm Drive Front | Battery Nominal Capacity * 75.0 kWh Battery Type Lithium-ion Number of Cells 324 Architecture 400 V Warranty Period 8 years Warranty Mileage 160,000 km Useable Capacity* 68.0 kWh Cathode Material NCM Pack Configuration 108s3p Nominal Voltage 400 V Form Factor No Data Name / Reference No Data | Charging Home / Destination Charge Port Type 2 Port Location Left Side - Front Charge Power 11 kW AC Charge Time (0->260 km) 7h30m Charge Speed 36 km/h Fast Charging Charge Port CCS Port Location Left Side - Front Charge Power (max) 100 kW DC Charge Power (10-80%) 79 kW DC Charge Time (26->208 km) 38 min Charge Speed 280 km/h Autocharge Supported Yes Plug & Charge Plug & Charge Supported No Supported Protocol - | Bidirectional Charging (V2X / BPT) Vehicle-to-Load (V2L) V2L Supported No Max. Output Power - Exterior Outlet(s) - Interior Outlet(s) - Vehicle-to-Home (V2H) V2H via AC Supported No Max. Output Power - V2H via DC Supported No Max. Output Power - Vehicle-to-Grid (V2G) V2G via AC Supported No Max. Output Power - V2G via DC Supported No Max. Output Power - | Energy Consumption EVDB Real Range Range * 260 km Vehicle Consumption * 262 Wh/km CO2 Emissions 0 g/km Vehicle Fuel Equivalent * 2.9 l/100km WLTP Ratings (TEL) Range 348 km Rated Consumption 244 Wh/km Vehicle Consumption 195 Wh/km CO2 Emissions 0 g/km Rated Fuel Equivalent 2.7 l/100km Vehicle Fuel Equivalent 2.2 l/100km WLTP Ratings (TEH) Range 333 km Rated Consumption 249 Wh/km Vehicle Consumption 204 Wh/km CO2 Emissions 0 g/km Rated Fuel Equivalent 2.8 l/100km Vehicle Fuel Equivalent 2.3 l/100km | Real Energy Consumption Estimation between 177 - 378 Wh/km City - Cold Weather * 243 Wh/km Highway - Cold Weather * 378 Wh/km Combined - Cold Weather * 302 Wh/km City - Mild Weather * 177 Wh/km Highway - Mild Weather * 302 Wh/km Combined - Mild Weather * 234 Wh/km | Dimensions and Weight Length 5333 mm Width 1920 mm Width with mirrors 2204 mm Height 1890 mm Wheelbase 3275 mm Weight Unladen (EU) 2240 kg Gross Vehicle Weight (GVWR) 3090 kg Max. Payload 925 kg Cargo Volume 989 L Cargo Volume Max 4554 L Cargo Volume Frunk 0 L Roof Load 150 kg Tow Hitch Possible Yes Towing Weight Unbraked 750 kg Towing Weight Braked 1000 kg Vertical Load Max 60 kg
Toyota PROACE Verso L 75 kWh | 1 | 68.0 kWh *Useable Battery | 68.0 kWh *Useable Battery | 260 km *Real Range | 262 Wh/km *Efficiency | Price United Kingdom Not Available The Netherlands €61,560 Germany €65,840 Available to Order United Kingdom Not Available The Netherlands Since May 2024 Germany Since June 2024 | Real Range Estimation between 180 - 385 km City - Cold Weather * 280 km Highway - Cold Weather * 180 km Combined - Cold Weather * 225 km City - Mild Weather * 385 km Highway - Mild Weather * 225 km Combined - Mild Weather * 290 km | Performance Acceleration 0 - 100 km/h 13.3 sec Top Speed 130 km/h Electric Range * 260 km Total Power 100 kW (136 PS) Total Torque 260 Nm Drive Front | Battery Nominal Capacity * 75.0 kWh Battery Type Lithium-ion Number of Cells 324 Architecture 400 V Warranty Period 8 years Warranty Mileage 160,000 km Useable Capacity* 68.0 kWh Cathode Material NCM Pack Configuration 108s3p Nominal Voltage 400 V Form Factor No Data Name / Reference No Data | Charging Home / Destination Charge Port Type 2 Port Location Left Side - Front Charge Power 11 kW AC Charge Time (0->260 km) 7h30m Charge Speed 36 km/h Fast Charging Charge Port CCS Port Location Left Side - Front Charge Power (max) 100 kW DC Charge Power (10-80%) 79 kW DC Charge Time (26->208 km) 38 min Charge Speed 280 km/h Autocharge Supported Yes Plug & Charge Plug & Charge Supported No Supported Protocol - | Bidirectional Charging (V2X / BPT) Vehicle-to-Load (V2L) V2L Supported No Max. Output Power - Exterior Outlet(s) - Interior Outlet(s) - Vehicle-to-Home (V2H) V2H via AC Supported No Max. Output Power - V2H via DC Supported No Max. Output Power - Vehicle-to-Grid (V2G) V2G via AC Supported No Max. Output Power - V2G via DC Supported No Max. Output Power - | Energy Consumption EVDB Real Range Range * 260 km Vehicle Consumption * 262 Wh/km CO2 Emissions 0 g/km Vehicle Fuel Equivalent * 2.9 l/100km WLTP Ratings (TEL) Range 348 km Rated Consumption 244 Wh/km Vehicle Consumption 195 Wh/km CO2 Emissions 0 g/km Rated Fuel Equivalent 2.7 l/100km Vehicle Fuel Equivalent 2.2 l/100km WLTP Ratings (TEH) Range 333 km Rated Consumption 249 Wh/km Vehicle Consumption 204 Wh/km CO2 Emissions 0 g/km Rated Fuel Equivalent 2.8 l/100km Vehicle Fuel Equivalent 2.3 l/100km | Real Energy Consumption Estimation between 177 - 378 Wh/km City - Cold Weather * 243 Wh/km Highway - Cold Weather * 378 Wh/km Combined - Cold Weather * 302 Wh/km City - Mild Weather * 177 Wh/km Highway - Mild Weather * 302 Wh/km Combined - Mild Weather * 234 Wh/km | Dimensions and Weight Length 5333 mm Width 1920 mm Width with mirrors 2204 mm Height 1890 mm Wheelbase 3275 mm Weight Unladen (EU) 2240 kg Gross Vehicle Weight (GVWR) 3090 kg Max. Payload 925 kg Cargo Volume 989 L Cargo Volume Max 4554 L Cargo Volume Frunk 0 L Roof Load 150 kg Tow Hitch Possible Yes Towing Weight Unbraked 750 kg Towing Weight Braked 1000 kg Vertical Load Max 60 kg | Miscellaneous Seats 9 people Isofix Yes, 3 seats Turning Circle No Data Platform PSA EMP2 EV Dedicated Platform No Car Body Small Passenger Van Segment N - Commercial Roof Rails No Heat pump (HP) Yes HP Standard Equipment Yes
Toyota PROACE Verso L 75 kWh | 2 | 260 km *Real Range | 260 km *Real Range | 262 Wh/km *Efficiency | Price United Kingdom Not Available The Netherlands €61,560 Germany €65,840 Available to Order United Kingdom Not Available The Netherlands Since May 2024 Germany Since June 2024 | Real Range Estimation between 180 - 385 km City - Cold Weather * 280 km Highway - Cold Weather * 180 km Combined - Cold Weather * 225 km City - Mild Weather * 385 km Highway - Mild Weather * 225 km Combined - Mild Weather * 290 km | Performance Acceleration 0 - 100 km/h 13.3 sec Top Speed 130 km/h Electric Range * 260 km Total Power 100 kW (136 PS) Total Torque 260 Nm Drive Front | Battery Nominal Capacity * 75.0 kWh Battery Type Lithium-ion Number of Cells 324 Architecture 400 V Warranty Period 8 years Warranty Mileage 160,000 km Useable Capacity* 68.0 kWh Cathode Material NCM Pack Configuration 108s3p Nominal Voltage 400 V Form Factor No Data Name / Reference No Data | Charging Home / Destination Charge Port Type 2 Port Location Left Side - Front Charge Power 11 kW AC Charge Time (0->260 km) 7h30m Charge Speed 36 km/h Fast Charging Charge Port CCS Port Location Left Side - Front Charge Power (max) 100 kW DC Charge Power (10-80%) 79 kW DC Charge Time (26->208 km) 38 min Charge Speed 280 km/h Autocharge Supported Yes Plug & Charge Plug & Charge Supported No Supported Protocol - | Bidirectional Charging (V2X / BPT) Vehicle-to-Load (V2L) V2L Supported No Max. Output Power - Exterior Outlet(s) - Interior Outlet(s) - Vehicle-to-Home (V2H) V2H via AC Supported No Max. Output Power - V2H via DC Supported No Max. Output Power - Vehicle-to-Grid (V2G) V2G via AC Supported No Max. Output Power - V2G via DC Supported No Max. Output Power - | Energy Consumption EVDB Real Range Range * 260 km Vehicle Consumption * 262 Wh/km CO2 Emissions 0 g/km Vehicle Fuel Equivalent * 2.9 l/100km WLTP Ratings (TEL) Range 348 km Rated Consumption 244 Wh/km Vehicle Consumption 195 Wh/km CO2 Emissions 0 g/km Rated Fuel Equivalent 2.7 l/100km Vehicle Fuel Equivalent 2.2 l/100km WLTP Ratings (TEH) Range 333 km Rated Consumption 249 Wh/km Vehicle Consumption 204 Wh/km CO2 Emissions 0 g/km Rated Fuel Equivalent 2.8 l/100km Vehicle Fuel Equivalent 2.3 l/100km | Real Energy Consumption Estimation between 177 - 378 Wh/km City - Cold Weather * 243 Wh/km Highway - Cold Weather * 378 Wh/km Combined - Cold Weather * 302 Wh/km City - Mild Weather * 177 Wh/km Highway - Mild Weather * 302 Wh/km Combined - Mild Weather * 234 Wh/km | Dimensions and Weight Length 5333 mm Width 1920 mm Width with mirrors 2204 mm Height 1890 mm Wheelbase 3275 mm Weight Unladen (EU) 2240 kg Gross Vehicle Weight (GVWR) 3090 kg Max. Payload 925 kg Cargo Volume 989 L Cargo Volume Max 4554 L Cargo Volume Frunk 0 L Roof Load 150 kg Tow Hitch Possible Yes Towing Weight Unbraked 750 kg Towing Weight Braked 1000 kg Vertical Load Max 60 kg | Miscellaneous Seats 9 people Isofix Yes, 3 seats Turning Circle No Data Platform PSA EMP2 EV Dedicated Platform No Car Body Small Passenger Van Segment N - Commercial Roof Rails No Heat pump (HP) Yes HP Standard Equipment Yes | 90.6 kWhUseable Battery
Toyota PROACE Verso L 75 kWh | 3 | 262 Wh/km *Efficiency | 262 Wh/km *Efficiency | Price United Kingdom Not Available The Netherlands €61,560 Germany €65,840 Available to Order United Kingdom Not Available The Netherlands Since May 2024 Germany Since June 2024 | Real Range Estimation between 180 - 385 km City - Cold Weather * 280 km Highway - Cold Weather * 180 km Combined - Cold Weather * 225 km City - Mild Weather * 385 km Highway - Mild Weather * 225 km Combined - Mild Weather * 290 km | Performance Acceleration 0 - 100 km/h 13.3 sec Top Speed 130 km/h Electric Range * 260 km Total Power 100 kW (136 PS) Total Torque 260 Nm Drive Front | Battery Nominal Capacity * 75.0 kWh Battery Type Lithium-ion Number of Cells 324 Architecture 400 V Warranty Period 8 years Warranty Mileage 160,000 km Useable Capacity* 68.0 kWh Cathode Material NCM Pack Configuration 108s3p Nominal Voltage 400 V Form Factor No Data Name / Reference No Data | Charging Home / Destination Charge Port Type 2 Port Location Left Side - Front Charge Power 11 kW AC Charge Time (0->260 km) 7h30m Charge Speed 36 km/h Fast Charging Charge Port CCS Port Location Left Side - Front Charge Power (max) 100 kW DC Charge Power (10-80%) 79 kW DC Charge Time (26->208 km) 38 min Charge Speed 280 km/h Autocharge Supported Yes Plug & Charge Plug & Charge Supported No Supported Protocol - | Bidirectional Charging (V2X / BPT) Vehicle-to-Load (V2L) V2L Supported No Max. Output Power - Exterior Outlet(s) - Interior Outlet(s) - Vehicle-to-Home (V2H) V2H via AC Supported No Max. Output Power - V2H via DC Supported No Max. Output Power - Vehicle-to-Grid (V2G) V2G via AC Supported No Max. Output Power - V2G via DC Supported No Max. Output Power - | Energy Consumption EVDB Real Range Range * 260 km Vehicle Consumption * 262 Wh/km CO2 Emissions 0 g/km Vehicle Fuel Equivalent * 2.9 l/100km WLTP Ratings (TEL) Range 348 km Rated Consumption 244 Wh/km Vehicle Consumption 195 Wh/km CO2 Emissions 0 g/km Rated Fuel Equivalent 2.7 l/100km Vehicle Fuel Equivalent 2.2 l/100km WLTP Ratings (TEH) Range 333 km Rated Consumption 249 Wh/km Vehicle Consumption 204 Wh/km CO2 Emissions 0 g/km Rated Fuel Equivalent 2.8 l/100km Vehicle Fuel Equivalent 2.3 l/100km | Real Energy Consumption Estimation between 177 - 378 Wh/km City - Cold Weather * 243 Wh/km Highway - Cold Weather * 378 Wh/km Combined - Cold Weather * 302 Wh/km City - Mild Weather * 177 Wh/km Highway - Mild Weather * 302 Wh/km Combined - Mild Weather * 234 Wh/km | Dimensions and Weight Length 5333 mm Width 1920 mm Width with mirrors 2204 mm Height 1890 mm Wheelbase 3275 mm Weight Unladen (EU) 2240 kg Gross Vehicle Weight (GVWR) 3090 kg Max. Payload 925 kg Cargo Volume 989 L Cargo Volume Max 4554 L Cargo Volume Frunk 0 L Roof Load 150 kg Tow Hitch Possible Yes Towing Weight Unbraked 750 kg Towing Weight Braked 1000 kg Vertical Load Max 60 kg | Miscellaneous Seats 9 people Isofix Yes, 3 seats Turning Circle No Data Platform PSA EMP2 EV Dedicated Platform No Car Body Small Passenger Van Segment N - Commercial Roof Rails No Heat pump (HP) Yes HP Standard Equipment Yes | 90.6 kWhUseable Battery | 450 km *Real Range
Toyota PROACE Verso L 75 kWh | 4 | Price United Kingdom Not Available The Netherlands €61,560 Germany €65,840 Available to Order United Kingdom Not Available The Netherlands Since May 2024 Germany Since June 2024 | Price United Kingdom Not Available The Netherlands €61,560 Germany €65,840 Available to Order United Kingdom Not Available The Netherlands Since May 2024 Germany Since June 2024 | Real Range Estimation between 180 - 385 km City - Cold Weather * 280 km Highway - Cold Weather * 180 km Combined - Cold Weather * 225 km City - Mild Weather * 385 km Highway - Mild Weather * 225 km Combined - Mild Weather * 290 km | Performance Acceleration 0 - 100 km/h 13.3 sec Top Speed 130 km/h Electric Range * 260 km Total Power 100 kW (136 PS) Total Torque 260 Nm Drive Front | Battery Nominal Capacity * 75.0 kWh Battery Type Lithium-ion Number of Cells 324 Architecture 400 V Warranty Period 8 years Warranty Mileage 160,000 km Useable Capacity* 68.0 kWh Cathode Material NCM Pack Configuration 108s3p Nominal Voltage 400 V Form Factor No Data Name / Reference No Data | Charging Home / Destination Charge Port Type 2 Port Location Left Side - Front Charge Power 11 kW AC Charge Time (0->260 km) 7h30m Charge Speed 36 km/h Fast Charging Charge Port CCS Port Location Left Side - Front Charge Power (max) 100 kW DC Charge Power (10-80%) 79 kW DC Charge Time (26->208 km) 38 min Charge Speed 280 km/h Autocharge Supported Yes Plug & Charge Plug & Charge Supported No Supported Protocol - | Bidirectional Charging (V2X / BPT) Vehicle-to-Load (V2L) V2L Supported No Max. Output Power - Exterior Outlet(s) - Interior Outlet(s) - Vehicle-to-Home (V2H) V2H via AC Supported No Max. Output Power - V2H via DC Supported No Max. Output Power - Vehicle-to-Grid (V2G) V2G via AC Supported No Max. Output Power - V2G via DC Supported No Max. Output Power - | Energy Consumption EVDB Real Range Range * 260 km Vehicle Consumption * 262 Wh/km CO2 Emissions 0 g/km Vehicle Fuel Equivalent * 2.9 l/100km WLTP Ratings (TEL) Range 348 km Rated Consumption 244 Wh/km Vehicle Consumption 195 Wh/km CO2 Emissions 0 g/km Rated Fuel Equivalent 2.7 l/100km Vehicle Fuel Equivalent 2.2 l/100km WLTP Ratings (TEH) Range 333 km Rated Consumption 249 Wh/km Vehicle Consumption 204 Wh/km CO2 Emissions 0 g/km Rated Fuel Equivalent 2.8 l/100km Vehicle Fuel Equivalent 2.3 l/100km | Real Energy Consumption Estimation between 177 - 378 Wh/km City - Cold Weather * 243 Wh/km Highway - Cold Weather * 378 Wh/km Combined - Cold Weather * 302 Wh/km City - Mild Weather * 177 Wh/km Highway - Mild Weather * 302 Wh/km Combined - Mild Weather * 234 Wh/km | Dimensions and Weight Length 5333 mm Width 1920 mm Width with mirrors 2204 mm Height 1890 mm Wheelbase 3275 mm Weight Unladen (EU) 2240 kg Gross Vehicle Weight (GVWR) 3090 kg Max. Payload 925 kg Cargo Volume 989 L Cargo Volume Max 4554 L Cargo Volume Frunk 0 L Roof Load 150 kg Tow Hitch Possible Yes Towing Weight Unbraked 750 kg Towing Weight Braked 1000 kg Vertical Load Max 60 kg | Miscellaneous Seats 9 people Isofix Yes, 3 seats Turning Circle No Data Platform PSA EMP2 EV Dedicated Platform No Car Body Small Passenger Van Segment N - Commercial Roof Rails No Heat pump (HP) Yes HP Standard Equipment Yes | 90.6 kWhUseable Battery | 450 km *Real Range | 201 Wh/km *Efficiency
Toyota PROACE Verso L 75 kWh | 5 | Real Range Estimation between 180 - 385 km City - Cold Weather * 280 km Highway - Cold Weather * 180 km Combined - Cold Weather * 225 km City - Mild Weather * 385 km Highway - Mild Weather * 225 km Combined - Mild Weather * 290 km | Real Range Estimation between 180 - 385 km City - Cold Weather * 280 km Highway - Cold Weather * 180 km Combined - Cold Weather * 225 km City - Mild Weather * 385 km Highway - Mild Weather * 225 km Combined - Mild Weather * 290 km | Performance Acceleration 0 - 100 km/h 13.3 sec Top Speed 130 km/h Electric Range * 260 km Total Power 100 kW (136 PS) Total Torque 260 Nm Drive Front | Battery Nominal Capacity * 75.0 kWh Battery Type Lithium-ion Number of Cells 324 Architecture 400 V Warranty Period 8 years Warranty Mileage 160,000 km Useable Capacity* 68.0 kWh Cathode Material NCM Pack Configuration 108s3p Nominal Voltage 400 V Form Factor No Data Name / Reference No Data | Charging Home / Destination Charge Port Type 2 Port Location Left Side - Front Charge Power 11 kW AC Charge Time (0->260 km) 7h30m Charge Speed 36 km/h Fast Charging Charge Port CCS Port Location Left Side - Front Charge Power (max) 100 kW DC Charge Power (10-80%) 79 kW DC Charge Time (26->208 km) 38 min Charge Speed 280 km/h Autocharge Supported Yes Plug & Charge Plug & Charge Supported No Supported Protocol - | Bidirectional Charging (V2X / BPT) Vehicle-to-Load (V2L) V2L Supported No Max. Output Power - Exterior Outlet(s) - Interior Outlet(s) - Vehicle-to-Home (V2H) V2H via AC Supported No Max. Output Power - V2H via DC Supported No Max. Output Power - Vehicle-to-Grid (V2G) V2G via AC Supported No Max. Output Power - V2G via DC Supported No Max. Output Power - | Energy Consumption EVDB Real Range Range * 260 km Vehicle Consumption * 262 Wh/km CO2 Emissions 0 g/km Vehicle Fuel Equivalent * 2.9 l/100km WLTP Ratings (TEL) Range 348 km Rated Consumption 244 Wh/km Vehicle Consumption 195 Wh/km CO2 Emissions 0 g/km Rated Fuel Equivalent 2.7 l/100km Vehicle Fuel Equivalent 2.2 l/100km WLTP Ratings (TEH) Range 333 km Rated Consumption 249 Wh/km Vehicle Consumption 204 Wh/km CO2 Emissions 0 g/km Rated Fuel Equivalent 2.8 l/100km Vehicle Fuel Equivalent 2.3 l/100km | Real Energy Consumption Estimation between 177 - 378 Wh/km City - Cold Weather * 243 Wh/km Highway - Cold Weather * 378 Wh/km Combined - Cold Weather * 302 Wh/km City - Mild Weather * 177 Wh/km Highway - Mild Weather * 302 Wh/km Combined - Mild Weather * 234 Wh/km | Dimensions and Weight Length 5333 mm Width 1920 mm Width with mirrors 2204 mm Height 1890 mm Wheelbase 3275 mm Weight Unladen (EU) 2240 kg Gross Vehicle Weight (GVWR) 3090 kg Max. Payload 925 kg Cargo Volume 989 L Cargo Volume Max 4554 L Cargo Volume Frunk 0 L Roof Load 150 kg Tow Hitch Possible Yes Towing Weight Unbraked 750 kg Towing Weight Braked 1000 kg Vertical Load Max 60 kg | Miscellaneous Seats 9 people Isofix Yes, 3 seats Turning Circle No Data Platform PSA EMP2 EV Dedicated Platform No Car Body Small Passenger Van Segment N - Commercial Roof Rails No Heat pump (HP) Yes HP Standard Equipment Yes | 90.6 kWhUseable Battery | 450 km *Real Range | 201 Wh/km *Efficiency | Price United Kingdom Not Available The Netherlands €111,068 Germany €104,756 Available to Order United Kingdom Not Available The Netherlands Since April 2024 Germany Since April 2024
Toyota PROACE Verso L 75 kWh | 6 | Performance Acceleration 0 - 100 km/h 13.3 sec Top Speed 130 km/h Electric Range * 260 km Total Power 100 kW (136 PS) Total Torque 260 Nm Drive Front | Performance Acceleration 0 - 100 km/h 13.3 sec Top Speed 130 km/h Electric Range * 260 km Total Power 100 kW (136 PS) Total Torque 260 Nm Drive Front | Battery Nominal Capacity * 75.0 kWh Battery Type Lithium-ion Number of Cells 324 Architecture 400 V Warranty Period 8 years Warranty Mileage 160,000 km Useable Capacity* 68.0 kWh Cathode Material NCM Pack Configuration 108s3p Nominal Voltage 400 V Form Factor No Data Name / Reference No Data | Charging Home / Destination Charge Port Type 2 Port Location Left Side - Front Charge Power 11 kW AC Charge Time (0->260 km) 7h30m Charge Speed 36 km/h Fast Charging Charge Port CCS Port Location Left Side - Front Charge Power (max) 100 kW DC Charge Power (10-80%) 79 kW DC Charge Time (26->208 km) 38 min Charge Speed 280 km/h Autocharge Supported Yes Plug & Charge Plug & Charge Supported No Supported Protocol - | Bidirectional Charging (V2X / BPT) Vehicle-to-Load (V2L) V2L Supported No Max. Output Power - Exterior Outlet(s) - Interior Outlet(s) - Vehicle-to-Home (V2H) V2H via AC Supported No Max. Output Power - V2H via DC Supported No Max. Output Power - Vehicle-to-Grid (V2G) V2G via AC Supported No Max. Output Power - V2G via DC Supported No Max. Output Power - | Energy Consumption EVDB Real Range Range * 260 km Vehicle Consumption * 262 Wh/km CO2 Emissions 0 g/km Vehicle Fuel Equivalent * 2.9 l/100km WLTP Ratings (TEL) Range 348 km Rated Consumption 244 Wh/km Vehicle Consumption 195 Wh/km CO2 Emissions 0 g/km Rated Fuel Equivalent 2.7 l/100km Vehicle Fuel Equivalent 2.2 l/100km WLTP Ratings (TEH) Range 333 km Rated Consumption 249 Wh/km Vehicle Consumption 204 Wh/km CO2 Emissions 0 g/km Rated Fuel Equivalent 2.8 l/100km Vehicle Fuel Equivalent 2.3 l/100km | Real Energy Consumption Estimation between 177 - 378 Wh/km City - Cold Weather * 243 Wh/km Highway - Cold Weather * 378 Wh/km Combined - Cold Weather * 302 Wh/km City - Mild Weather * 177 Wh/km Highway - Mild Weather * 302 Wh/km Combined - Mild Weather * 234 Wh/km | Dimensions and Weight Length 5333 mm Width 1920 mm Width with mirrors 2204 mm Height 1890 mm Wheelbase 3275 mm Weight Unladen (EU) 2240 kg Gross Vehicle Weight (GVWR) 3090 kg Max. Payload 925 kg Cargo Volume 989 L Cargo Volume Max 4554 L Cargo Volume Frunk 0 L Roof Load 150 kg Tow Hitch Possible Yes Towing Weight Unbraked 750 kg Towing Weight Braked 1000 kg Vertical Load Max 60 kg | Miscellaneous Seats 9 people Isofix Yes, 3 seats Turning Circle No Data Platform PSA EMP2 EV Dedicated Platform No Car Body Small Passenger Van Segment N - Commercial Roof Rails No Heat pump (HP) Yes HP Standard Equipment Yes | 90.6 kWhUseable Battery | 450 km *Real Range | 201 Wh/km *Efficiency | Price United Kingdom Not Available The Netherlands €111,068 Germany €104,756 Available to Order United Kingdom Not Available The Netherlands Since April 2024 Germany Since April 2024 | Real Range Estimation between 330 - 640 km City - Cold Weather * 440 km Highway - Cold Weather * 330 km Combined - Cold Weather * 385 km City - Mild Weather * 640 km Highway - Mild Weather * 420 km Combined - Mild Weather * 515 km
Toyota PROACE Verso L 75 kWh | 7 | Battery Nominal Capacity * 75.0 kWh Battery Type Lithium-ion Number of Cells 324 Architecture 400 V Warranty Period 8 years Warranty Mileage 160,000 km Useable Capacity* 68.0 kWh Cathode Material NCM Pack Configuration 108s3p Nominal Voltage 400 V Form Factor No Data Name / Reference No Data | Battery Nominal Capacity * 75.0 kWh Battery Type Lithium-ion Number of Cells 324 Architecture 400 V Warranty Period 8 years Warranty Mileage 160,000 km Useable Capacity* 68.0 kWh Cathode Material NCM Pack Configuration 108s3p Nominal Voltage 400 V Form Factor No Data Name / Reference No Data | Charging Home / Destination Charge Port Type 2 Port Location Left Side - Front Charge Power 11 kW AC Charge Time (0->260 km) 7h30m Charge Speed 36 km/h Fast Charging Charge Port CCS Port Location Left Side - Front Charge Power (max) 100 kW DC Charge Power (10-80%) 79 kW DC Charge Time (26->208 km) 38 min Charge Speed 280 km/h Autocharge Supported Yes Plug & Charge Plug & Charge Supported No Supported Protocol - | Bidirectional Charging (V2X / BPT) Vehicle-to-Load (V2L) V2L Supported No Max. Output Power - Exterior Outlet(s) - Interior Outlet(s) - Vehicle-to-Home (V2H) V2H via AC Supported No Max. Output Power - V2H via DC Supported No Max. Output Power - Vehicle-to-Grid (V2G) V2G via AC Supported No Max. Output Power - V2G via DC Supported No Max. Output Power - | Energy Consumption EVDB Real Range Range * 260 km Vehicle Consumption * 262 Wh/km CO2 Emissions 0 g/km Vehicle Fuel Equivalent * 2.9 l/100km WLTP Ratings (TEL) Range 348 km Rated Consumption 244 Wh/km Vehicle Consumption 195 Wh/km CO2 Emissions 0 g/km Rated Fuel Equivalent 2.7 l/100km Vehicle Fuel Equivalent 2.2 l/100km WLTP Ratings (TEH) Range 333 km Rated Consumption 249 Wh/km Vehicle Consumption 204 Wh/km CO2 Emissions 0 g/km Rated Fuel Equivalent 2.8 l/100km Vehicle Fuel Equivalent 2.3 l/100km | Real Energy Consumption Estimation between 177 - 378 Wh/km City - Cold Weather * 243 Wh/km Highway - Cold Weather * 378 Wh/km Combined - Cold Weather * 302 Wh/km City - Mild Weather * 177 Wh/km Highway - Mild Weather * 302 Wh/km Combined - Mild Weather * 234 Wh/km | Dimensions and Weight Length 5333 mm Width 1920 mm Width with mirrors 2204 mm Height 1890 mm Wheelbase 3275 mm Weight Unladen (EU) 2240 kg Gross Vehicle Weight (GVWR) 3090 kg Max. Payload 925 kg Cargo Volume 989 L Cargo Volume Max 4554 L Cargo Volume Frunk 0 L Roof Load 150 kg Tow Hitch Possible Yes Towing Weight Unbraked 750 kg Towing Weight Braked 1000 kg Vertical Load Max 60 kg | Miscellaneous Seats 9 people Isofix Yes, 3 seats Turning Circle No Data Platform PSA EMP2 EV Dedicated Platform No Car Body Small Passenger Van Segment N - Commercial Roof Rails No Heat pump (HP) Yes HP Standard Equipment Yes | 90.6 kWhUseable Battery | 450 km *Real Range | 201 Wh/km *Efficiency | Price United Kingdom Not Available The Netherlands €111,068 Germany €104,756 Available to Order United Kingdom Not Available The Netherlands Since April 2024 Germany Since April 2024 | Real Range Estimation between 330 - 640 km City - Cold Weather * 440 km Highway - Cold Weather * 330 km Combined - Cold Weather * 385 km City - Mild Weather * 640 km Highway - Mild Weather * 420 km Combined - Mild Weather * 515 km | Performance Acceleration 0 - 100 km/h 4.2 sec Top Speed 210 km/h Electric Range * 450 km Total Power 350 kW (476 PS) Total Torque 858 Nm Drive AWD
Toyota PROACE Verso L 75 kWh | 8 | Charging Home / Destination Charge Port Type 2 Port Location Left Side - Front Charge Power 11 kW AC Charge Time (0->260 km) 7h30m Charge Speed 36 km/h Fast Charging Charge Port CCS Port Location Left Side - Front Charge Power (max) 100 kW DC Charge Power (10-80%) 79 kW DC Charge Time (26->208 km) 38 min Charge Speed 280 km/h Autocharge Supported Yes Plug & Charge Plug & Charge Supported No Supported Protocol - | Charging Home / Destination Charge Port Type 2 Port Location Left Side - Front Charge Power 11 kW AC Charge Time (0->260 km) 7h30m Charge Speed 36 km/h Fast Charging Charge Port CCS Port Location Left Side - Front Charge Power (max) 100 kW DC Charge Power (10-80%) 79 kW DC Charge Time (26->208 km) 38 min Charge Speed 280 km/h Autocharge Supported Yes Plug & Charge Plug & Charge Supported No Supported Protocol - | Bidirectional Charging (V2X / BPT) Vehicle-to-Load (V2L) V2L Supported No Max. Output Power - Exterior Outlet(s) - Interior Outlet(s) - Vehicle-to-Home (V2H) V2H via AC Supported No Max. Output Power - V2H via DC Supported No Max. Output Power - Vehicle-to-Grid (V2G) V2G via AC Supported No Max. Output Power - V2G via DC Supported No Max. Output Power - | Energy Consumption EVDB Real Range Range * 260 km Vehicle Consumption * 262 Wh/km CO2 Emissions 0 g/km Vehicle Fuel Equivalent * 2.9 l/100km WLTP Ratings (TEL) Range 348 km Rated Consumption 244 Wh/km Vehicle Consumption 195 Wh/km CO2 Emissions 0 g/km Rated Fuel Equivalent 2.7 l/100km Vehicle Fuel Equivalent 2.2 l/100km WLTP Ratings (TEH) Range 333 km Rated Consumption 249 Wh/km Vehicle Consumption 204 Wh/km CO2 Emissions 0 g/km Rated Fuel Equivalent 2.8 l/100km Vehicle Fuel Equivalent 2.3 l/100km | Real Energy Consumption Estimation between 177 - 378 Wh/km City - Cold Weather * 243 Wh/km Highway - Cold Weather * 378 Wh/km Combined - Cold Weather * 302 Wh/km City - Mild Weather * 177 Wh/km Highway - Mild Weather * 302 Wh/km Combined - Mild Weather * 234 Wh/km | Dimensions and Weight Length 5333 mm Width 1920 mm Width with mirrors 2204 mm Height 1890 mm Wheelbase 3275 mm Weight Unladen (EU) 2240 kg Gross Vehicle Weight (GVWR) 3090 kg Max. Payload 925 kg Cargo Volume 989 L Cargo Volume Max 4554 L Cargo Volume Frunk 0 L Roof Load 150 kg Tow Hitch Possible Yes Towing Weight Unbraked 750 kg Towing Weight Braked 1000 kg Vertical Load Max 60 kg | Miscellaneous Seats 9 people Isofix Yes, 3 seats Turning Circle No Data Platform PSA EMP2 EV Dedicated Platform No Car Body Small Passenger Van Segment N - Commercial Roof Rails No Heat pump (HP) Yes HP Standard Equipment Yes | 90.6 kWhUseable Battery | 450 km *Real Range | 201 Wh/km *Efficiency | Price United Kingdom Not Available The Netherlands €111,068 Germany €104,756 Available to Order United Kingdom Not Available The Netherlands Since April 2024 Germany Since April 2024 | Real Range Estimation between 330 - 640 km City - Cold Weather * 440 km Highway - Cold Weather * 330 km Combined - Cold Weather * 385 km City - Mild Weather * 640 km Highway - Mild Weather * 420 km Combined - Mild Weather * 515 km | Performance Acceleration 0 - 100 km/h 4.2 sec Top Speed 210 km/h Electric Range * 450 km Total Power 350 kW (476 PS) Total Torque 858 Nm Drive AWD | Battery Nominal Capacity * 100.0 kWh Battery Type Lithium-ion Number of Cells 360 Architecture 400 V Warranty Period 10 years Warranty Mileage 250,000 km Useable Capacity 90.6 kWh Cathode Material NCM811 Pack Configuration 90s4p Nominal Voltage 328 V Form Factor No Data Name / Reference No Data
Toyota PROACE Verso L 75 kWh | 9 | Bidirectional Charging (V2X / BPT) Vehicle-to-Load (V2L) V2L Supported No Max. Output Power - Exterior Outlet(s) - Interior Outlet(s) - Vehicle-to-Home (V2H) V2H via AC Supported No Max. Output Power - V2H via DC Supported No Max. Output Power - Vehicle-to-Grid (V2G) V2G via AC Supported No Max. Output Power - V2G via DC Supported No Max. Output Power - | Bidirectional Charging (V2X / BPT) Vehicle-to-Load (V2L) V2L Supported No Max. Output Power - Exterior Outlet(s) - Interior Outlet(s) - Vehicle-to-Home (V2H) V2H via AC Supported No Max. Output Power - V2H via DC Supported No Max. Output Power - Vehicle-to-Grid (V2G) V2G via AC Supported No Max. Output Power - V2G via DC Supported No Max. Output Power - | Energy Consumption EVDB Real Range Range * 260 km Vehicle Consumption * 262 Wh/km CO2 Emissions 0 g/km Vehicle Fuel Equivalent * 2.9 l/100km WLTP Ratings (TEL) Range 348 km Rated Consumption 244 Wh/km Vehicle Consumption 195 Wh/km CO2 Emissions 0 g/km Rated Fuel Equivalent 2.7 l/100km Vehicle Fuel Equivalent 2.2 l/100km WLTP Ratings (TEH) Range 333 km Rated Consumption 249 Wh/km Vehicle Consumption 204 Wh/km CO2 Emissions 0 g/km Rated Fuel Equivalent 2.8 l/100km Vehicle Fuel Equivalent 2.3 l/100km | Real Energy Consumption Estimation between 177 - 378 Wh/km City - Cold Weather * 243 Wh/km Highway - Cold Weather * 378 Wh/km Combined - Cold Weather * 302 Wh/km City - Mild Weather * 177 Wh/km Highway - Mild Weather * 302 Wh/km Combined - Mild Weather * 234 Wh/km | Dimensions and Weight Length 5333 mm Width 1920 mm Width with mirrors 2204 mm Height 1890 mm Wheelbase 3275 mm Weight Unladen (EU) 2240 kg Gross Vehicle Weight (GVWR) 3090 kg Max. Payload 925 kg Cargo Volume 989 L Cargo Volume Max 4554 L Cargo Volume Frunk 0 L Roof Load 150 kg Tow Hitch Possible Yes Towing Weight Unbraked 750 kg Towing Weight Braked 1000 kg Vertical Load Max 60 kg | Miscellaneous Seats 9 people Isofix Yes, 3 seats Turning Circle No Data Platform PSA EMP2 EV Dedicated Platform No Car Body Small Passenger Van Segment N - Commercial Roof Rails No Heat pump (HP) Yes HP Standard Equipment Yes | 90.6 kWhUseable Battery | 450 km *Real Range | 201 Wh/km *Efficiency | Price United Kingdom Not Available The Netherlands €111,068 Germany €104,756 Available to Order United Kingdom Not Available The Netherlands Since April 2024 Germany Since April 2024 | Real Range Estimation between 330 - 640 km City - Cold Weather * 440 km Highway - Cold Weather * 330 km Combined - Cold Weather * 385 km City - Mild Weather * 640 km Highway - Mild Weather * 420 km Combined - Mild Weather * 515 km | Performance Acceleration 0 - 100 km/h 4.2 sec Top Speed 210 km/h Electric Range * 450 km Total Power 350 kW (476 PS) Total Torque 858 Nm Drive AWD | Battery Nominal Capacity * 100.0 kWh Battery Type Lithium-ion Number of Cells 360 Architecture 400 V Warranty Period 10 years Warranty Mileage 250,000 km Useable Capacity 90.6 kWh Cathode Material NCM811 Pack Configuration 90s4p Nominal Voltage 328 V Form Factor No Data Name / Reference No Data | Charging Home / Destination Charge Port Type 2 Port Location Right Side - Rear Charge Power 11 kW AC Charge Time (0->450 km) 9h45m Charge Speed 46 km/h Fast Charging Charge Port CCS Port Location Right Side - Rear Charge Power (max) 173 kW DC Charge Power (10-80%) 141 kW DC Charge Time (45->360 km) 28 min Charge Speed 670 km/h Autocharge Supported Yes Plug & Charge Plug & Charge Supported Yes Supported Protocol ISO 15118-2
Toyota PROACE Verso L 75 kWh | 10 | Energy Consumption EVDB Real Range Range * 260 km Vehicle Consumption * 262 Wh/km CO2 Emissions 0 g/km Vehicle Fuel Equivalent * 2.9 l/100km WLTP Ratings (TEL) Range 348 km Rated Consumption 244 Wh/km Vehicle Consumption 195 Wh/km CO2 Emissions 0 g/km Rated Fuel Equivalent 2.7 l/100km Vehicle Fuel Equivalent 2.2 l/100km WLTP Ratings (TEH) Range 333 km Rated Consumption 249 Wh/km Vehicle Consumption 204 Wh/km CO2 Emissions 0 g/km Rated Fuel Equivalent 2.8 l/100km Vehicle Fuel Equivalent 2.3 l/100km | Energy Consumption EVDB Real Range Range * 260 km Vehicle Consumption * 262 Wh/km CO2 Emissions 0 g/km Vehicle Fuel Equivalent * 2.9 l/100km WLTP Ratings (TEL) Range 348 km Rated Consumption 244 Wh/km Vehicle Consumption 195 Wh/km CO2 Emissions 0 g/km Rated Fuel Equivalent 2.7 l/100km Vehicle Fuel Equivalent 2.2 l/100km WLTP Ratings (TEH) Range 333 km Rated Consumption 249 Wh/km Vehicle Consumption 204 Wh/km CO2 Emissions 0 g/km Rated Fuel Equivalent 2.8 l/100km Vehicle Fuel Equivalent 2.3 l/100km | Real Energy Consumption Estimation between 177 - 378 Wh/km City - Cold Weather * 243 Wh/km Highway - Cold Weather * 378 Wh/km Combined - Cold Weather * 302 Wh/km City - Mild Weather * 177 Wh/km Highway - Mild Weather * 302 Wh/km Combined - Mild Weather * 234 Wh/km | Dimensions and Weight Length 5333 mm Width 1920 mm Width with mirrors 2204 mm Height 1890 mm Wheelbase 3275 mm Weight Unladen (EU) 2240 kg Gross Vehicle Weight (GVWR) 3090 kg Max. Payload 925 kg Cargo Volume 989 L Cargo Volume Max 4554 L Cargo Volume Frunk 0 L Roof Load 150 kg Tow Hitch Possible Yes Towing Weight Unbraked 750 kg Towing Weight Braked 1000 kg Vertical Load Max 60 kg | Miscellaneous Seats 9 people Isofix Yes, 3 seats Turning Circle No Data Platform PSA EMP2 EV Dedicated Platform No Car Body Small Passenger Van Segment N - Commercial Roof Rails No Heat pump (HP) Yes HP Standard Equipment Yes | 90.6 kWhUseable Battery | 450 km *Real Range | 201 Wh/km *Efficiency | Price United Kingdom Not Available The Netherlands €111,068 Germany €104,756 Available to Order United Kingdom Not Available The Netherlands Since April 2024 Germany Since April 2024 | Real Range Estimation between 330 - 640 km City - Cold Weather * 440 km Highway - Cold Weather * 330 km Combined - Cold Weather * 385 km City - Mild Weather * 640 km Highway - Mild Weather * 420 km Combined - Mild Weather * 515 km | Performance Acceleration 0 - 100 km/h 4.2 sec Top Speed 210 km/h Electric Range * 450 km Total Power 350 kW (476 PS) Total Torque 858 Nm Drive AWD | Battery Nominal Capacity * 100.0 kWh Battery Type Lithium-ion Number of Cells 360 Architecture 400 V Warranty Period 10 years Warranty Mileage 250,000 km Useable Capacity 90.6 kWh Cathode Material NCM811 Pack Configuration 90s4p Nominal Voltage 328 V Form Factor No Data Name / Reference No Data | Charging Home / Destination Charge Port Type 2 Port Location Right Side - Rear Charge Power 11 kW AC Charge Time (0->450 km) 9h45m Charge Speed 46 km/h Fast Charging Charge Port CCS Port Location Right Side - Rear Charge Power (max) 173 kW DC Charge Power (10-80%) 141 kW DC Charge Time (45->360 km) 28 min Charge Speed 670 km/h Autocharge Supported Yes Plug & Charge Plug & Charge Supported Yes Supported Protocol ISO 15118-2 | Bidirectional Charging (V2X / BPT) Vehicle-to-Load (V2L) V2L Supported No Max. Output Power - Exterior Outlet(s) - Interior Outlet(s) - Vehicle-to-Home (V2H) V2H via AC Supported No Max. Output Power - V2H via DC Supported No Max. Output Power - Vehicle-to-Grid (V2G) V2G via AC Supported No Max. Output Power - V2G via DC Supported No Max. Output Power -
Toyota PROACE Verso L 75 kWh | 11 | Real Energy Consumption Estimation between 177 - 378 Wh/km City - Cold Weather * 243 Wh/km Highway - Cold Weather * 378 Wh/km Combined - Cold Weather * 302 Wh/km City - Mild Weather * 177 Wh/km Highway - Mild Weather * 302 Wh/km Combined - Mild Weather * 234 Wh/km | Real Energy Consumption Estimation between 177 - 378 Wh/km City - Cold Weather * 243 Wh/km Highway - Cold Weather * 378 Wh/km Combined - Cold Weather * 302 Wh/km City - Mild Weather * 177 Wh/km Highway - Mild Weather * 302 Wh/km Combined - Mild Weather * 234 Wh/km | Dimensions and Weight Length 5333 mm Width 1920 mm Width with mirrors 2204 mm Height 1890 mm Wheelbase 3275 mm Weight Unladen (EU) 2240 kg Gross Vehicle Weight (GVWR) 3090 kg Max. Payload 925 kg Cargo Volume 989 L Cargo Volume Max 4554 L Cargo Volume Frunk 0 L Roof Load 150 kg Tow Hitch Possible Yes Towing Weight Unbraked 750 kg Towing Weight Braked 1000 kg Vertical Load Max 60 kg | Miscellaneous Seats 9 people Isofix Yes, 3 seats Turning Circle No Data Platform PSA EMP2 EV Dedicated Platform No Car Body Small Passenger Van Segment N - Commercial Roof Rails No Heat pump (HP) Yes HP Standard Equipment Yes | 90.6 kWhUseable Battery | 450 km *Real Range | 201 Wh/km *Efficiency | Price United Kingdom Not Available The Netherlands €111,068 Germany €104,756 Available to Order United Kingdom Not Available The Netherlands Since April 2024 Germany Since April 2024 | Real Range Estimation between 330 - 640 km City - Cold Weather * 440 km Highway - Cold Weather * 330 km Combined - Cold Weather * 385 km City - Mild Weather * 640 km Highway - Mild Weather * 420 km Combined - Mild Weather * 515 km | Performance Acceleration 0 - 100 km/h 4.2 sec Top Speed 210 km/h Electric Range * 450 km Total Power 350 kW (476 PS) Total Torque 858 Nm Drive AWD | Battery Nominal Capacity * 100.0 kWh Battery Type Lithium-ion Number of Cells 360 Architecture 400 V Warranty Period 10 years Warranty Mileage 250,000 km Useable Capacity 90.6 kWh Cathode Material NCM811 Pack Configuration 90s4p Nominal Voltage 328 V Form Factor No Data Name / Reference No Data | Charging Home / Destination Charge Port Type 2 Port Location Right Side - Rear Charge Power 11 kW AC Charge Time (0->450 km) 9h45m Charge Speed 46 km/h Fast Charging Charge Port CCS Port Location Right Side - Rear Charge Power (max) 173 kW DC Charge Power (10-80%) 141 kW DC Charge Time (45->360 km) 28 min Charge Speed 670 km/h Autocharge Supported Yes Plug & Charge Plug & Charge Supported Yes Supported Protocol ISO 15118-2 | Bidirectional Charging (V2X / BPT) Vehicle-to-Load (V2L) V2L Supported No Max. Output Power - Exterior Outlet(s) - Interior Outlet(s) - Vehicle-to-Home (V2H) V2H via AC Supported No Max. Output Power - V2H via DC Supported No Max. Output Power - Vehicle-to-Grid (V2G) V2G via AC Supported No Max. Output Power - V2G via DC Supported No Max. Output Power - | Energy Consumption EVDB Real Range Range * 450 km Vehicle Consumption * 201 Wh/km CO2 Emissions 0 g/km Vehicle Fuel Equivalent * 2.3 l/100km WLTP Ratings (TEL) Range 506 km Rated Consumption 205 Wh/km Vehicle Consumption 179 Wh/km CO2 Emissions 0 g/km Rated Fuel Equivalent 2.3 l/100km Vehicle Fuel Equivalent 2.0 l/100km WLTP Ratings (TEH) Range 438 km Rated Consumption 241 Wh/km Vehicle Consumption 207 Wh/km CO2 Emissions 0 g/km Rated Fuel Equivalent 2.7 l/100km Vehicle Fuel Equivalent 2.3 l/100km
Toyota PROACE Verso L 75 kWh | 12 | Dimensions and Weight Length 5333 mm Width 1920 mm Width with mirrors 2204 mm Height 1890 mm Wheelbase 3275 mm Weight Unladen (EU) 2240 kg Gross Vehicle Weight (GVWR) 3090 kg Max. Payload 925 kg Cargo Volume 989 L Cargo Volume Max 4554 L Cargo Volume Frunk 0 L Roof Load 150 kg Tow Hitch Possible Yes Towing Weight Unbraked 750 kg Towing Weight Braked 1000 kg Vertical Load Max 60 kg | Dimensions and Weight Length 5333 mm Width 1920 mm Width with mirrors 2204 mm Height 1890 mm Wheelbase 3275 mm Weight Unladen (EU) 2240 kg Gross Vehicle Weight (GVWR) 3090 kg Max. Payload 925 kg Cargo Volume 989 L Cargo Volume Max 4554 L Cargo Volume Frunk 0 L Roof Load 150 kg Tow Hitch Possible Yes Towing Weight Unbraked 750 kg Towing Weight Braked 1000 kg Vertical Load Max 60 kg | Miscellaneous Seats 9 people Isofix Yes, 3 seats Turning Circle No Data Platform PSA EMP2 EV Dedicated Platform No Car Body Small Passenger Van Segment N - Commercial Roof Rails No Heat pump (HP) Yes HP Standard Equipment Yes | 90.6 kWhUseable Battery | 450 km *Real Range | 201 Wh/km *Efficiency | Price United Kingdom Not Available The Netherlands €111,068 Germany €104,756 Available to Order United Kingdom Not Available The Netherlands Since April 2024 Germany Since April 2024 | Real Range Estimation between 330 - 640 km City - Cold Weather * 440 km Highway - Cold Weather * 330 km Combined - Cold Weather * 385 km City - Mild Weather * 640 km Highway - Mild Weather * 420 km Combined - Mild Weather * 515 km | Performance Acceleration 0 - 100 km/h 4.2 sec Top Speed 210 km/h Electric Range * 450 km Total Power 350 kW (476 PS) Total Torque 858 Nm Drive AWD | Battery Nominal Capacity * 100.0 kWh Battery Type Lithium-ion Number of Cells 360 Architecture 400 V Warranty Period 10 years Warranty Mileage 250,000 km Useable Capacity 90.6 kWh Cathode Material NCM811 Pack Configuration 90s4p Nominal Voltage 328 V Form Factor No Data Name / Reference No Data | Charging Home / Destination Charge Port Type 2 Port Location Right Side - Rear Charge Power 11 kW AC Charge Time (0->450 km) 9h45m Charge Speed 46 km/h Fast Charging Charge Port CCS Port Location Right Side - Rear Charge Power (max) 173 kW DC Charge Power (10-80%) 141 kW DC Charge Time (45->360 km) 28 min Charge Speed 670 km/h Autocharge Supported Yes Plug & Charge Plug & Charge Supported Yes Supported Protocol ISO 15118-2 | Bidirectional Charging (V2X / BPT) Vehicle-to-Load (V2L) V2L Supported No Max. Output Power - Exterior Outlet(s) - Interior Outlet(s) - Vehicle-to-Home (V2H) V2H via AC Supported No Max. Output Power - V2H via DC Supported No Max. Output Power - Vehicle-to-Grid (V2G) V2G via AC Supported No Max. Output Power - V2G via DC Supported No Max. Output Power - | Energy Consumption EVDB Real Range Range * 450 km Vehicle Consumption * 201 Wh/km CO2 Emissions 0 g/km Vehicle Fuel Equivalent * 2.3 l/100km WLTP Ratings (TEL) Range 506 km Rated Consumption 205 Wh/km Vehicle Consumption 179 Wh/km CO2 Emissions 0 g/km Rated Fuel Equivalent 2.3 l/100km Vehicle Fuel Equivalent 2.0 l/100km WLTP Ratings (TEH) Range 438 km Rated Consumption 241 Wh/km Vehicle Consumption 207 Wh/km CO2 Emissions 0 g/km Rated Fuel Equivalent 2.7 l/100km Vehicle Fuel Equivalent 2.3 l/100km | Real Energy Consumption Estimation between 142 - 275 Wh/km City - Cold Weather * 206 Wh/km Highway - Cold Weather * 275 Wh/km Combined - Cold Weather * 235 Wh/km City - Mild Weather * 142 Wh/km Highway - Mild Weather * 216 Wh/km Combined - Mild Weather * 176 Wh/km
Toyota PROACE Verso L 75 kWh | 13 | Miscellaneous Seats 9 people Isofix Yes, 3 seats Turning Circle No Data Platform PSA EMP2 EV Dedicated Platform No Car Body Small Passenger Van Segment N - Commercial Roof Rails No Heat pump (HP) Yes HP Standard Equipment Yes | Miscellaneous Seats 9 people Isofix Yes, 3 seats Turning Circle No Data Platform PSA EMP2 EV Dedicated Platform No Car Body Small Passenger Van Segment N - Commercial Roof Rails No Heat pump (HP) Yes HP Standard Equipment Yes | 90.6 kWhUseable Battery | 450 km *Real Range | 201 Wh/km *Efficiency | Price United Kingdom Not Available The Netherlands €111,068 Germany €104,756 Available to Order United Kingdom Not Available The Netherlands Since April 2024 Germany Since April 2024 | Real Range Estimation between 330 - 640 km City - Cold Weather * 440 km Highway - Cold Weather * 330 km Combined - Cold Weather * 385 km City - Mild Weather * 640 km Highway - Mild Weather * 420 km Combined - Mild Weather * 515 km | Performance Acceleration 0 - 100 km/h 4.2 sec Top Speed 210 km/h Electric Range * 450 km Total Power 350 kW (476 PS) Total Torque 858 Nm Drive AWD | Battery Nominal Capacity * 100.0 kWh Battery Type Lithium-ion Number of Cells 360 Architecture 400 V Warranty Period 10 years Warranty Mileage 250,000 km Useable Capacity 90.6 kWh Cathode Material NCM811 Pack Configuration 90s4p Nominal Voltage 328 V Form Factor No Data Name / Reference No Data | Charging Home / Destination Charge Port Type 2 Port Location Right Side - Rear Charge Power 11 kW AC Charge Time (0->450 km) 9h45m Charge Speed 46 km/h Fast Charging Charge Port CCS Port Location Right Side - Rear Charge Power (max) 173 kW DC Charge Power (10-80%) 141 kW DC Charge Time (45->360 km) 28 min Charge Speed 670 km/h Autocharge Supported Yes Plug & Charge Plug & Charge Supported Yes Supported Protocol ISO 15118-2 | Bidirectional Charging (V2X / BPT) Vehicle-to-Load (V2L) V2L Supported No Max. Output Power - Exterior Outlet(s) - Interior Outlet(s) - Vehicle-to-Home (V2H) V2H via AC Supported No Max. Output Power - V2H via DC Supported No Max. Output Power - Vehicle-to-Grid (V2G) V2G via AC Supported No Max. Output Power - V2G via DC Supported No Max. Output Power - | Energy Consumption EVDB Real Range Range * 450 km Vehicle Consumption * 201 Wh/km CO2 Emissions 0 g/km Vehicle Fuel Equivalent * 2.3 l/100km WLTP Ratings (TEL) Range 506 km Rated Consumption 205 Wh/km Vehicle Consumption 179 Wh/km CO2 Emissions 0 g/km Rated Fuel Equivalent 2.3 l/100km Vehicle Fuel Equivalent 2.0 l/100km WLTP Ratings (TEH) Range 438 km Rated Consumption 241 Wh/km Vehicle Consumption 207 Wh/km CO2 Emissions 0 g/km Rated Fuel Equivalent 2.7 l/100km Vehicle Fuel Equivalent 2.3 l/100km | Real Energy Consumption Estimation between 142 - 275 Wh/km City - Cold Weather * 206 Wh/km Highway - Cold Weather * 275 Wh/km Combined - Cold Weather * 235 Wh/km City - Mild Weather * 142 Wh/km Highway - Mild Weather * 216 Wh/km Combined - Mild Weather * 176 Wh/km | Dimensions and Weight Length 4964 mm Width 1906 mm Width with mirrors 2103 mm Height 1495 mm Wheelbase 3120 mm Weight Unladen (EU) 2535 kg Gross Vehicle Weight (GVWR) 3095 kg Max. Payload 635 kg Cargo Volume 430 L Cargo Volume Max 895 L Cargo Volume Frunk 0 L Roof Load 100 kg Tow Hitch Possible Yes Towing Weight Unbraked 750 kg Towing Weight Braked 1700 kg Vertical Load Max No Data
Mercedes-Benz EQE AMG 43 4MATIC | 1 | 90.6 kWhUseable Battery | 90.6 kWhUseable Battery | 450 km *Real Range | 201 Wh/km *Efficiency | Price United Kingdom Not Available The Netherlands €111,068 Germany €104,756 Available to Order United Kingdom Not Available The Netherlands Since April 2024 Germany Since April 2024 | Real Range Estimation between 330 - 640 km City - Cold Weather * 440 km Highway - Cold Weather * 330 km Combined - Cold Weather * 385 km City - Mild Weather * 640 km Highway - Mild Weather * 420 km Combined - Mild Weather * 515 km | Performance Acceleration 0 - 100 km/h 4.2 sec Top Speed 210 km/h Electric Range * 450 km Total Power 350 kW (476 PS) Total Torque 858 Nm Drive AWD | Battery Nominal Capacity * 100.0 kWh Battery Type Lithium-ion Number of Cells 360 Architecture 400 V Warranty Period 10 years Warranty Mileage 250,000 km Useable Capacity 90.6 kWh Cathode Material NCM811 Pack Configuration 90s4p Nominal Voltage 328 V Form Factor No Data Name / Reference No Data | Charging Home / Destination Charge Port Type 2 Port Location Right Side - Rear Charge Power 11 kW AC Charge Time (0->450 km) 9h45m Charge Speed 46 km/h Fast Charging Charge Port CCS Port Location Right Side - Rear Charge Power (max) 173 kW DC Charge Power (10-80%) 141 kW DC Charge Time (45->360 km) 28 min Charge Speed 670 km/h Autocharge Supported Yes Plug & Charge Plug & Charge Supported Yes Supported Protocol ISO 15118-2 | Bidirectional Charging (V2X / BPT) Vehicle-to-Load (V2L) V2L Supported No Max. Output Power - Exterior Outlet(s) - Interior Outlet(s) - Vehicle-to-Home (V2H) V2H via AC Supported No Max. Output Power - V2H via DC Supported No Max. Output Power - Vehicle-to-Grid (V2G) V2G via AC Supported No Max. Output Power - V2G via DC Supported No Max. Output Power - | Energy Consumption EVDB Real Range Range * 450 km Vehicle Consumption * 201 Wh/km CO2 Emissions 0 g/km Vehicle Fuel Equivalent * 2.3 l/100km WLTP Ratings (TEL) Range 506 km Rated Consumption 205 Wh/km Vehicle Consumption 179 Wh/km CO2 Emissions 0 g/km Rated Fuel Equivalent 2.3 l/100km Vehicle Fuel Equivalent 2.0 l/100km WLTP Ratings (TEH) Range 438 km Rated Consumption 241 Wh/km Vehicle Consumption 207 Wh/km CO2 Emissions 0 g/km Rated Fuel Equivalent 2.7 l/100km Vehicle Fuel Equivalent 2.3 l/100km | Real Energy Consumption Estimation between 142 - 275 Wh/km City - Cold Weather * 206 Wh/km Highway - Cold Weather * 275 Wh/km Combined - Cold Weather * 235 Wh/km City - Mild Weather * 142 Wh/km Highway - Mild Weather * 216 Wh/km Combined - Mild Weather * 176 Wh/km | Dimensions and Weight Length 4964 mm Width 1906 mm Width with mirrors 2103 mm Height 1495 mm Wheelbase 3120 mm Weight Unladen (EU) 2535 kg Gross Vehicle Weight (GVWR) 3095 kg Max. Payload 635 kg Cargo Volume 430 L Cargo Volume Max 895 L Cargo Volume Frunk 0 L Roof Load 100 kg Tow Hitch Possible Yes Towing Weight Unbraked 750 kg Towing Weight Braked 1700 kg Vertical Load Max No Data | Miscellaneous Seats 5 people Isofix No Data Turning Circle 11.8 m Platform DAIMLER EVA2 EV Dedicated Platform Yes Car Body Sedan Segment E - Executive Roof Rails No Heat pump (HP) Yes HP Standard Equipment Yes
Mercedes-Benz EQE AMG 43 4MATIC | 2 | 450 km *Real Range | 450 km *Real Range | 201 Wh/km *Efficiency | Price United Kingdom Not Available The Netherlands €111,068 Germany €104,756 Available to Order United Kingdom Not Available The Netherlands Since April 2024 Germany Since April 2024 | Real Range Estimation between 330 - 640 km City - Cold Weather * 440 km Highway - Cold Weather * 330 km Combined - Cold Weather * 385 km City - Mild Weather * 640 km Highway - Mild Weather * 420 km Combined - Mild Weather * 515 km | Performance Acceleration 0 - 100 km/h 4.2 sec Top Speed 210 km/h Electric Range * 450 km Total Power 350 kW (476 PS) Total Torque 858 Nm Drive AWD | Battery Nominal Capacity * 100.0 kWh Battery Type Lithium-ion Number of Cells 360 Architecture 400 V Warranty Period 10 years Warranty Mileage 250,000 km Useable Capacity 90.6 kWh Cathode Material NCM811 Pack Configuration 90s4p Nominal Voltage 328 V Form Factor No Data Name / Reference No Data | Charging Home / Destination Charge Port Type 2 Port Location Right Side - Rear Charge Power 11 kW AC Charge Time (0->450 km) 9h45m Charge Speed 46 km/h Fast Charging Charge Port CCS Port Location Right Side - Rear Charge Power (max) 173 kW DC Charge Power (10-80%) 141 kW DC Charge Time (45->360 km) 28 min Charge Speed 670 km/h Autocharge Supported Yes Plug & Charge Plug & Charge Supported Yes Supported Protocol ISO 15118-2 | Bidirectional Charging (V2X / BPT) Vehicle-to-Load (V2L) V2L Supported No Max. Output Power - Exterior Outlet(s) - Interior Outlet(s) - Vehicle-to-Home (V2H) V2H via AC Supported No Max. Output Power - V2H via DC Supported No Max. Output Power - Vehicle-to-Grid (V2G) V2G via AC Supported No Max. Output Power - V2G via DC Supported No Max. Output Power - | Energy Consumption EVDB Real Range Range * 450 km Vehicle Consumption * 201 Wh/km CO2 Emissions 0 g/km Vehicle Fuel Equivalent * 2.3 l/100km WLTP Ratings (TEL) Range 506 km Rated Consumption 205 Wh/km Vehicle Consumption 179 Wh/km CO2 Emissions 0 g/km Rated Fuel Equivalent 2.3 l/100km Vehicle Fuel Equivalent 2.0 l/100km WLTP Ratings (TEH) Range 438 km Rated Consumption 241 Wh/km Vehicle Consumption 207 Wh/km CO2 Emissions 0 g/km Rated Fuel Equivalent 2.7 l/100km Vehicle Fuel Equivalent 2.3 l/100km | Real Energy Consumption Estimation between 142 - 275 Wh/km City - Cold Weather * 206 Wh/km Highway - Cold Weather * 275 Wh/km Combined - Cold Weather * 235 Wh/km City - Mild Weather * 142 Wh/km Highway - Mild Weather * 216 Wh/km Combined - Mild Weather * 176 Wh/km | Dimensions and Weight Length 4964 mm Width 1906 mm Width with mirrors 2103 mm Height 1495 mm Wheelbase 3120 mm Weight Unladen (EU) 2535 kg Gross Vehicle Weight (GVWR) 3095 kg Max. Payload 635 kg Cargo Volume 430 L Cargo Volume Max 895 L Cargo Volume Frunk 0 L Roof Load 100 kg Tow Hitch Possible Yes Towing Weight Unbraked 750 kg Towing Weight Braked 1700 kg Vertical Load Max No Data | Miscellaneous Seats 5 people Isofix No Data Turning Circle 11.8 m Platform DAIMLER EVA2 EV Dedicated Platform Yes Car Body Sedan Segment E - Executive Roof Rails No Heat pump (HP) Yes HP Standard Equipment Yes | 73.5 kWhUseable Battery
Mercedes-Benz EQE AMG 43 4MATIC | 3 | 201 Wh/km *Efficiency | 201 Wh/km *Efficiency | Price United Kingdom Not Available The Netherlands €111,068 Germany €104,756 Available to Order United Kingdom Not Available The Netherlands Since April 2024 Germany Since April 2024 | Real Range Estimation between 330 - 640 km City - Cold Weather * 440 km Highway - Cold Weather * 330 km Combined - Cold Weather * 385 km City - Mild Weather * 640 km Highway - Mild Weather * 420 km Combined - Mild Weather * 515 km | Performance Acceleration 0 - 100 km/h 4.2 sec Top Speed 210 km/h Electric Range * 450 km Total Power 350 kW (476 PS) Total Torque 858 Nm Drive AWD | Battery Nominal Capacity * 100.0 kWh Battery Type Lithium-ion Number of Cells 360 Architecture 400 V Warranty Period 10 years Warranty Mileage 250,000 km Useable Capacity 90.6 kWh Cathode Material NCM811 Pack Configuration 90s4p Nominal Voltage 328 V Form Factor No Data Name / Reference No Data | Charging Home / Destination Charge Port Type 2 Port Location Right Side - Rear Charge Power 11 kW AC Charge Time (0->450 km) 9h45m Charge Speed 46 km/h Fast Charging Charge Port CCS Port Location Right Side - Rear Charge Power (max) 173 kW DC Charge Power (10-80%) 141 kW DC Charge Time (45->360 km) 28 min Charge Speed 670 km/h Autocharge Supported Yes Plug & Charge Plug & Charge Supported Yes Supported Protocol ISO 15118-2 | Bidirectional Charging (V2X / BPT) Vehicle-to-Load (V2L) V2L Supported No Max. Output Power - Exterior Outlet(s) - Interior Outlet(s) - Vehicle-to-Home (V2H) V2H via AC Supported No Max. Output Power - V2H via DC Supported No Max. Output Power - Vehicle-to-Grid (V2G) V2G via AC Supported No Max. Output Power - V2G via DC Supported No Max. Output Power - | Energy Consumption EVDB Real Range Range * 450 km Vehicle Consumption * 201 Wh/km CO2 Emissions 0 g/km Vehicle Fuel Equivalent * 2.3 l/100km WLTP Ratings (TEL) Range 506 km Rated Consumption 205 Wh/km Vehicle Consumption 179 Wh/km CO2 Emissions 0 g/km Rated Fuel Equivalent 2.3 l/100km Vehicle Fuel Equivalent 2.0 l/100km WLTP Ratings (TEH) Range 438 km Rated Consumption 241 Wh/km Vehicle Consumption 207 Wh/km CO2 Emissions 0 g/km Rated Fuel Equivalent 2.7 l/100km Vehicle Fuel Equivalent 2.3 l/100km | Real Energy Consumption Estimation between 142 - 275 Wh/km City - Cold Weather * 206 Wh/km Highway - Cold Weather * 275 Wh/km Combined - Cold Weather * 235 Wh/km City - Mild Weather * 142 Wh/km Highway - Mild Weather * 216 Wh/km Combined - Mild Weather * 176 Wh/km | Dimensions and Weight Length 4964 mm Width 1906 mm Width with mirrors 2103 mm Height 1495 mm Wheelbase 3120 mm Weight Unladen (EU) 2535 kg Gross Vehicle Weight (GVWR) 3095 kg Max. Payload 635 kg Cargo Volume 430 L Cargo Volume Max 895 L Cargo Volume Frunk 0 L Roof Load 100 kg Tow Hitch Possible Yes Towing Weight Unbraked 750 kg Towing Weight Braked 1700 kg Vertical Load Max No Data | Miscellaneous Seats 5 people Isofix No Data Turning Circle 11.8 m Platform DAIMLER EVA2 EV Dedicated Platform Yes Car Body Sedan Segment E - Executive Roof Rails No Heat pump (HP) Yes HP Standard Equipment Yes | 73.5 kWhUseable Battery | 350 km *Real Range
Mercedes-Benz EQE AMG 43 4MATIC | 4 | Price United Kingdom Not Available The Netherlands €111,068 Germany €104,756 Available to Order United Kingdom Not Available The Netherlands Since April 2024 Germany Since April 2024 | Price United Kingdom Not Available The Netherlands €111,068 Germany €104,756 Available to Order United Kingdom Not Available The Netherlands Since April 2024 Germany Since April 2024 | Real Range Estimation between 330 - 640 km City - Cold Weather * 440 km Highway - Cold Weather * 330 km Combined - Cold Weather * 385 km City - Mild Weather * 640 km Highway - Mild Weather * 420 km Combined - Mild Weather * 515 km | Performance Acceleration 0 - 100 km/h 4.2 sec Top Speed 210 km/h Electric Range * 450 km Total Power 350 kW (476 PS) Total Torque 858 Nm Drive AWD | Battery Nominal Capacity * 100.0 kWh Battery Type Lithium-ion Number of Cells 360 Architecture 400 V Warranty Period 10 years Warranty Mileage 250,000 km Useable Capacity 90.6 kWh Cathode Material NCM811 Pack Configuration 90s4p Nominal Voltage 328 V Form Factor No Data Name / Reference No Data | Charging Home / Destination Charge Port Type 2 Port Location Right Side - Rear Charge Power 11 kW AC Charge Time (0->450 km) 9h45m Charge Speed 46 km/h Fast Charging Charge Port CCS Port Location Right Side - Rear Charge Power (max) 173 kW DC Charge Power (10-80%) 141 kW DC Charge Time (45->360 km) 28 min Charge Speed 670 km/h Autocharge Supported Yes Plug & Charge Plug & Charge Supported Yes Supported Protocol ISO 15118-2 | Bidirectional Charging (V2X / BPT) Vehicle-to-Load (V2L) V2L Supported No Max. Output Power - Exterior Outlet(s) - Interior Outlet(s) - Vehicle-to-Home (V2H) V2H via AC Supported No Max. Output Power - V2H via DC Supported No Max. Output Power - Vehicle-to-Grid (V2G) V2G via AC Supported No Max. Output Power - V2G via DC Supported No Max. Output Power - | Energy Consumption EVDB Real Range Range * 450 km Vehicle Consumption * 201 Wh/km CO2 Emissions 0 g/km Vehicle Fuel Equivalent * 2.3 l/100km WLTP Ratings (TEL) Range 506 km Rated Consumption 205 Wh/km Vehicle Consumption 179 Wh/km CO2 Emissions 0 g/km Rated Fuel Equivalent 2.3 l/100km Vehicle Fuel Equivalent 2.0 l/100km WLTP Ratings (TEH) Range 438 km Rated Consumption 241 Wh/km Vehicle Consumption 207 Wh/km CO2 Emissions 0 g/km Rated Fuel Equivalent 2.7 l/100km Vehicle Fuel Equivalent 2.3 l/100km | Real Energy Consumption Estimation between 142 - 275 Wh/km City - Cold Weather * 206 Wh/km Highway - Cold Weather * 275 Wh/km Combined - Cold Weather * 235 Wh/km City - Mild Weather * 142 Wh/km Highway - Mild Weather * 216 Wh/km Combined - Mild Weather * 176 Wh/km | Dimensions and Weight Length 4964 mm Width 1906 mm Width with mirrors 2103 mm Height 1495 mm Wheelbase 3120 mm Weight Unladen (EU) 2535 kg Gross Vehicle Weight (GVWR) 3095 kg Max. Payload 635 kg Cargo Volume 430 L Cargo Volume Max 895 L Cargo Volume Frunk 0 L Roof Load 100 kg Tow Hitch Possible Yes Towing Weight Unbraked 750 kg Towing Weight Braked 1700 kg Vertical Load Max No Data | Miscellaneous Seats 5 people Isofix No Data Turning Circle 11.8 m Platform DAIMLER EVA2 EV Dedicated Platform Yes Car Body Sedan Segment E - Executive Roof Rails No Heat pump (HP) Yes HP Standard Equipment Yes | 73.5 kWhUseable Battery | 350 km *Real Range | 210 Wh/km *Efficiency
Mercedes-Benz EQE AMG 43 4MATIC | 5 | Real Range Estimation between 330 - 640 km City - Cold Weather * 440 km Highway - Cold Weather * 330 km Combined - Cold Weather * 385 km City - Mild Weather * 640 km Highway - Mild Weather * 420 km Combined - Mild Weather * 515 km | Real Range Estimation between 330 - 640 km City - Cold Weather * 440 km Highway - Cold Weather * 330 km Combined - Cold Weather * 385 km City - Mild Weather * 640 km Highway - Mild Weather * 420 km Combined - Mild Weather * 515 km | Performance Acceleration 0 - 100 km/h 4.2 sec Top Speed 210 km/h Electric Range * 450 km Total Power 350 kW (476 PS) Total Torque 858 Nm Drive AWD | Battery Nominal Capacity * 100.0 kWh Battery Type Lithium-ion Number of Cells 360 Architecture 400 V Warranty Period 10 years Warranty Mileage 250,000 km Useable Capacity 90.6 kWh Cathode Material NCM811 Pack Configuration 90s4p Nominal Voltage 328 V Form Factor No Data Name / Reference No Data | Charging Home / Destination Charge Port Type 2 Port Location Right Side - Rear Charge Power 11 kW AC Charge Time (0->450 km) 9h45m Charge Speed 46 km/h Fast Charging Charge Port CCS Port Location Right Side - Rear Charge Power (max) 173 kW DC Charge Power (10-80%) 141 kW DC Charge Time (45->360 km) 28 min Charge Speed 670 km/h Autocharge Supported Yes Plug & Charge Plug & Charge Supported Yes Supported Protocol ISO 15118-2 | Bidirectional Charging (V2X / BPT) Vehicle-to-Load (V2L) V2L Supported No Max. Output Power - Exterior Outlet(s) - Interior Outlet(s) - Vehicle-to-Home (V2H) V2H via AC Supported No Max. Output Power - V2H via DC Supported No Max. Output Power - Vehicle-to-Grid (V2G) V2G via AC Supported No Max. Output Power - V2G via DC Supported No Max. Output Power - | Energy Consumption EVDB Real Range Range * 450 km Vehicle Consumption * 201 Wh/km CO2 Emissions 0 g/km Vehicle Fuel Equivalent * 2.3 l/100km WLTP Ratings (TEL) Range 506 km Rated Consumption 205 Wh/km Vehicle Consumption 179 Wh/km CO2 Emissions 0 g/km Rated Fuel Equivalent 2.3 l/100km Vehicle Fuel Equivalent 2.0 l/100km WLTP Ratings (TEH) Range 438 km Rated Consumption 241 Wh/km Vehicle Consumption 207 Wh/km CO2 Emissions 0 g/km Rated Fuel Equivalent 2.7 l/100km Vehicle Fuel Equivalent 2.3 l/100km | Real Energy Consumption Estimation between 142 - 275 Wh/km City - Cold Weather * 206 Wh/km Highway - Cold Weather * 275 Wh/km Combined - Cold Weather * 235 Wh/km City - Mild Weather * 142 Wh/km Highway - Mild Weather * 216 Wh/km Combined - Mild Weather * 176 Wh/km | Dimensions and Weight Length 4964 mm Width 1906 mm Width with mirrors 2103 mm Height 1495 mm Wheelbase 3120 mm Weight Unladen (EU) 2535 kg Gross Vehicle Weight (GVWR) 3095 kg Max. Payload 635 kg Cargo Volume 430 L Cargo Volume Max 895 L Cargo Volume Frunk 0 L Roof Load 100 kg Tow Hitch Possible Yes Towing Weight Unbraked 750 kg Towing Weight Braked 1700 kg Vertical Load Max No Data | Miscellaneous Seats 5 people Isofix No Data Turning Circle 11.8 m Platform DAIMLER EVA2 EV Dedicated Platform Yes Car Body Sedan Segment E - Executive Roof Rails No Heat pump (HP) Yes HP Standard Equipment Yes | 73.5 kWhUseable Battery | 350 km *Real Range | 210 Wh/km *Efficiency | Price United Kingdom Not Available The Netherlands €90,900 Germany €94,900 Available to Order United Kingdom Not Available The Netherlands Since June 2024 Germany Since June 2024
Mercedes-Benz EQE AMG 43 4MATIC | 6 | Performance Acceleration 0 - 100 km/h 4.2 sec Top Speed 210 km/h Electric Range * 450 km Total Power 350 kW (476 PS) Total Torque 858 Nm Drive AWD | Performance Acceleration 0 - 100 km/h 4.2 sec Top Speed 210 km/h Electric Range * 450 km Total Power 350 kW (476 PS) Total Torque 858 Nm Drive AWD | Battery Nominal Capacity * 100.0 kWh Battery Type Lithium-ion Number of Cells 360 Architecture 400 V Warranty Period 10 years Warranty Mileage 250,000 km Useable Capacity 90.6 kWh Cathode Material NCM811 Pack Configuration 90s4p Nominal Voltage 328 V Form Factor No Data Name / Reference No Data | Charging Home / Destination Charge Port Type 2 Port Location Right Side - Rear Charge Power 11 kW AC Charge Time (0->450 km) 9h45m Charge Speed 46 km/h Fast Charging Charge Port CCS Port Location Right Side - Rear Charge Power (max) 173 kW DC Charge Power (10-80%) 141 kW DC Charge Time (45->360 km) 28 min Charge Speed 670 km/h Autocharge Supported Yes Plug & Charge Plug & Charge Supported Yes Supported Protocol ISO 15118-2 | Bidirectional Charging (V2X / BPT) Vehicle-to-Load (V2L) V2L Supported No Max. Output Power - Exterior Outlet(s) - Interior Outlet(s) - Vehicle-to-Home (V2H) V2H via AC Supported No Max. Output Power - V2H via DC Supported No Max. Output Power - Vehicle-to-Grid (V2G) V2G via AC Supported No Max. Output Power - V2G via DC Supported No Max. Output Power - | Energy Consumption EVDB Real Range Range * 450 km Vehicle Consumption * 201 Wh/km CO2 Emissions 0 g/km Vehicle Fuel Equivalent * 2.3 l/100km WLTP Ratings (TEL) Range 506 km Rated Consumption 205 Wh/km Vehicle Consumption 179 Wh/km CO2 Emissions 0 g/km Rated Fuel Equivalent 2.3 l/100km Vehicle Fuel Equivalent 2.0 l/100km WLTP Ratings (TEH) Range 438 km Rated Consumption 241 Wh/km Vehicle Consumption 207 Wh/km CO2 Emissions 0 g/km Rated Fuel Equivalent 2.7 l/100km Vehicle Fuel Equivalent 2.3 l/100km | Real Energy Consumption Estimation between 142 - 275 Wh/km City - Cold Weather * 206 Wh/km Highway - Cold Weather * 275 Wh/km Combined - Cold Weather * 235 Wh/km City - Mild Weather * 142 Wh/km Highway - Mild Weather * 216 Wh/km Combined - Mild Weather * 176 Wh/km | Dimensions and Weight Length 4964 mm Width 1906 mm Width with mirrors 2103 mm Height 1495 mm Wheelbase 3120 mm Weight Unladen (EU) 2535 kg Gross Vehicle Weight (GVWR) 3095 kg Max. Payload 635 kg Cargo Volume 430 L Cargo Volume Max 895 L Cargo Volume Frunk 0 L Roof Load 100 kg Tow Hitch Possible Yes Towing Weight Unbraked 750 kg Towing Weight Braked 1700 kg Vertical Load Max No Data | Miscellaneous Seats 5 people Isofix No Data Turning Circle 11.8 m Platform DAIMLER EVA2 EV Dedicated Platform Yes Car Body Sedan Segment E - Executive Roof Rails No Heat pump (HP) Yes HP Standard Equipment Yes | 73.5 kWhUseable Battery | 350 km *Real Range | 210 Wh/km *Efficiency | Price United Kingdom Not Available The Netherlands €90,900 Germany €94,900 Available to Order United Kingdom Not Available The Netherlands Since June 2024 Germany Since June 2024 | Real Range Estimation between 250 - 500 km City - Cold Weather * 345 km Highway - Cold Weather * 250 km Combined - Cold Weather * 295 km City - Mild Weather * 500 km Highway - Mild Weather * 320 km Combined - Mild Weather * 395 km
Mercedes-Benz EQE AMG 43 4MATIC | 7 | Battery Nominal Capacity * 100.0 kWh Battery Type Lithium-ion Number of Cells 360 Architecture 400 V Warranty Period 10 years Warranty Mileage 250,000 km Useable Capacity 90.6 kWh Cathode Material NCM811 Pack Configuration 90s4p Nominal Voltage 328 V Form Factor No Data Name / Reference No Data | Battery Nominal Capacity * 100.0 kWh Battery Type Lithium-ion Number of Cells 360 Architecture 400 V Warranty Period 10 years Warranty Mileage 250,000 km Useable Capacity 90.6 kWh Cathode Material NCM811 Pack Configuration 90s4p Nominal Voltage 328 V Form Factor No Data Name / Reference No Data | Charging Home / Destination Charge Port Type 2 Port Location Right Side - Rear Charge Power 11 kW AC Charge Time (0->450 km) 9h45m Charge Speed 46 km/h Fast Charging Charge Port CCS Port Location Right Side - Rear Charge Power (max) 173 kW DC Charge Power (10-80%) 141 kW DC Charge Time (45->360 km) 28 min Charge Speed 670 km/h Autocharge Supported Yes Plug & Charge Plug & Charge Supported Yes Supported Protocol ISO 15118-2 | Bidirectional Charging (V2X / BPT) Vehicle-to-Load (V2L) V2L Supported No Max. Output Power - Exterior Outlet(s) - Interior Outlet(s) - Vehicle-to-Home (V2H) V2H via AC Supported No Max. Output Power - V2H via DC Supported No Max. Output Power - Vehicle-to-Grid (V2G) V2G via AC Supported No Max. Output Power - V2G via DC Supported No Max. Output Power - | Energy Consumption EVDB Real Range Range * 450 km Vehicle Consumption * 201 Wh/km CO2 Emissions 0 g/km Vehicle Fuel Equivalent * 2.3 l/100km WLTP Ratings (TEL) Range 506 km Rated Consumption 205 Wh/km Vehicle Consumption 179 Wh/km CO2 Emissions 0 g/km Rated Fuel Equivalent 2.3 l/100km Vehicle Fuel Equivalent 2.0 l/100km WLTP Ratings (TEH) Range 438 km Rated Consumption 241 Wh/km Vehicle Consumption 207 Wh/km CO2 Emissions 0 g/km Rated Fuel Equivalent 2.7 l/100km Vehicle Fuel Equivalent 2.3 l/100km | Real Energy Consumption Estimation between 142 - 275 Wh/km City - Cold Weather * 206 Wh/km Highway - Cold Weather * 275 Wh/km Combined - Cold Weather * 235 Wh/km City - Mild Weather * 142 Wh/km Highway - Mild Weather * 216 Wh/km Combined - Mild Weather * 176 Wh/km | Dimensions and Weight Length 4964 mm Width 1906 mm Width with mirrors 2103 mm Height 1495 mm Wheelbase 3120 mm Weight Unladen (EU) 2535 kg Gross Vehicle Weight (GVWR) 3095 kg Max. Payload 635 kg Cargo Volume 430 L Cargo Volume Max 895 L Cargo Volume Frunk 0 L Roof Load 100 kg Tow Hitch Possible Yes Towing Weight Unbraked 750 kg Towing Weight Braked 1700 kg Vertical Load Max No Data | Miscellaneous Seats 5 people Isofix No Data Turning Circle 11.8 m Platform DAIMLER EVA2 EV Dedicated Platform Yes Car Body Sedan Segment E - Executive Roof Rails No Heat pump (HP) Yes HP Standard Equipment Yes | 73.5 kWhUseable Battery | 350 km *Real Range | 210 Wh/km *Efficiency | Price United Kingdom Not Available The Netherlands €90,900 Germany €94,900 Available to Order United Kingdom Not Available The Netherlands Since June 2024 Germany Since June 2024 | Real Range Estimation between 250 - 500 km City - Cold Weather * 345 km Highway - Cold Weather * 250 km Combined - Cold Weather * 295 km City - Mild Weather * 500 km Highway - Mild Weather * 320 km Combined - Mild Weather * 395 km | Performance Acceleration 0 - 100 km/h 4.1 sec Top Speed 200 km/h Electric Range * 350 km Total Power 480 kW (653 PS) Total Torque 850 Nm Drive AWD
Mercedes-Benz EQE AMG 43 4MATIC | 8 | Charging Home / Destination Charge Port Type 2 Port Location Right Side - Rear Charge Power 11 kW AC Charge Time (0->450 km) 9h45m Charge Speed 46 km/h Fast Charging Charge Port CCS Port Location Right Side - Rear Charge Power (max) 173 kW DC Charge Power (10-80%) 141 kW DC Charge Time (45->360 km) 28 min Charge Speed 670 km/h Autocharge Supported Yes Plug & Charge Plug & Charge Supported Yes Supported Protocol ISO 15118-2 | Charging Home / Destination Charge Port Type 2 Port Location Right Side - Rear Charge Power 11 kW AC Charge Time (0->450 km) 9h45m Charge Speed 46 km/h Fast Charging Charge Port CCS Port Location Right Side - Rear Charge Power (max) 173 kW DC Charge Power (10-80%) 141 kW DC Charge Time (45->360 km) 28 min Charge Speed 670 km/h Autocharge Supported Yes Plug & Charge Plug & Charge Supported Yes Supported Protocol ISO 15118-2 | Bidirectional Charging (V2X / BPT) Vehicle-to-Load (V2L) V2L Supported No Max. Output Power - Exterior Outlet(s) - Interior Outlet(s) - Vehicle-to-Home (V2H) V2H via AC Supported No Max. Output Power - V2H via DC Supported No Max. Output Power - Vehicle-to-Grid (V2G) V2G via AC Supported No Max. Output Power - V2G via DC Supported No Max. Output Power - | Energy Consumption EVDB Real Range Range * 450 km Vehicle Consumption * 201 Wh/km CO2 Emissions 0 g/km Vehicle Fuel Equivalent * 2.3 l/100km WLTP Ratings (TEL) Range 506 km Rated Consumption 205 Wh/km Vehicle Consumption 179 Wh/km CO2 Emissions 0 g/km Rated Fuel Equivalent 2.3 l/100km Vehicle Fuel Equivalent 2.0 l/100km WLTP Ratings (TEH) Range 438 km Rated Consumption 241 Wh/km Vehicle Consumption 207 Wh/km CO2 Emissions 0 g/km Rated Fuel Equivalent 2.7 l/100km Vehicle Fuel Equivalent 2.3 l/100km | Real Energy Consumption Estimation between 142 - 275 Wh/km City - Cold Weather * 206 Wh/km Highway - Cold Weather * 275 Wh/km Combined - Cold Weather * 235 Wh/km City - Mild Weather * 142 Wh/km Highway - Mild Weather * 216 Wh/km Combined - Mild Weather * 176 Wh/km | Dimensions and Weight Length 4964 mm Width 1906 mm Width with mirrors 2103 mm Height 1495 mm Wheelbase 3120 mm Weight Unladen (EU) 2535 kg Gross Vehicle Weight (GVWR) 3095 kg Max. Payload 635 kg Cargo Volume 430 L Cargo Volume Max 895 L Cargo Volume Frunk 0 L Roof Load 100 kg Tow Hitch Possible Yes Towing Weight Unbraked 750 kg Towing Weight Braked 1700 kg Vertical Load Max No Data | Miscellaneous Seats 5 people Isofix No Data Turning Circle 11.8 m Platform DAIMLER EVA2 EV Dedicated Platform Yes Car Body Sedan Segment E - Executive Roof Rails No Heat pump (HP) Yes HP Standard Equipment Yes | 73.5 kWhUseable Battery | 350 km *Real Range | 210 Wh/km *Efficiency | Price United Kingdom Not Available The Netherlands €90,900 Germany €94,900 Available to Order United Kingdom Not Available The Netherlands Since June 2024 Germany Since June 2024 | Real Range Estimation between 250 - 500 km City - Cold Weather * 345 km Highway - Cold Weather * 250 km Combined - Cold Weather * 295 km City - Mild Weather * 500 km Highway - Mild Weather * 320 km Combined - Mild Weather * 395 km | Performance Acceleration 0 - 100 km/h 4.1 sec Top Speed 200 km/h Electric Range * 350 km Total Power 480 kW (653 PS) Total Torque 850 Nm Drive AWD | Battery Nominal Capacity 75.0 kWh Battery Type Lithium-ion Number of Cells 118 Architecture 400 V Warranty Period No Data Warranty Mileage No Data Useable Capacity 73.5 kWh Cathode Material LFP & NCM Pack Configuration 118s1p Nominal Voltage No Data Form Factor No Data Name / Reference No Data
Mercedes-Benz EQE AMG 43 4MATIC | 9 | Bidirectional Charging (V2X / BPT) Vehicle-to-Load (V2L) V2L Supported No Max. Output Power - Exterior Outlet(s) - Interior Outlet(s) - Vehicle-to-Home (V2H) V2H via AC Supported No Max. Output Power - V2H via DC Supported No Max. Output Power - Vehicle-to-Grid (V2G) V2G via AC Supported No Max. Output Power - V2G via DC Supported No Max. Output Power - | Bidirectional Charging (V2X / BPT) Vehicle-to-Load (V2L) V2L Supported No Max. Output Power - Exterior Outlet(s) - Interior Outlet(s) - Vehicle-to-Home (V2H) V2H via AC Supported No Max. Output Power - V2H via DC Supported No Max. Output Power - Vehicle-to-Grid (V2G) V2G via AC Supported No Max. Output Power - V2G via DC Supported No Max. Output Power - | Energy Consumption EVDB Real Range Range * 450 km Vehicle Consumption * 201 Wh/km CO2 Emissions 0 g/km Vehicle Fuel Equivalent * 2.3 l/100km WLTP Ratings (TEL) Range 506 km Rated Consumption 205 Wh/km Vehicle Consumption 179 Wh/km CO2 Emissions 0 g/km Rated Fuel Equivalent 2.3 l/100km Vehicle Fuel Equivalent 2.0 l/100km WLTP Ratings (TEH) Range 438 km Rated Consumption 241 Wh/km Vehicle Consumption 207 Wh/km CO2 Emissions 0 g/km Rated Fuel Equivalent 2.7 l/100km Vehicle Fuel Equivalent 2.3 l/100km | Real Energy Consumption Estimation between 142 - 275 Wh/km City - Cold Weather * 206 Wh/km Highway - Cold Weather * 275 Wh/km Combined - Cold Weather * 235 Wh/km City - Mild Weather * 142 Wh/km Highway - Mild Weather * 216 Wh/km Combined - Mild Weather * 176 Wh/km | Dimensions and Weight Length 4964 mm Width 1906 mm Width with mirrors 2103 mm Height 1495 mm Wheelbase 3120 mm Weight Unladen (EU) 2535 kg Gross Vehicle Weight (GVWR) 3095 kg Max. Payload 635 kg Cargo Volume 430 L Cargo Volume Max 895 L Cargo Volume Frunk 0 L Roof Load 100 kg Tow Hitch Possible Yes Towing Weight Unbraked 750 kg Towing Weight Braked 1700 kg Vertical Load Max No Data | Miscellaneous Seats 5 people Isofix No Data Turning Circle 11.8 m Platform DAIMLER EVA2 EV Dedicated Platform Yes Car Body Sedan Segment E - Executive Roof Rails No Heat pump (HP) Yes HP Standard Equipment Yes | 73.5 kWhUseable Battery | 350 km *Real Range | 210 Wh/km *Efficiency | Price United Kingdom Not Available The Netherlands €90,900 Germany €94,900 Available to Order United Kingdom Not Available The Netherlands Since June 2024 Germany Since June 2024 | Real Range Estimation between 250 - 500 km City - Cold Weather * 345 km Highway - Cold Weather * 250 km Combined - Cold Weather * 295 km City - Mild Weather * 500 km Highway - Mild Weather * 320 km Combined - Mild Weather * 395 km | Performance Acceleration 0 - 100 km/h 4.1 sec Top Speed 200 km/h Electric Range * 350 km Total Power 480 kW (653 PS) Total Torque 850 Nm Drive AWD | Battery Nominal Capacity 75.0 kWh Battery Type Lithium-ion Number of Cells 118 Architecture 400 V Warranty Period No Data Warranty Mileage No Data Useable Capacity 73.5 kWh Cathode Material LFP & NCM Pack Configuration 118s1p Nominal Voltage No Data Form Factor No Data Name / Reference No Data | Charging Home / Destination Charge Port Type 2 Port Location Right Side - Front Charge Power 11 kW AC Charge Time (0->350 km) 8 hours Charge Speed 45 km/h Fast Charging Charge Port CCS Port Location Right Side - Front Charge Power (max) 140 kW DC Charge Power (10-80%) 110 kW DC Charge Time (35->280 km) 30 min Charge Speed 490 km/h Autocharge Supported Yes Plug & Charge Plug & Charge Supported No Supported Protocol -
Mercedes-Benz EQE AMG 43 4MATIC | 10 | Energy Consumption EVDB Real Range Range * 450 km Vehicle Consumption * 201 Wh/km CO2 Emissions 0 g/km Vehicle Fuel Equivalent * 2.3 l/100km WLTP Ratings (TEL) Range 506 km Rated Consumption 205 Wh/km Vehicle Consumption 179 Wh/km CO2 Emissions 0 g/km Rated Fuel Equivalent 2.3 l/100km Vehicle Fuel Equivalent 2.0 l/100km WLTP Ratings (TEH) Range 438 km Rated Consumption 241 Wh/km Vehicle Consumption 207 Wh/km CO2 Emissions 0 g/km Rated Fuel Equivalent 2.7 l/100km Vehicle Fuel Equivalent 2.3 l/100km | Energy Consumption EVDB Real Range Range * 450 km Vehicle Consumption * 201 Wh/km CO2 Emissions 0 g/km Vehicle Fuel Equivalent * 2.3 l/100km WLTP Ratings (TEL) Range 506 km Rated Consumption 205 Wh/km Vehicle Consumption 179 Wh/km CO2 Emissions 0 g/km Rated Fuel Equivalent 2.3 l/100km Vehicle Fuel Equivalent 2.0 l/100km WLTP Ratings (TEH) Range 438 km Rated Consumption 241 Wh/km Vehicle Consumption 207 Wh/km CO2 Emissions 0 g/km Rated Fuel Equivalent 2.7 l/100km Vehicle Fuel Equivalent 2.3 l/100km | Real Energy Consumption Estimation between 142 - 275 Wh/km City - Cold Weather * 206 Wh/km Highway - Cold Weather * 275 Wh/km Combined - Cold Weather * 235 Wh/km City - Mild Weather * 142 Wh/km Highway - Mild Weather * 216 Wh/km Combined - Mild Weather * 176 Wh/km | Dimensions and Weight Length 4964 mm Width 1906 mm Width with mirrors 2103 mm Height 1495 mm Wheelbase 3120 mm Weight Unladen (EU) 2535 kg Gross Vehicle Weight (GVWR) 3095 kg Max. Payload 635 kg Cargo Volume 430 L Cargo Volume Max 895 L Cargo Volume Frunk 0 L Roof Load 100 kg Tow Hitch Possible Yes Towing Weight Unbraked 750 kg Towing Weight Braked 1700 kg Vertical Load Max No Data | Miscellaneous Seats 5 people Isofix No Data Turning Circle 11.8 m Platform DAIMLER EVA2 EV Dedicated Platform Yes Car Body Sedan Segment E - Executive Roof Rails No Heat pump (HP) Yes HP Standard Equipment Yes | 73.5 kWhUseable Battery | 350 km *Real Range | 210 Wh/km *Efficiency | Price United Kingdom Not Available The Netherlands €90,900 Germany €94,900 Available to Order United Kingdom Not Available The Netherlands Since June 2024 Germany Since June 2024 | Real Range Estimation between 250 - 500 km City - Cold Weather * 345 km Highway - Cold Weather * 250 km Combined - Cold Weather * 295 km City - Mild Weather * 500 km Highway - Mild Weather * 320 km Combined - Mild Weather * 395 km | Performance Acceleration 0 - 100 km/h 4.1 sec Top Speed 200 km/h Electric Range * 350 km Total Power 480 kW (653 PS) Total Torque 850 Nm Drive AWD | Battery Nominal Capacity 75.0 kWh Battery Type Lithium-ion Number of Cells 118 Architecture 400 V Warranty Period No Data Warranty Mileage No Data Useable Capacity 73.5 kWh Cathode Material LFP & NCM Pack Configuration 118s1p Nominal Voltage No Data Form Factor No Data Name / Reference No Data | Charging Home / Destination Charge Port Type 2 Port Location Right Side - Front Charge Power 11 kW AC Charge Time (0->350 km) 8 hours Charge Speed 45 km/h Fast Charging Charge Port CCS Port Location Right Side - Front Charge Power (max) 140 kW DC Charge Power (10-80%) 110 kW DC Charge Time (35->280 km) 30 min Charge Speed 490 km/h Autocharge Supported Yes Plug & Charge Plug & Charge Supported No Supported Protocol - | Bidirectional Charging (V2X / BPT) Vehicle-to-Load (V2L) V2L Supported No Max. Output Power - Exterior Outlet(s) - Interior Outlet(s) - Vehicle-to-Home (V2H) V2H via AC Supported No Max. Output Power - V2H via DC Supported No Max. Output Power - Vehicle-to-Grid (V2G) V2G via AC Supported No Max. Output Power - V2G via DC Supported No Max. Output Power -
Mercedes-Benz EQE AMG 43 4MATIC | 11 | Real Energy Consumption Estimation between 142 - 275 Wh/km City - Cold Weather * 206 Wh/km Highway - Cold Weather * 275 Wh/km Combined - Cold Weather * 235 Wh/km City - Mild Weather * 142 Wh/km Highway - Mild Weather * 216 Wh/km Combined - Mild Weather * 176 Wh/km | Real Energy Consumption Estimation between 142 - 275 Wh/km City - Cold Weather * 206 Wh/km Highway - Cold Weather * 275 Wh/km Combined - Cold Weather * 235 Wh/km City - Mild Weather * 142 Wh/km Highway - Mild Weather * 216 Wh/km Combined - Mild Weather * 176 Wh/km | Dimensions and Weight Length 4964 mm Width 1906 mm Width with mirrors 2103 mm Height 1495 mm Wheelbase 3120 mm Weight Unladen (EU) 2535 kg Gross Vehicle Weight (GVWR) 3095 kg Max. Payload 635 kg Cargo Volume 430 L Cargo Volume Max 895 L Cargo Volume Frunk 0 L Roof Load 100 kg Tow Hitch Possible Yes Towing Weight Unbraked 750 kg Towing Weight Braked 1700 kg Vertical Load Max No Data | Miscellaneous Seats 5 people Isofix No Data Turning Circle 11.8 m Platform DAIMLER EVA2 EV Dedicated Platform Yes Car Body Sedan Segment E - Executive Roof Rails No Heat pump (HP) Yes HP Standard Equipment Yes | 73.5 kWhUseable Battery | 350 km *Real Range | 210 Wh/km *Efficiency | Price United Kingdom Not Available The Netherlands €90,900 Germany €94,900 Available to Order United Kingdom Not Available The Netherlands Since June 2024 Germany Since June 2024 | Real Range Estimation between 250 - 500 km City - Cold Weather * 345 km Highway - Cold Weather * 250 km Combined - Cold Weather * 295 km City - Mild Weather * 500 km Highway - Mild Weather * 320 km Combined - Mild Weather * 395 km | Performance Acceleration 0 - 100 km/h 4.1 sec Top Speed 200 km/h Electric Range * 350 km Total Power 480 kW (653 PS) Total Torque 850 Nm Drive AWD | Battery Nominal Capacity 75.0 kWh Battery Type Lithium-ion Number of Cells 118 Architecture 400 V Warranty Period No Data Warranty Mileage No Data Useable Capacity 73.5 kWh Cathode Material LFP & NCM Pack Configuration 118s1p Nominal Voltage No Data Form Factor No Data Name / Reference No Data | Charging Home / Destination Charge Port Type 2 Port Location Right Side - Front Charge Power 11 kW AC Charge Time (0->350 km) 8 hours Charge Speed 45 km/h Fast Charging Charge Port CCS Port Location Right Side - Front Charge Power (max) 140 kW DC Charge Power (10-80%) 110 kW DC Charge Time (35->280 km) 30 min Charge Speed 490 km/h Autocharge Supported Yes Plug & Charge Plug & Charge Supported No Supported Protocol - | Bidirectional Charging (V2X / BPT) Vehicle-to-Load (V2L) V2L Supported No Max. Output Power - Exterior Outlet(s) - Interior Outlet(s) - Vehicle-to-Home (V2H) V2H via AC Supported No Max. Output Power - V2H via DC Supported No Max. Output Power - Vehicle-to-Grid (V2G) V2G via AC Supported No Max. Output Power - V2G via DC Supported No Max. Output Power - | Energy Consumption EVDB Real Range Range * 350 km Vehicle Consumption * 210 Wh/km CO2 Emissions 0 g/km Vehicle Fuel Equivalent * 2.4 l/100km WLTP Ratings (TEL) Range 390 km Rated Consumption 220 Wh/km Vehicle Consumption 188 Wh/km CO2 Emissions 0 g/km Rated Fuel Equivalent 2.5 l/100km Vehicle Fuel Equivalent 2.1 l/100km WLTP Ratings (TEH) Range 375 km Rated Consumption 231 Wh/km Vehicle Consumption 196 Wh/km CO2 Emissions 0 g/km Rated Fuel Equivalent 2.6 l/100km Vehicle Fuel Equivalent 2.2 l/100km
Mercedes-Benz EQE AMG 43 4MATIC | 12 | Dimensions and Weight Length 4964 mm Width 1906 mm Width with mirrors 2103 mm Height 1495 mm Wheelbase 3120 mm Weight Unladen (EU) 2535 kg Gross Vehicle Weight (GVWR) 3095 kg Max. Payload 635 kg Cargo Volume 430 L Cargo Volume Max 895 L Cargo Volume Frunk 0 L Roof Load 100 kg Tow Hitch Possible Yes Towing Weight Unbraked 750 kg Towing Weight Braked 1700 kg Vertical Load Max No Data | Dimensions and Weight Length 4964 mm Width 1906 mm Width with mirrors 2103 mm Height 1495 mm Wheelbase 3120 mm Weight Unladen (EU) 2535 kg Gross Vehicle Weight (GVWR) 3095 kg Max. Payload 635 kg Cargo Volume 430 L Cargo Volume Max 895 L Cargo Volume Frunk 0 L Roof Load 100 kg Tow Hitch Possible Yes Towing Weight Unbraked 750 kg Towing Weight Braked 1700 kg Vertical Load Max No Data | Miscellaneous Seats 5 people Isofix No Data Turning Circle 11.8 m Platform DAIMLER EVA2 EV Dedicated Platform Yes Car Body Sedan Segment E - Executive Roof Rails No Heat pump (HP) Yes HP Standard Equipment Yes | 73.5 kWhUseable Battery | 350 km *Real Range | 210 Wh/km *Efficiency | Price United Kingdom Not Available The Netherlands €90,900 Germany €94,900 Available to Order United Kingdom Not Available The Netherlands Since June 2024 Germany Since June 2024 | Real Range Estimation between 250 - 500 km City - Cold Weather * 345 km Highway - Cold Weather * 250 km Combined - Cold Weather * 295 km City - Mild Weather * 500 km Highway - Mild Weather * 320 km Combined - Mild Weather * 395 km | Performance Acceleration 0 - 100 km/h 4.1 sec Top Speed 200 km/h Electric Range * 350 km Total Power 480 kW (653 PS) Total Torque 850 Nm Drive AWD | Battery Nominal Capacity 75.0 kWh Battery Type Lithium-ion Number of Cells 118 Architecture 400 V Warranty Period No Data Warranty Mileage No Data Useable Capacity 73.5 kWh Cathode Material LFP & NCM Pack Configuration 118s1p Nominal Voltage No Data Form Factor No Data Name / Reference No Data | Charging Home / Destination Charge Port Type 2 Port Location Right Side - Front Charge Power 11 kW AC Charge Time (0->350 km) 8 hours Charge Speed 45 km/h Fast Charging Charge Port CCS Port Location Right Side - Front Charge Power (max) 140 kW DC Charge Power (10-80%) 110 kW DC Charge Time (35->280 km) 30 min Charge Speed 490 km/h Autocharge Supported Yes Plug & Charge Plug & Charge Supported No Supported Protocol - | Bidirectional Charging (V2X / BPT) Vehicle-to-Load (V2L) V2L Supported No Max. Output Power - Exterior Outlet(s) - Interior Outlet(s) - Vehicle-to-Home (V2H) V2H via AC Supported No Max. Output Power - V2H via DC Supported No Max. Output Power - Vehicle-to-Grid (V2G) V2G via AC Supported No Max. Output Power - V2G via DC Supported No Max. Output Power - | Energy Consumption EVDB Real Range Range * 350 km Vehicle Consumption * 210 Wh/km CO2 Emissions 0 g/km Vehicle Fuel Equivalent * 2.4 l/100km WLTP Ratings (TEL) Range 390 km Rated Consumption 220 Wh/km Vehicle Consumption 188 Wh/km CO2 Emissions 0 g/km Rated Fuel Equivalent 2.5 l/100km Vehicle Fuel Equivalent 2.1 l/100km WLTP Ratings (TEH) Range 375 km Rated Consumption 231 Wh/km Vehicle Consumption 196 Wh/km CO2 Emissions 0 g/km Rated Fuel Equivalent 2.6 l/100km Vehicle Fuel Equivalent 2.2 l/100km | Real Energy Consumption Estimation between 147 - 294 Wh/km City - Cold Weather * 213 Wh/km Highway - Cold Weather * 294 Wh/km Combined - Cold Weather * 249 Wh/km City - Mild Weather * 147 Wh/km Highway - Mild Weather * 230 Wh/km Combined - Mild Weather * 186 Wh/km
Mercedes-Benz EQE AMG 43 4MATIC | 13 | Miscellaneous Seats 5 people Isofix No Data Turning Circle 11.8 m Platform DAIMLER EVA2 EV Dedicated Platform Yes Car Body Sedan Segment E - Executive Roof Rails No Heat pump (HP) Yes HP Standard Equipment Yes | Miscellaneous Seats 5 people Isofix No Data Turning Circle 11.8 m Platform DAIMLER EVA2 EV Dedicated Platform Yes Car Body Sedan Segment E - Executive Roof Rails No Heat pump (HP) Yes HP Standard Equipment Yes | 73.5 kWhUseable Battery | 350 km *Real Range | 210 Wh/km *Efficiency | Price United Kingdom Not Available The Netherlands €90,900 Germany €94,900 Available to Order United Kingdom Not Available The Netherlands Since June 2024 Germany Since June 2024 | Real Range Estimation between 250 - 500 km City - Cold Weather * 345 km Highway - Cold Weather * 250 km Combined - Cold Weather * 295 km City - Mild Weather * 500 km Highway - Mild Weather * 320 km Combined - Mild Weather * 395 km | Performance Acceleration 0 - 100 km/h 4.1 sec Top Speed 200 km/h Electric Range * 350 km Total Power 480 kW (653 PS) Total Torque 850 Nm Drive AWD | Battery Nominal Capacity 75.0 kWh Battery Type Lithium-ion Number of Cells 118 Architecture 400 V Warranty Period No Data Warranty Mileage No Data Useable Capacity 73.5 kWh Cathode Material LFP & NCM Pack Configuration 118s1p Nominal Voltage No Data Form Factor No Data Name / Reference No Data | Charging Home / Destination Charge Port Type 2 Port Location Right Side - Front Charge Power 11 kW AC Charge Time (0->350 km) 8 hours Charge Speed 45 km/h Fast Charging Charge Port CCS Port Location Right Side - Front Charge Power (max) 140 kW DC Charge Power (10-80%) 110 kW DC Charge Time (35->280 km) 30 min Charge Speed 490 km/h Autocharge Supported Yes Plug & Charge Plug & Charge Supported No Supported Protocol - | Bidirectional Charging (V2X / BPT) Vehicle-to-Load (V2L) V2L Supported No Max. Output Power - Exterior Outlet(s) - Interior Outlet(s) - Vehicle-to-Home (V2H) V2H via AC Supported No Max. Output Power - V2H via DC Supported No Max. Output Power - Vehicle-to-Grid (V2G) V2G via AC Supported No Max. Output Power - V2G via DC Supported No Max. Output Power - | Energy Consumption EVDB Real Range Range * 350 km Vehicle Consumption * 210 Wh/km CO2 Emissions 0 g/km Vehicle Fuel Equivalent * 2.4 l/100km WLTP Ratings (TEL) Range 390 km Rated Consumption 220 Wh/km Vehicle Consumption 188 Wh/km CO2 Emissions 0 g/km Rated Fuel Equivalent 2.5 l/100km Vehicle Fuel Equivalent 2.1 l/100km WLTP Ratings (TEH) Range 375 km Rated Consumption 231 Wh/km Vehicle Consumption 196 Wh/km CO2 Emissions 0 g/km Rated Fuel Equivalent 2.6 l/100km Vehicle Fuel Equivalent 2.2 l/100km | Real Energy Consumption Estimation between 147 - 294 Wh/km City - Cold Weather * 213 Wh/km Highway - Cold Weather * 294 Wh/km Combined - Cold Weather * 249 Wh/km City - Mild Weather * 147 Wh/km Highway - Mild Weather * 230 Wh/km Combined - Mild Weather * 186 Wh/km | Dimensions and Weight Length 5099 mm Width 1989 mm Width with mirrors 2199 mm Height 1750 mm Wheelbase 3070 mm Weight Unladen (EU) 2538 kg Gross Vehicle Weight (GVWR) 3190 kg Max. Payload 727 kg Cargo Volume 265 L Cargo Volume Max 810 L Cargo Volume Frunk 0 L Roof Load 75 kg Tow Hitch Possible Yes Towing Weight Unbraked 750 kg Towing Weight Braked 2000 kg Vertical Load Max 100 kg
NIO EL8 Standard Range | 1 | 73.5 kWhUseable Battery | 73.5 kWhUseable Battery | 350 km *Real Range | 210 Wh/km *Efficiency | Price United Kingdom Not Available The Netherlands €90,900 Germany €94,900 Available to Order United Kingdom Not Available The Netherlands Since June 2024 Germany Since June 2024 | Real Range Estimation between 250 - 500 km City - Cold Weather * 345 km Highway - Cold Weather * 250 km Combined - Cold Weather * 295 km City - Mild Weather * 500 km Highway - Mild Weather * 320 km Combined - Mild Weather * 395 km | Performance Acceleration 0 - 100 km/h 4.1 sec Top Speed 200 km/h Electric Range * 350 km Total Power 480 kW (653 PS) Total Torque 850 Nm Drive AWD | Battery Nominal Capacity 75.0 kWh Battery Type Lithium-ion Number of Cells 118 Architecture 400 V Warranty Period No Data Warranty Mileage No Data Useable Capacity 73.5 kWh Cathode Material LFP & NCM Pack Configuration 118s1p Nominal Voltage No Data Form Factor No Data Name / Reference No Data | Charging Home / Destination Charge Port Type 2 Port Location Right Side - Front Charge Power 11 kW AC Charge Time (0->350 km) 8 hours Charge Speed 45 km/h Fast Charging Charge Port CCS Port Location Right Side - Front Charge Power (max) 140 kW DC Charge Power (10-80%) 110 kW DC Charge Time (35->280 km) 30 min Charge Speed 490 km/h Autocharge Supported Yes Plug & Charge Plug & Charge Supported No Supported Protocol - | Bidirectional Charging (V2X / BPT) Vehicle-to-Load (V2L) V2L Supported No Max. Output Power - Exterior Outlet(s) - Interior Outlet(s) - Vehicle-to-Home (V2H) V2H via AC Supported No Max. Output Power - V2H via DC Supported No Max. Output Power - Vehicle-to-Grid (V2G) V2G via AC Supported No Max. Output Power - V2G via DC Supported No Max. Output Power - | Energy Consumption EVDB Real Range Range * 350 km Vehicle Consumption * 210 Wh/km CO2 Emissions 0 g/km Vehicle Fuel Equivalent * 2.4 l/100km WLTP Ratings (TEL) Range 390 km Rated Consumption 220 Wh/km Vehicle Consumption 188 Wh/km CO2 Emissions 0 g/km Rated Fuel Equivalent 2.5 l/100km Vehicle Fuel Equivalent 2.1 l/100km WLTP Ratings (TEH) Range 375 km Rated Consumption 231 Wh/km Vehicle Consumption 196 Wh/km CO2 Emissions 0 g/km Rated Fuel Equivalent 2.6 l/100km Vehicle Fuel Equivalent 2.2 l/100km | Real Energy Consumption Estimation between 147 - 294 Wh/km City - Cold Weather * 213 Wh/km Highway - Cold Weather * 294 Wh/km Combined - Cold Weather * 249 Wh/km City - Mild Weather * 147 Wh/km Highway - Mild Weather * 230 Wh/km Combined - Mild Weather * 186 Wh/km | Dimensions and Weight Length 5099 mm Width 1989 mm Width with mirrors 2199 mm Height 1750 mm Wheelbase 3070 mm Weight Unladen (EU) 2538 kg Gross Vehicle Weight (GVWR) 3190 kg Max. Payload 727 kg Cargo Volume 265 L Cargo Volume Max 810 L Cargo Volume Frunk 0 L Roof Load 75 kg Tow Hitch Possible Yes Towing Weight Unbraked 750 kg Towing Weight Braked 2000 kg Vertical Load Max 100 kg | Miscellaneous Seats 6 people Isofix Yes, 4 seats Turning Circle 12.4 m Platform NIO NT2 EV Dedicated Platform Yes Car Body SUV Segment JF - Luxury Roof Rails Yes Heat pump (HP) Yes HP Standard Equipment Yes
NIO EL8 Standard Range | 2 | 350 km *Real Range | 350 km *Real Range | 210 Wh/km *Efficiency | Price United Kingdom Not Available The Netherlands €90,900 Germany €94,900 Available to Order United Kingdom Not Available The Netherlands Since June 2024 Germany Since June 2024 | Real Range Estimation between 250 - 500 km City - Cold Weather * 345 km Highway - Cold Weather * 250 km Combined - Cold Weather * 295 km City - Mild Weather * 500 km Highway - Mild Weather * 320 km Combined - Mild Weather * 395 km | Performance Acceleration 0 - 100 km/h 4.1 sec Top Speed 200 km/h Electric Range * 350 km Total Power 480 kW (653 PS) Total Torque 850 Nm Drive AWD | Battery Nominal Capacity 75.0 kWh Battery Type Lithium-ion Number of Cells 118 Architecture 400 V Warranty Period No Data Warranty Mileage No Data Useable Capacity 73.5 kWh Cathode Material LFP & NCM Pack Configuration 118s1p Nominal Voltage No Data Form Factor No Data Name / Reference No Data | Charging Home / Destination Charge Port Type 2 Port Location Right Side - Front Charge Power 11 kW AC Charge Time (0->350 km) 8 hours Charge Speed 45 km/h Fast Charging Charge Port CCS Port Location Right Side - Front Charge Power (max) 140 kW DC Charge Power (10-80%) 110 kW DC Charge Time (35->280 km) 30 min Charge Speed 490 km/h Autocharge Supported Yes Plug & Charge Plug & Charge Supported No Supported Protocol - | Bidirectional Charging (V2X / BPT) Vehicle-to-Load (V2L) V2L Supported No Max. Output Power - Exterior Outlet(s) - Interior Outlet(s) - Vehicle-to-Home (V2H) V2H via AC Supported No Max. Output Power - V2H via DC Supported No Max. Output Power - Vehicle-to-Grid (V2G) V2G via AC Supported No Max. Output Power - V2G via DC Supported No Max. Output Power - | Energy Consumption EVDB Real Range Range * 350 km Vehicle Consumption * 210 Wh/km CO2 Emissions 0 g/km Vehicle Fuel Equivalent * 2.4 l/100km WLTP Ratings (TEL) Range 390 km Rated Consumption 220 Wh/km Vehicle Consumption 188 Wh/km CO2 Emissions 0 g/km Rated Fuel Equivalent 2.5 l/100km Vehicle Fuel Equivalent 2.1 l/100km WLTP Ratings (TEH) Range 375 km Rated Consumption 231 Wh/km Vehicle Consumption 196 Wh/km CO2 Emissions 0 g/km Rated Fuel Equivalent 2.6 l/100km Vehicle Fuel Equivalent 2.2 l/100km | Real Energy Consumption Estimation between 147 - 294 Wh/km City - Cold Weather * 213 Wh/km Highway - Cold Weather * 294 Wh/km Combined - Cold Weather * 249 Wh/km City - Mild Weather * 147 Wh/km Highway - Mild Weather * 230 Wh/km Combined - Mild Weather * 186 Wh/km | Dimensions and Weight Length 5099 mm Width 1989 mm Width with mirrors 2199 mm Height 1750 mm Wheelbase 3070 mm Weight Unladen (EU) 2538 kg Gross Vehicle Weight (GVWR) 3190 kg Max. Payload 727 kg Cargo Volume 265 L Cargo Volume Max 810 L Cargo Volume Frunk 0 L Roof Load 75 kg Tow Hitch Possible Yes Towing Weight Unbraked 750 kg Towing Weight Braked 2000 kg Vertical Load Max 100 kg | Miscellaneous Seats 6 people Isofix Yes, 4 seats Turning Circle 12.4 m Platform NIO NT2 EV Dedicated Platform Yes Car Body SUV Segment JF - Luxury Roof Rails Yes Heat pump (HP) Yes HP Standard Equipment Yes | 73.5 kWhUseable Battery
NIO EL8 Standard Range | 3 | 210 Wh/km *Efficiency | 210 Wh/km *Efficiency | Price United Kingdom Not Available The Netherlands €90,900 Germany €94,900 Available to Order United Kingdom Not Available The Netherlands Since June 2024 Germany Since June 2024 | Real Range Estimation between 250 - 500 km City - Cold Weather * 345 km Highway - Cold Weather * 250 km Combined - Cold Weather * 295 km City - Mild Weather * 500 km Highway - Mild Weather * 320 km Combined - Mild Weather * 395 km | Performance Acceleration 0 - 100 km/h 4.1 sec Top Speed 200 km/h Electric Range * 350 km Total Power 480 kW (653 PS) Total Torque 850 Nm Drive AWD | Battery Nominal Capacity 75.0 kWh Battery Type Lithium-ion Number of Cells 118 Architecture 400 V Warranty Period No Data Warranty Mileage No Data Useable Capacity 73.5 kWh Cathode Material LFP & NCM Pack Configuration 118s1p Nominal Voltage No Data Form Factor No Data Name / Reference No Data | Charging Home / Destination Charge Port Type 2 Port Location Right Side - Front Charge Power 11 kW AC Charge Time (0->350 km) 8 hours Charge Speed 45 km/h Fast Charging Charge Port CCS Port Location Right Side - Front Charge Power (max) 140 kW DC Charge Power (10-80%) 110 kW DC Charge Time (35->280 km) 30 min Charge Speed 490 km/h Autocharge Supported Yes Plug & Charge Plug & Charge Supported No Supported Protocol - | Bidirectional Charging (V2X / BPT) Vehicle-to-Load (V2L) V2L Supported No Max. Output Power - Exterior Outlet(s) - Interior Outlet(s) - Vehicle-to-Home (V2H) V2H via AC Supported No Max. Output Power - V2H via DC Supported No Max. Output Power - Vehicle-to-Grid (V2G) V2G via AC Supported No Max. Output Power - V2G via DC Supported No Max. Output Power - | Energy Consumption EVDB Real Range Range * 350 km Vehicle Consumption * 210 Wh/km CO2 Emissions 0 g/km Vehicle Fuel Equivalent * 2.4 l/100km WLTP Ratings (TEL) Range 390 km Rated Consumption 220 Wh/km Vehicle Consumption 188 Wh/km CO2 Emissions 0 g/km Rated Fuel Equivalent 2.5 l/100km Vehicle Fuel Equivalent 2.1 l/100km WLTP Ratings (TEH) Range 375 km Rated Consumption 231 Wh/km Vehicle Consumption 196 Wh/km CO2 Emissions 0 g/km Rated Fuel Equivalent 2.6 l/100km Vehicle Fuel Equivalent 2.2 l/100km | Real Energy Consumption Estimation between 147 - 294 Wh/km City - Cold Weather * 213 Wh/km Highway - Cold Weather * 294 Wh/km Combined - Cold Weather * 249 Wh/km City - Mild Weather * 147 Wh/km Highway - Mild Weather * 230 Wh/km Combined - Mild Weather * 186 Wh/km | Dimensions and Weight Length 5099 mm Width 1989 mm Width with mirrors 2199 mm Height 1750 mm Wheelbase 3070 mm Weight Unladen (EU) 2538 kg Gross Vehicle Weight (GVWR) 3190 kg Max. Payload 727 kg Cargo Volume 265 L Cargo Volume Max 810 L Cargo Volume Frunk 0 L Roof Load 75 kg Tow Hitch Possible Yes Towing Weight Unbraked 750 kg Towing Weight Braked 2000 kg Vertical Load Max 100 kg | Miscellaneous Seats 6 people Isofix Yes, 4 seats Turning Circle 12.4 m Platform NIO NT2 EV Dedicated Platform Yes Car Body SUV Segment JF - Luxury Roof Rails Yes Heat pump (HP) Yes HP Standard Equipment Yes | 73.5 kWhUseable Battery | 365 km *Real Range
NIO EL8 Standard Range | 4 | Price United Kingdom Not Available The Netherlands €90,900 Germany €94,900 Available to Order United Kingdom Not Available The Netherlands Since June 2024 Germany Since June 2024 | Price United Kingdom Not Available The Netherlands €90,900 Germany €94,900 Available to Order United Kingdom Not Available The Netherlands Since June 2024 Germany Since June 2024 | Real Range Estimation between 250 - 500 km City - Cold Weather * 345 km Highway - Cold Weather * 250 km Combined - Cold Weather * 295 km City - Mild Weather * 500 km Highway - Mild Weather * 320 km Combined - Mild Weather * 395 km | Performance Acceleration 0 - 100 km/h 4.1 sec Top Speed 200 km/h Electric Range * 350 km Total Power 480 kW (653 PS) Total Torque 850 Nm Drive AWD | Battery Nominal Capacity 75.0 kWh Battery Type Lithium-ion Number of Cells 118 Architecture 400 V Warranty Period No Data Warranty Mileage No Data Useable Capacity 73.5 kWh Cathode Material LFP & NCM Pack Configuration 118s1p Nominal Voltage No Data Form Factor No Data Name / Reference No Data | Charging Home / Destination Charge Port Type 2 Port Location Right Side - Front Charge Power 11 kW AC Charge Time (0->350 km) 8 hours Charge Speed 45 km/h Fast Charging Charge Port CCS Port Location Right Side - Front Charge Power (max) 140 kW DC Charge Power (10-80%) 110 kW DC Charge Time (35->280 km) 30 min Charge Speed 490 km/h Autocharge Supported Yes Plug & Charge Plug & Charge Supported No Supported Protocol - | Bidirectional Charging (V2X / BPT) Vehicle-to-Load (V2L) V2L Supported No Max. Output Power - Exterior Outlet(s) - Interior Outlet(s) - Vehicle-to-Home (V2H) V2H via AC Supported No Max. Output Power - V2H via DC Supported No Max. Output Power - Vehicle-to-Grid (V2G) V2G via AC Supported No Max. Output Power - V2G via DC Supported No Max. Output Power - | Energy Consumption EVDB Real Range Range * 350 km Vehicle Consumption * 210 Wh/km CO2 Emissions 0 g/km Vehicle Fuel Equivalent * 2.4 l/100km WLTP Ratings (TEL) Range 390 km Rated Consumption 220 Wh/km Vehicle Consumption 188 Wh/km CO2 Emissions 0 g/km Rated Fuel Equivalent 2.5 l/100km Vehicle Fuel Equivalent 2.1 l/100km WLTP Ratings (TEH) Range 375 km Rated Consumption 231 Wh/km Vehicle Consumption 196 Wh/km CO2 Emissions 0 g/km Rated Fuel Equivalent 2.6 l/100km Vehicle Fuel Equivalent 2.2 l/100km | Real Energy Consumption Estimation between 147 - 294 Wh/km City - Cold Weather * 213 Wh/km Highway - Cold Weather * 294 Wh/km Combined - Cold Weather * 249 Wh/km City - Mild Weather * 147 Wh/km Highway - Mild Weather * 230 Wh/km Combined - Mild Weather * 186 Wh/km | Dimensions and Weight Length 5099 mm Width 1989 mm Width with mirrors 2199 mm Height 1750 mm Wheelbase 3070 mm Weight Unladen (EU) 2538 kg Gross Vehicle Weight (GVWR) 3190 kg Max. Payload 727 kg Cargo Volume 265 L Cargo Volume Max 810 L Cargo Volume Frunk 0 L Roof Load 75 kg Tow Hitch Possible Yes Towing Weight Unbraked 750 kg Towing Weight Braked 2000 kg Vertical Load Max 100 kg | Miscellaneous Seats 6 people Isofix Yes, 4 seats Turning Circle 12.4 m Platform NIO NT2 EV Dedicated Platform Yes Car Body SUV Segment JF - Luxury Roof Rails Yes Heat pump (HP) Yes HP Standard Equipment Yes | 73.5 kWhUseable Battery | 365 km *Real Range | 201 Wh/km *Efficiency
NIO EL8 Standard Range | 5 | Real Range Estimation between 250 - 500 km City - Cold Weather * 345 km Highway - Cold Weather * 250 km Combined - Cold Weather * 295 km City - Mild Weather * 500 km Highway - Mild Weather * 320 km Combined - Mild Weather * 395 km | Real Range Estimation between 250 - 500 km City - Cold Weather * 345 km Highway - Cold Weather * 250 km Combined - Cold Weather * 295 km City - Mild Weather * 500 km Highway - Mild Weather * 320 km Combined - Mild Weather * 395 km | Performance Acceleration 0 - 100 km/h 4.1 sec Top Speed 200 km/h Electric Range * 350 km Total Power 480 kW (653 PS) Total Torque 850 Nm Drive AWD | Battery Nominal Capacity 75.0 kWh Battery Type Lithium-ion Number of Cells 118 Architecture 400 V Warranty Period No Data Warranty Mileage No Data Useable Capacity 73.5 kWh Cathode Material LFP & NCM Pack Configuration 118s1p Nominal Voltage No Data Form Factor No Data Name / Reference No Data | Charging Home / Destination Charge Port Type 2 Port Location Right Side - Front Charge Power 11 kW AC Charge Time (0->350 km) 8 hours Charge Speed 45 km/h Fast Charging Charge Port CCS Port Location Right Side - Front Charge Power (max) 140 kW DC Charge Power (10-80%) 110 kW DC Charge Time (35->280 km) 30 min Charge Speed 490 km/h Autocharge Supported Yes Plug & Charge Plug & Charge Supported No Supported Protocol - | Bidirectional Charging (V2X / BPT) Vehicle-to-Load (V2L) V2L Supported No Max. Output Power - Exterior Outlet(s) - Interior Outlet(s) - Vehicle-to-Home (V2H) V2H via AC Supported No Max. Output Power - V2H via DC Supported No Max. Output Power - Vehicle-to-Grid (V2G) V2G via AC Supported No Max. Output Power - V2G via DC Supported No Max. Output Power - | Energy Consumption EVDB Real Range Range * 350 km Vehicle Consumption * 210 Wh/km CO2 Emissions 0 g/km Vehicle Fuel Equivalent * 2.4 l/100km WLTP Ratings (TEL) Range 390 km Rated Consumption 220 Wh/km Vehicle Consumption 188 Wh/km CO2 Emissions 0 g/km Rated Fuel Equivalent 2.5 l/100km Vehicle Fuel Equivalent 2.1 l/100km WLTP Ratings (TEH) Range 375 km Rated Consumption 231 Wh/km Vehicle Consumption 196 Wh/km CO2 Emissions 0 g/km Rated Fuel Equivalent 2.6 l/100km Vehicle Fuel Equivalent 2.2 l/100km | Real Energy Consumption Estimation between 147 - 294 Wh/km City - Cold Weather * 213 Wh/km Highway - Cold Weather * 294 Wh/km Combined - Cold Weather * 249 Wh/km City - Mild Weather * 147 Wh/km Highway - Mild Weather * 230 Wh/km Combined - Mild Weather * 186 Wh/km | Dimensions and Weight Length 5099 mm Width 1989 mm Width with mirrors 2199 mm Height 1750 mm Wheelbase 3070 mm Weight Unladen (EU) 2538 kg Gross Vehicle Weight (GVWR) 3190 kg Max. Payload 727 kg Cargo Volume 265 L Cargo Volume Max 810 L Cargo Volume Frunk 0 L Roof Load 75 kg Tow Hitch Possible Yes Towing Weight Unbraked 750 kg Towing Weight Braked 2000 kg Vertical Load Max 100 kg | Miscellaneous Seats 6 people Isofix Yes, 4 seats Turning Circle 12.4 m Platform NIO NT2 EV Dedicated Platform Yes Car Body SUV Segment JF - Luxury Roof Rails Yes Heat pump (HP) Yes HP Standard Equipment Yes | 73.5 kWhUseable Battery | 365 km *Real Range | 201 Wh/km *Efficiency | Price United Kingdom Not Available The Netherlands €67,900 Germany €65,500 Available to Order United Kingdom Not Available The Netherlands Since July 2023 Germany Since August 2023
NIO EL8 Standard Range | 6 | Performance Acceleration 0 - 100 km/h 4.1 sec Top Speed 200 km/h Electric Range * 350 km Total Power 480 kW (653 PS) Total Torque 850 Nm Drive AWD | Performance Acceleration 0 - 100 km/h 4.1 sec Top Speed 200 km/h Electric Range * 350 km Total Power 480 kW (653 PS) Total Torque 850 Nm Drive AWD | Battery Nominal Capacity 75.0 kWh Battery Type Lithium-ion Number of Cells 118 Architecture 400 V Warranty Period No Data Warranty Mileage No Data Useable Capacity 73.5 kWh Cathode Material LFP & NCM Pack Configuration 118s1p Nominal Voltage No Data Form Factor No Data Name / Reference No Data | Charging Home / Destination Charge Port Type 2 Port Location Right Side - Front Charge Power 11 kW AC Charge Time (0->350 km) 8 hours Charge Speed 45 km/h Fast Charging Charge Port CCS Port Location Right Side - Front Charge Power (max) 140 kW DC Charge Power (10-80%) 110 kW DC Charge Time (35->280 km) 30 min Charge Speed 490 km/h Autocharge Supported Yes Plug & Charge Plug & Charge Supported No Supported Protocol - | Bidirectional Charging (V2X / BPT) Vehicle-to-Load (V2L) V2L Supported No Max. Output Power - Exterior Outlet(s) - Interior Outlet(s) - Vehicle-to-Home (V2H) V2H via AC Supported No Max. Output Power - V2H via DC Supported No Max. Output Power - Vehicle-to-Grid (V2G) V2G via AC Supported No Max. Output Power - V2G via DC Supported No Max. Output Power - | Energy Consumption EVDB Real Range Range * 350 km Vehicle Consumption * 210 Wh/km CO2 Emissions 0 g/km Vehicle Fuel Equivalent * 2.4 l/100km WLTP Ratings (TEL) Range 390 km Rated Consumption 220 Wh/km Vehicle Consumption 188 Wh/km CO2 Emissions 0 g/km Rated Fuel Equivalent 2.5 l/100km Vehicle Fuel Equivalent 2.1 l/100km WLTP Ratings (TEH) Range 375 km Rated Consumption 231 Wh/km Vehicle Consumption 196 Wh/km CO2 Emissions 0 g/km Rated Fuel Equivalent 2.6 l/100km Vehicle Fuel Equivalent 2.2 l/100km | Real Energy Consumption Estimation between 147 - 294 Wh/km City - Cold Weather * 213 Wh/km Highway - Cold Weather * 294 Wh/km Combined - Cold Weather * 249 Wh/km City - Mild Weather * 147 Wh/km Highway - Mild Weather * 230 Wh/km Combined - Mild Weather * 186 Wh/km | Dimensions and Weight Length 5099 mm Width 1989 mm Width with mirrors 2199 mm Height 1750 mm Wheelbase 3070 mm Weight Unladen (EU) 2538 kg Gross Vehicle Weight (GVWR) 3190 kg Max. Payload 727 kg Cargo Volume 265 L Cargo Volume Max 810 L Cargo Volume Frunk 0 L Roof Load 75 kg Tow Hitch Possible Yes Towing Weight Unbraked 750 kg Towing Weight Braked 2000 kg Vertical Load Max 100 kg | Miscellaneous Seats 6 people Isofix Yes, 4 seats Turning Circle 12.4 m Platform NIO NT2 EV Dedicated Platform Yes Car Body SUV Segment JF - Luxury Roof Rails Yes Heat pump (HP) Yes HP Standard Equipment Yes | 73.5 kWhUseable Battery | 365 km *Real Range | 201 Wh/km *Efficiency | Price United Kingdom Not Available The Netherlands €67,900 Germany €65,500 Available to Order United Kingdom Not Available The Netherlands Since July 2023 Germany Since August 2023 | Real Range Estimation between 260 - 525 km City - Cold Weather * 360 km Highway - Cold Weather * 260 km Combined - Cold Weather * 310 km City - Mild Weather * 525 km Highway - Mild Weather * 335 km Combined - Mild Weather * 415 km
NIO EL8 Standard Range | 7 | Battery Nominal Capacity 75.0 kWh Battery Type Lithium-ion Number of Cells 118 Architecture 400 V Warranty Period No Data Warranty Mileage No Data Useable Capacity 73.5 kWh Cathode Material LFP & NCM Pack Configuration 118s1p Nominal Voltage No Data Form Factor No Data Name / Reference No Data | Battery Nominal Capacity 75.0 kWh Battery Type Lithium-ion Number of Cells 118 Architecture 400 V Warranty Period No Data Warranty Mileage No Data Useable Capacity 73.5 kWh Cathode Material LFP & NCM Pack Configuration 118s1p Nominal Voltage No Data Form Factor No Data Name / Reference No Data | Charging Home / Destination Charge Port Type 2 Port Location Right Side - Front Charge Power 11 kW AC Charge Time (0->350 km) 8 hours Charge Speed 45 km/h Fast Charging Charge Port CCS Port Location Right Side - Front Charge Power (max) 140 kW DC Charge Power (10-80%) 110 kW DC Charge Time (35->280 km) 30 min Charge Speed 490 km/h Autocharge Supported Yes Plug & Charge Plug & Charge Supported No Supported Protocol - | Bidirectional Charging (V2X / BPT) Vehicle-to-Load (V2L) V2L Supported No Max. Output Power - Exterior Outlet(s) - Interior Outlet(s) - Vehicle-to-Home (V2H) V2H via AC Supported No Max. Output Power - V2H via DC Supported No Max. Output Power - Vehicle-to-Grid (V2G) V2G via AC Supported No Max. Output Power - V2G via DC Supported No Max. Output Power - | Energy Consumption EVDB Real Range Range * 350 km Vehicle Consumption * 210 Wh/km CO2 Emissions 0 g/km Vehicle Fuel Equivalent * 2.4 l/100km WLTP Ratings (TEL) Range 390 km Rated Consumption 220 Wh/km Vehicle Consumption 188 Wh/km CO2 Emissions 0 g/km Rated Fuel Equivalent 2.5 l/100km Vehicle Fuel Equivalent 2.1 l/100km WLTP Ratings (TEH) Range 375 km Rated Consumption 231 Wh/km Vehicle Consumption 196 Wh/km CO2 Emissions 0 g/km Rated Fuel Equivalent 2.6 l/100km Vehicle Fuel Equivalent 2.2 l/100km | Real Energy Consumption Estimation between 147 - 294 Wh/km City - Cold Weather * 213 Wh/km Highway - Cold Weather * 294 Wh/km Combined - Cold Weather * 249 Wh/km City - Mild Weather * 147 Wh/km Highway - Mild Weather * 230 Wh/km Combined - Mild Weather * 186 Wh/km | Dimensions and Weight Length 5099 mm Width 1989 mm Width with mirrors 2199 mm Height 1750 mm Wheelbase 3070 mm Weight Unladen (EU) 2538 kg Gross Vehicle Weight (GVWR) 3190 kg Max. Payload 727 kg Cargo Volume 265 L Cargo Volume Max 810 L Cargo Volume Frunk 0 L Roof Load 75 kg Tow Hitch Possible Yes Towing Weight Unbraked 750 kg Towing Weight Braked 2000 kg Vertical Load Max 100 kg | Miscellaneous Seats 6 people Isofix Yes, 4 seats Turning Circle 12.4 m Platform NIO NT2 EV Dedicated Platform Yes Car Body SUV Segment JF - Luxury Roof Rails Yes Heat pump (HP) Yes HP Standard Equipment Yes | 73.5 kWhUseable Battery | 365 km *Real Range | 201 Wh/km *Efficiency | Price United Kingdom Not Available The Netherlands €67,900 Germany €65,500 Available to Order United Kingdom Not Available The Netherlands Since July 2023 Germany Since August 2023 | Real Range Estimation between 260 - 525 km City - Cold Weather * 360 km Highway - Cold Weather * 260 km Combined - Cold Weather * 310 km City - Mild Weather * 525 km Highway - Mild Weather * 335 km Combined - Mild Weather * 415 km | Performance Acceleration 0 - 100 km/h 4.5 sec Top Speed 200 km/h Electric Range * 365 km Total Power 360 kW (489 PS) Total Torque 700 Nm Drive AWD
NIO EL8 Standard Range | 8 | Charging Home / Destination Charge Port Type 2 Port Location Right Side - Front Charge Power 11 kW AC Charge Time (0->350 km) 8 hours Charge Speed 45 km/h Fast Charging Charge Port CCS Port Location Right Side - Front Charge Power (max) 140 kW DC Charge Power (10-80%) 110 kW DC Charge Time (35->280 km) 30 min Charge Speed 490 km/h Autocharge Supported Yes Plug & Charge Plug & Charge Supported No Supported Protocol - | Charging Home / Destination Charge Port Type 2 Port Location Right Side - Front Charge Power 11 kW AC Charge Time (0->350 km) 8 hours Charge Speed 45 km/h Fast Charging Charge Port CCS Port Location Right Side - Front Charge Power (max) 140 kW DC Charge Power (10-80%) 110 kW DC Charge Time (35->280 km) 30 min Charge Speed 490 km/h Autocharge Supported Yes Plug & Charge Plug & Charge Supported No Supported Protocol - | Bidirectional Charging (V2X / BPT) Vehicle-to-Load (V2L) V2L Supported No Max. Output Power - Exterior Outlet(s) - Interior Outlet(s) - Vehicle-to-Home (V2H) V2H via AC Supported No Max. Output Power - V2H via DC Supported No Max. Output Power - Vehicle-to-Grid (V2G) V2G via AC Supported No Max. Output Power - V2G via DC Supported No Max. Output Power - | Energy Consumption EVDB Real Range Range * 350 km Vehicle Consumption * 210 Wh/km CO2 Emissions 0 g/km Vehicle Fuel Equivalent * 2.4 l/100km WLTP Ratings (TEL) Range 390 km Rated Consumption 220 Wh/km Vehicle Consumption 188 Wh/km CO2 Emissions 0 g/km Rated Fuel Equivalent 2.5 l/100km Vehicle Fuel Equivalent 2.1 l/100km WLTP Ratings (TEH) Range 375 km Rated Consumption 231 Wh/km Vehicle Consumption 196 Wh/km CO2 Emissions 0 g/km Rated Fuel Equivalent 2.6 l/100km Vehicle Fuel Equivalent 2.2 l/100km | Real Energy Consumption Estimation between 147 - 294 Wh/km City - Cold Weather * 213 Wh/km Highway - Cold Weather * 294 Wh/km Combined - Cold Weather * 249 Wh/km City - Mild Weather * 147 Wh/km Highway - Mild Weather * 230 Wh/km Combined - Mild Weather * 186 Wh/km | Dimensions and Weight Length 5099 mm Width 1989 mm Width with mirrors 2199 mm Height 1750 mm Wheelbase 3070 mm Weight Unladen (EU) 2538 kg Gross Vehicle Weight (GVWR) 3190 kg Max. Payload 727 kg Cargo Volume 265 L Cargo Volume Max 810 L Cargo Volume Frunk 0 L Roof Load 75 kg Tow Hitch Possible Yes Towing Weight Unbraked 750 kg Towing Weight Braked 2000 kg Vertical Load Max 100 kg | Miscellaneous Seats 6 people Isofix Yes, 4 seats Turning Circle 12.4 m Platform NIO NT2 EV Dedicated Platform Yes Car Body SUV Segment JF - Luxury Roof Rails Yes Heat pump (HP) Yes HP Standard Equipment Yes | 73.5 kWhUseable Battery | 365 km *Real Range | 201 Wh/km *Efficiency | Price United Kingdom Not Available The Netherlands €67,900 Germany €65,500 Available to Order United Kingdom Not Available The Netherlands Since July 2023 Germany Since August 2023 | Real Range Estimation between 260 - 525 km City - Cold Weather * 360 km Highway - Cold Weather * 260 km Combined - Cold Weather * 310 km City - Mild Weather * 525 km Highway - Mild Weather * 335 km Combined - Mild Weather * 415 km | Performance Acceleration 0 - 100 km/h 4.5 sec Top Speed 200 km/h Electric Range * 365 km Total Power 360 kW (489 PS) Total Torque 700 Nm Drive AWD | Battery Nominal Capacity 75.0 kWh Battery Type Lithium-ion Number of Cells 118 Architecture 400 V Warranty Period No Data Warranty Mileage No Data Useable Capacity 73.5 kWh Cathode Material LFP & NCM Pack Configuration 118s1p Nominal Voltage No Data Form Factor No Data Name / Reference No Data
NIO EL8 Standard Range | 9 | Bidirectional Charging (V2X / BPT) Vehicle-to-Load (V2L) V2L Supported No Max. Output Power - Exterior Outlet(s) - Interior Outlet(s) - Vehicle-to-Home (V2H) V2H via AC Supported No Max. Output Power - V2H via DC Supported No Max. Output Power - Vehicle-to-Grid (V2G) V2G via AC Supported No Max. Output Power - V2G via DC Supported No Max. Output Power - | Bidirectional Charging (V2X / BPT) Vehicle-to-Load (V2L) V2L Supported No Max. Output Power - Exterior Outlet(s) - Interior Outlet(s) - Vehicle-to-Home (V2H) V2H via AC Supported No Max. Output Power - V2H via DC Supported No Max. Output Power - Vehicle-to-Grid (V2G) V2G via AC Supported No Max. Output Power - V2G via DC Supported No Max. Output Power - | Energy Consumption EVDB Real Range Range * 350 km Vehicle Consumption * 210 Wh/km CO2 Emissions 0 g/km Vehicle Fuel Equivalent * 2.4 l/100km WLTP Ratings (TEL) Range 390 km Rated Consumption 220 Wh/km Vehicle Consumption 188 Wh/km CO2 Emissions 0 g/km Rated Fuel Equivalent 2.5 l/100km Vehicle Fuel Equivalent 2.1 l/100km WLTP Ratings (TEH) Range 375 km Rated Consumption 231 Wh/km Vehicle Consumption 196 Wh/km CO2 Emissions 0 g/km Rated Fuel Equivalent 2.6 l/100km Vehicle Fuel Equivalent 2.2 l/100km | Real Energy Consumption Estimation between 147 - 294 Wh/km City - Cold Weather * 213 Wh/km Highway - Cold Weather * 294 Wh/km Combined - Cold Weather * 249 Wh/km City - Mild Weather * 147 Wh/km Highway - Mild Weather * 230 Wh/km Combined - Mild Weather * 186 Wh/km | Dimensions and Weight Length 5099 mm Width 1989 mm Width with mirrors 2199 mm Height 1750 mm Wheelbase 3070 mm Weight Unladen (EU) 2538 kg Gross Vehicle Weight (GVWR) 3190 kg Max. Payload 727 kg Cargo Volume 265 L Cargo Volume Max 810 L Cargo Volume Frunk 0 L Roof Load 75 kg Tow Hitch Possible Yes Towing Weight Unbraked 750 kg Towing Weight Braked 2000 kg Vertical Load Max 100 kg | Miscellaneous Seats 6 people Isofix Yes, 4 seats Turning Circle 12.4 m Platform NIO NT2 EV Dedicated Platform Yes Car Body SUV Segment JF - Luxury Roof Rails Yes Heat pump (HP) Yes HP Standard Equipment Yes | 73.5 kWhUseable Battery | 365 km *Real Range | 201 Wh/km *Efficiency | Price United Kingdom Not Available The Netherlands €67,900 Germany €65,500 Available to Order United Kingdom Not Available The Netherlands Since July 2023 Germany Since August 2023 | Real Range Estimation between 260 - 525 km City - Cold Weather * 360 km Highway - Cold Weather * 260 km Combined - Cold Weather * 310 km City - Mild Weather * 525 km Highway - Mild Weather * 335 km Combined - Mild Weather * 415 km | Performance Acceleration 0 - 100 km/h 4.5 sec Top Speed 200 km/h Electric Range * 365 km Total Power 360 kW (489 PS) Total Torque 700 Nm Drive AWD | Battery Nominal Capacity 75.0 kWh Battery Type Lithium-ion Number of Cells 118 Architecture 400 V Warranty Period No Data Warranty Mileage No Data Useable Capacity 73.5 kWh Cathode Material LFP & NCM Pack Configuration 118s1p Nominal Voltage No Data Form Factor No Data Name / Reference No Data | Charging Home / Destination Charge Port Type 2 Port Location Left Side - Rear Charge Power 11 kW AC Charge Time (0->365 km) 8 hours Charge Speed 46 km/h Fast Charging Charge Port CCS Port Location Left Side - Rear Charge Power (max) 140 kW DC Charge Power (10-80%) 110 kW DC Charge Time (36->292 km) 30 min Charge Speed 510 km/h Autocharge Supported Yes Plug & Charge Plug & Charge Supported No Supported Protocol -
NIO EL8 Standard Range | 10 | Energy Consumption EVDB Real Range Range * 350 km Vehicle Consumption * 210 Wh/km CO2 Emissions 0 g/km Vehicle Fuel Equivalent * 2.4 l/100km WLTP Ratings (TEL) Range 390 km Rated Consumption 220 Wh/km Vehicle Consumption 188 Wh/km CO2 Emissions 0 g/km Rated Fuel Equivalent 2.5 l/100km Vehicle Fuel Equivalent 2.1 l/100km WLTP Ratings (TEH) Range 375 km Rated Consumption 231 Wh/km Vehicle Consumption 196 Wh/km CO2 Emissions 0 g/km Rated Fuel Equivalent 2.6 l/100km Vehicle Fuel Equivalent 2.2 l/100km | Energy Consumption EVDB Real Range Range * 350 km Vehicle Consumption * 210 Wh/km CO2 Emissions 0 g/km Vehicle Fuel Equivalent * 2.4 l/100km WLTP Ratings (TEL) Range 390 km Rated Consumption 220 Wh/km Vehicle Consumption 188 Wh/km CO2 Emissions 0 g/km Rated Fuel Equivalent 2.5 l/100km Vehicle Fuel Equivalent 2.1 l/100km WLTP Ratings (TEH) Range 375 km Rated Consumption 231 Wh/km Vehicle Consumption 196 Wh/km CO2 Emissions 0 g/km Rated Fuel Equivalent 2.6 l/100km Vehicle Fuel Equivalent 2.2 l/100km | Real Energy Consumption Estimation between 147 - 294 Wh/km City - Cold Weather * 213 Wh/km Highway - Cold Weather * 294 Wh/km Combined - Cold Weather * 249 Wh/km City - Mild Weather * 147 Wh/km Highway - Mild Weather * 230 Wh/km Combined - Mild Weather * 186 Wh/km | Dimensions and Weight Length 5099 mm Width 1989 mm Width with mirrors 2199 mm Height 1750 mm Wheelbase 3070 mm Weight Unladen (EU) 2538 kg Gross Vehicle Weight (GVWR) 3190 kg Max. Payload 727 kg Cargo Volume 265 L Cargo Volume Max 810 L Cargo Volume Frunk 0 L Roof Load 75 kg Tow Hitch Possible Yes Towing Weight Unbraked 750 kg Towing Weight Braked 2000 kg Vertical Load Max 100 kg | Miscellaneous Seats 6 people Isofix Yes, 4 seats Turning Circle 12.4 m Platform NIO NT2 EV Dedicated Platform Yes Car Body SUV Segment JF - Luxury Roof Rails Yes Heat pump (HP) Yes HP Standard Equipment Yes | 73.5 kWhUseable Battery | 365 km *Real Range | 201 Wh/km *Efficiency | Price United Kingdom Not Available The Netherlands €67,900 Germany €65,500 Available to Order United Kingdom Not Available The Netherlands Since July 2023 Germany Since August 2023 | Real Range Estimation between 260 - 525 km City - Cold Weather * 360 km Highway - Cold Weather * 260 km Combined - Cold Weather * 310 km City - Mild Weather * 525 km Highway - Mild Weather * 335 km Combined - Mild Weather * 415 km | Performance Acceleration 0 - 100 km/h 4.5 sec Top Speed 200 km/h Electric Range * 365 km Total Power 360 kW (489 PS) Total Torque 700 Nm Drive AWD | Battery Nominal Capacity 75.0 kWh Battery Type Lithium-ion Number of Cells 118 Architecture 400 V Warranty Period No Data Warranty Mileage No Data Useable Capacity 73.5 kWh Cathode Material LFP & NCM Pack Configuration 118s1p Nominal Voltage No Data Form Factor No Data Name / Reference No Data | Charging Home / Destination Charge Port Type 2 Port Location Left Side - Rear Charge Power 11 kW AC Charge Time (0->365 km) 8 hours Charge Speed 46 km/h Fast Charging Charge Port CCS Port Location Left Side - Rear Charge Power (max) 140 kW DC Charge Power (10-80%) 110 kW DC Charge Time (36->292 km) 30 min Charge Speed 510 km/h Autocharge Supported Yes Plug & Charge Plug & Charge Supported No Supported Protocol - | Bidirectional Charging (V2X / BPT) Vehicle-to-Load (V2L) V2L Supported No Max. Output Power - Exterior Outlet(s) - Interior Outlet(s) - Vehicle-to-Home (V2H) V2H via AC Supported No Max. Output Power - V2H via DC Supported No Max. Output Power - Vehicle-to-Grid (V2G) V2G via AC Supported No Max. Output Power - V2G via DC Supported No Max. Output Power -
NIO EL8 Standard Range | 11 | Real Energy Consumption Estimation between 147 - 294 Wh/km City - Cold Weather * 213 Wh/km Highway - Cold Weather * 294 Wh/km Combined - Cold Weather * 249 Wh/km City - Mild Weather * 147 Wh/km Highway - Mild Weather * 230 Wh/km Combined - Mild Weather * 186 Wh/km | Real Energy Consumption Estimation between 147 - 294 Wh/km City - Cold Weather * 213 Wh/km Highway - Cold Weather * 294 Wh/km Combined - Cold Weather * 249 Wh/km City - Mild Weather * 147 Wh/km Highway - Mild Weather * 230 Wh/km Combined - Mild Weather * 186 Wh/km | Dimensions and Weight Length 5099 mm Width 1989 mm Width with mirrors 2199 mm Height 1750 mm Wheelbase 3070 mm Weight Unladen (EU) 2538 kg Gross Vehicle Weight (GVWR) 3190 kg Max. Payload 727 kg Cargo Volume 265 L Cargo Volume Max 810 L Cargo Volume Frunk 0 L Roof Load 75 kg Tow Hitch Possible Yes Towing Weight Unbraked 750 kg Towing Weight Braked 2000 kg Vertical Load Max 100 kg | Miscellaneous Seats 6 people Isofix Yes, 4 seats Turning Circle 12.4 m Platform NIO NT2 EV Dedicated Platform Yes Car Body SUV Segment JF - Luxury Roof Rails Yes Heat pump (HP) Yes HP Standard Equipment Yes | 73.5 kWhUseable Battery | 365 km *Real Range | 201 Wh/km *Efficiency | Price United Kingdom Not Available The Netherlands €67,900 Germany €65,500 Available to Order United Kingdom Not Available The Netherlands Since July 2023 Germany Since August 2023 | Real Range Estimation between 260 - 525 km City - Cold Weather * 360 km Highway - Cold Weather * 260 km Combined - Cold Weather * 310 km City - Mild Weather * 525 km Highway - Mild Weather * 335 km Combined - Mild Weather * 415 km | Performance Acceleration 0 - 100 km/h 4.5 sec Top Speed 200 km/h Electric Range * 365 km Total Power 360 kW (489 PS) Total Torque 700 Nm Drive AWD | Battery Nominal Capacity 75.0 kWh Battery Type Lithium-ion Number of Cells 118 Architecture 400 V Warranty Period No Data Warranty Mileage No Data Useable Capacity 73.5 kWh Cathode Material LFP & NCM Pack Configuration 118s1p Nominal Voltage No Data Form Factor No Data Name / Reference No Data | Charging Home / Destination Charge Port Type 2 Port Location Left Side - Rear Charge Power 11 kW AC Charge Time (0->365 km) 8 hours Charge Speed 46 km/h Fast Charging Charge Port CCS Port Location Left Side - Rear Charge Power (max) 140 kW DC Charge Power (10-80%) 110 kW DC Charge Time (36->292 km) 30 min Charge Speed 510 km/h Autocharge Supported Yes Plug & Charge Plug & Charge Supported No Supported Protocol - | Bidirectional Charging (V2X / BPT) Vehicle-to-Load (V2L) V2L Supported No Max. Output Power - Exterior Outlet(s) - Interior Outlet(s) - Vehicle-to-Home (V2H) V2H via AC Supported No Max. Output Power - V2H via DC Supported No Max. Output Power - Vehicle-to-Grid (V2G) V2G via AC Supported No Max. Output Power - V2G via DC Supported No Max. Output Power - | Energy Consumption EVDB Real Range Range * 365 km Vehicle Consumption * 201 Wh/km CO2 Emissions 0 g/km Vehicle Fuel Equivalent * 2.3 l/100km WLTP Ratings Range 406 km Rated Consumption 204 Wh/km Vehicle Consumption 181 Wh/km CO2 Emissions 0 g/km Rated Fuel Equivalent 2.3 l/100km Vehicle Fuel Equivalent 2.0 l/100km
NIO EL8 Standard Range | 12 | Dimensions and Weight Length 5099 mm Width 1989 mm Width with mirrors 2199 mm Height 1750 mm Wheelbase 3070 mm Weight Unladen (EU) 2538 kg Gross Vehicle Weight (GVWR) 3190 kg Max. Payload 727 kg Cargo Volume 265 L Cargo Volume Max 810 L Cargo Volume Frunk 0 L Roof Load 75 kg Tow Hitch Possible Yes Towing Weight Unbraked 750 kg Towing Weight Braked 2000 kg Vertical Load Max 100 kg | Dimensions and Weight Length 5099 mm Width 1989 mm Width with mirrors 2199 mm Height 1750 mm Wheelbase 3070 mm Weight Unladen (EU) 2538 kg Gross Vehicle Weight (GVWR) 3190 kg Max. Payload 727 kg Cargo Volume 265 L Cargo Volume Max 810 L Cargo Volume Frunk 0 L Roof Load 75 kg Tow Hitch Possible Yes Towing Weight Unbraked 750 kg Towing Weight Braked 2000 kg Vertical Load Max 100 kg | Miscellaneous Seats 6 people Isofix Yes, 4 seats Turning Circle 12.4 m Platform NIO NT2 EV Dedicated Platform Yes Car Body SUV Segment JF - Luxury Roof Rails Yes Heat pump (HP) Yes HP Standard Equipment Yes | 73.5 kWhUseable Battery | 365 km *Real Range | 201 Wh/km *Efficiency | Price United Kingdom Not Available The Netherlands €67,900 Germany €65,500 Available to Order United Kingdom Not Available The Netherlands Since July 2023 Germany Since August 2023 | Real Range Estimation between 260 - 525 km City - Cold Weather * 360 km Highway - Cold Weather * 260 km Combined - Cold Weather * 310 km City - Mild Weather * 525 km Highway - Mild Weather * 335 km Combined - Mild Weather * 415 km | Performance Acceleration 0 - 100 km/h 4.5 sec Top Speed 200 km/h Electric Range * 365 km Total Power 360 kW (489 PS) Total Torque 700 Nm Drive AWD | Battery Nominal Capacity 75.0 kWh Battery Type Lithium-ion Number of Cells 118 Architecture 400 V Warranty Period No Data Warranty Mileage No Data Useable Capacity 73.5 kWh Cathode Material LFP & NCM Pack Configuration 118s1p Nominal Voltage No Data Form Factor No Data Name / Reference No Data | Charging Home / Destination Charge Port Type 2 Port Location Left Side - Rear Charge Power 11 kW AC Charge Time (0->365 km) 8 hours Charge Speed 46 km/h Fast Charging Charge Port CCS Port Location Left Side - Rear Charge Power (max) 140 kW DC Charge Power (10-80%) 110 kW DC Charge Time (36->292 km) 30 min Charge Speed 510 km/h Autocharge Supported Yes Plug & Charge Plug & Charge Supported No Supported Protocol - | Bidirectional Charging (V2X / BPT) Vehicle-to-Load (V2L) V2L Supported No Max. Output Power - Exterior Outlet(s) - Interior Outlet(s) - Vehicle-to-Home (V2H) V2H via AC Supported No Max. Output Power - V2H via DC Supported No Max. Output Power - Vehicle-to-Grid (V2G) V2G via AC Supported No Max. Output Power - V2G via DC Supported No Max. Output Power - | Energy Consumption EVDB Real Range Range * 365 km Vehicle Consumption * 201 Wh/km CO2 Emissions 0 g/km Vehicle Fuel Equivalent * 2.3 l/100km WLTP Ratings Range 406 km Rated Consumption 204 Wh/km Vehicle Consumption 181 Wh/km CO2 Emissions 0 g/km Rated Fuel Equivalent 2.3 l/100km Vehicle Fuel Equivalent 2.0 l/100km | Real Energy Consumption Estimation between 140 - 283 Wh/km City - Cold Weather * 204 Wh/km Highway - Cold Weather * 283 Wh/km Combined - Cold Weather * 237 Wh/km City - Mild Weather * 140 Wh/km Highway - Mild Weather * 219 Wh/km Combined - Mild Weather * 177 Wh/km
NIO EL8 Standard Range | 13 | Miscellaneous Seats 6 people Isofix Yes, 4 seats Turning Circle 12.4 m Platform NIO NT2 EV Dedicated Platform Yes Car Body SUV Segment JF - Luxury Roof Rails Yes Heat pump (HP) Yes HP Standard Equipment Yes | Miscellaneous Seats 6 people Isofix Yes, 4 seats Turning Circle 12.4 m Platform NIO NT2 EV Dedicated Platform Yes Car Body SUV Segment JF - Luxury Roof Rails Yes Heat pump (HP) Yes HP Standard Equipment Yes | 73.5 kWhUseable Battery | 365 km *Real Range | 201 Wh/km *Efficiency | Price United Kingdom Not Available The Netherlands €67,900 Germany €65,500 Available to Order United Kingdom Not Available The Netherlands Since July 2023 Germany Since August 2023 | Real Range Estimation between 260 - 525 km City - Cold Weather * 360 km Highway - Cold Weather * 260 km Combined - Cold Weather * 310 km City - Mild Weather * 525 km Highway - Mild Weather * 335 km Combined - Mild Weather * 415 km | Performance Acceleration 0 - 100 km/h 4.5 sec Top Speed 200 km/h Electric Range * 365 km Total Power 360 kW (489 PS) Total Torque 700 Nm Drive AWD | Battery Nominal Capacity 75.0 kWh Battery Type Lithium-ion Number of Cells 118 Architecture 400 V Warranty Period No Data Warranty Mileage No Data Useable Capacity 73.5 kWh Cathode Material LFP & NCM Pack Configuration 118s1p Nominal Voltage No Data Form Factor No Data Name / Reference No Data | Charging Home / Destination Charge Port Type 2 Port Location Left Side - Rear Charge Power 11 kW AC Charge Time (0->365 km) 8 hours Charge Speed 46 km/h Fast Charging Charge Port CCS Port Location Left Side - Rear Charge Power (max) 140 kW DC Charge Power (10-80%) 110 kW DC Charge Time (36->292 km) 30 min Charge Speed 510 km/h Autocharge Supported Yes Plug & Charge Plug & Charge Supported No Supported Protocol - | Bidirectional Charging (V2X / BPT) Vehicle-to-Load (V2L) V2L Supported No Max. Output Power - Exterior Outlet(s) - Interior Outlet(s) - Vehicle-to-Home (V2H) V2H via AC Supported No Max. Output Power - V2H via DC Supported No Max. Output Power - Vehicle-to-Grid (V2G) V2G via AC Supported No Max. Output Power - V2G via DC Supported No Max. Output Power - | Energy Consumption EVDB Real Range Range * 365 km Vehicle Consumption * 201 Wh/km CO2 Emissions 0 g/km Vehicle Fuel Equivalent * 2.3 l/100km WLTP Ratings Range 406 km Rated Consumption 204 Wh/km Vehicle Consumption 181 Wh/km CO2 Emissions 0 g/km Rated Fuel Equivalent 2.3 l/100km Vehicle Fuel Equivalent 2.0 l/100km | Real Energy Consumption Estimation between 140 - 283 Wh/km City - Cold Weather * 204 Wh/km Highway - Cold Weather * 283 Wh/km Combined - Cold Weather * 237 Wh/km City - Mild Weather * 140 Wh/km Highway - Mild Weather * 219 Wh/km Combined - Mild Weather * 177 Wh/km | Dimensions and Weight Length 4854 mm Width 1995 mm Width with mirrors 2212 mm Height 1703 mm Wheelbase 2915 mm Weight Unladen (EU) 2378 kg Gross Vehicle Weight (GVWR) 2843 kg Max. Payload 540 kg Cargo Volume 579 L Cargo Volume Max 1430 L Cargo Volume Frunk 0 L Roof Load 75 kg Tow Hitch Possible Yes Towing Weight Unbraked 750 kg Towing Weight Braked 1200 kg Vertical Load Max 75 kg
NIO EL6 Standard Range | 1 | 73.5 kWhUseable Battery | 73.5 kWhUseable Battery | 365 km *Real Range | 201 Wh/km *Efficiency | Price United Kingdom Not Available The Netherlands €67,900 Germany €65,500 Available to Order United Kingdom Not Available The Netherlands Since July 2023 Germany Since August 2023 | Real Range Estimation between 260 - 525 km City - Cold Weather * 360 km Highway - Cold Weather * 260 km Combined - Cold Weather * 310 km City - Mild Weather * 525 km Highway - Mild Weather * 335 km Combined - Mild Weather * 415 km | Performance Acceleration 0 - 100 km/h 4.5 sec Top Speed 200 km/h Electric Range * 365 km Total Power 360 kW (489 PS) Total Torque 700 Nm Drive AWD | Battery Nominal Capacity 75.0 kWh Battery Type Lithium-ion Number of Cells 118 Architecture 400 V Warranty Period No Data Warranty Mileage No Data Useable Capacity 73.5 kWh Cathode Material LFP & NCM Pack Configuration 118s1p Nominal Voltage No Data Form Factor No Data Name / Reference No Data | Charging Home / Destination Charge Port Type 2 Port Location Left Side - Rear Charge Power 11 kW AC Charge Time (0->365 km) 8 hours Charge Speed 46 km/h Fast Charging Charge Port CCS Port Location Left Side - Rear Charge Power (max) 140 kW DC Charge Power (10-80%) 110 kW DC Charge Time (36->292 km) 30 min Charge Speed 510 km/h Autocharge Supported Yes Plug & Charge Plug & Charge Supported No Supported Protocol - | Bidirectional Charging (V2X / BPT) Vehicle-to-Load (V2L) V2L Supported No Max. Output Power - Exterior Outlet(s) - Interior Outlet(s) - Vehicle-to-Home (V2H) V2H via AC Supported No Max. Output Power - V2H via DC Supported No Max. Output Power - Vehicle-to-Grid (V2G) V2G via AC Supported No Max. Output Power - V2G via DC Supported No Max. Output Power - | Energy Consumption EVDB Real Range Range * 365 km Vehicle Consumption * 201 Wh/km CO2 Emissions 0 g/km Vehicle Fuel Equivalent * 2.3 l/100km WLTP Ratings Range 406 km Rated Consumption 204 Wh/km Vehicle Consumption 181 Wh/km CO2 Emissions 0 g/km Rated Fuel Equivalent 2.3 l/100km Vehicle Fuel Equivalent 2.0 l/100km | Real Energy Consumption Estimation between 140 - 283 Wh/km City - Cold Weather * 204 Wh/km Highway - Cold Weather * 283 Wh/km Combined - Cold Weather * 237 Wh/km City - Mild Weather * 140 Wh/km Highway - Mild Weather * 219 Wh/km Combined - Mild Weather * 177 Wh/km | Dimensions and Weight Length 4854 mm Width 1995 mm Width with mirrors 2212 mm Height 1703 mm Wheelbase 2915 mm Weight Unladen (EU) 2378 kg Gross Vehicle Weight (GVWR) 2843 kg Max. Payload 540 kg Cargo Volume 579 L Cargo Volume Max 1430 L Cargo Volume Frunk 0 L Roof Load 75 kg Tow Hitch Possible Yes Towing Weight Unbraked 750 kg Towing Weight Braked 1200 kg Vertical Load Max 75 kg | Miscellaneous Seats 5 people Isofix Yes, 2 seats Turning Circle 12.2 m Platform NIO NT2 EV Dedicated Platform Yes Car Body SUV Segment JE - Executive Roof Rails Yes Heat pump (HP) Yes HP Standard Equipment Yes
NIO EL6 Standard Range | 2 | 365 km *Real Range | 365 km *Real Range | 201 Wh/km *Efficiency | Price United Kingdom Not Available The Netherlands €67,900 Germany €65,500 Available to Order United Kingdom Not Available The Netherlands Since July 2023 Germany Since August 2023 | Real Range Estimation between 260 - 525 km City - Cold Weather * 360 km Highway - Cold Weather * 260 km Combined - Cold Weather * 310 km City - Mild Weather * 525 km Highway - Mild Weather * 335 km Combined - Mild Weather * 415 km | Performance Acceleration 0 - 100 km/h 4.5 sec Top Speed 200 km/h Electric Range * 365 km Total Power 360 kW (489 PS) Total Torque 700 Nm Drive AWD | Battery Nominal Capacity 75.0 kWh Battery Type Lithium-ion Number of Cells 118 Architecture 400 V Warranty Period No Data Warranty Mileage No Data Useable Capacity 73.5 kWh Cathode Material LFP & NCM Pack Configuration 118s1p Nominal Voltage No Data Form Factor No Data Name / Reference No Data | Charging Home / Destination Charge Port Type 2 Port Location Left Side - Rear Charge Power 11 kW AC Charge Time (0->365 km) 8 hours Charge Speed 46 km/h Fast Charging Charge Port CCS Port Location Left Side - Rear Charge Power (max) 140 kW DC Charge Power (10-80%) 110 kW DC Charge Time (36->292 km) 30 min Charge Speed 510 km/h Autocharge Supported Yes Plug & Charge Plug & Charge Supported No Supported Protocol - | Bidirectional Charging (V2X / BPT) Vehicle-to-Load (V2L) V2L Supported No Max. Output Power - Exterior Outlet(s) - Interior Outlet(s) - Vehicle-to-Home (V2H) V2H via AC Supported No Max. Output Power - V2H via DC Supported No Max. Output Power - Vehicle-to-Grid (V2G) V2G via AC Supported No Max. Output Power - V2G via DC Supported No Max. Output Power - | Energy Consumption EVDB Real Range Range * 365 km Vehicle Consumption * 201 Wh/km CO2 Emissions 0 g/km Vehicle Fuel Equivalent * 2.3 l/100km WLTP Ratings Range 406 km Rated Consumption 204 Wh/km Vehicle Consumption 181 Wh/km CO2 Emissions 0 g/km Rated Fuel Equivalent 2.3 l/100km Vehicle Fuel Equivalent 2.0 l/100km | Real Energy Consumption Estimation between 140 - 283 Wh/km City - Cold Weather * 204 Wh/km Highway - Cold Weather * 283 Wh/km Combined - Cold Weather * 237 Wh/km City - Mild Weather * 140 Wh/km Highway - Mild Weather * 219 Wh/km Combined - Mild Weather * 177 Wh/km | Dimensions and Weight Length 4854 mm Width 1995 mm Width with mirrors 2212 mm Height 1703 mm Wheelbase 2915 mm Weight Unladen (EU) 2378 kg Gross Vehicle Weight (GVWR) 2843 kg Max. Payload 540 kg Cargo Volume 579 L Cargo Volume Max 1430 L Cargo Volume Frunk 0 L Roof Load 75 kg Tow Hitch Possible Yes Towing Weight Unbraked 750 kg Towing Weight Braked 1200 kg Vertical Load Max 75 kg | Miscellaneous Seats 5 people Isofix Yes, 2 seats Turning Circle 12.2 m Platform NIO NT2 EV Dedicated Platform Yes Car Body SUV Segment JE - Executive Roof Rails Yes Heat pump (HP) Yes HP Standard Equipment Yes | 73.5 kWhUseable Battery
NIO EL6 Standard Range | 3 | 201 Wh/km *Efficiency | 201 Wh/km *Efficiency | Price United Kingdom Not Available The Netherlands €67,900 Germany €65,500 Available to Order United Kingdom Not Available The Netherlands Since July 2023 Germany Since August 2023 | Real Range Estimation between 260 - 525 km City - Cold Weather * 360 km Highway - Cold Weather * 260 km Combined - Cold Weather * 310 km City - Mild Weather * 525 km Highway - Mild Weather * 335 km Combined - Mild Weather * 415 km | Performance Acceleration 0 - 100 km/h 4.5 sec Top Speed 200 km/h Electric Range * 365 km Total Power 360 kW (489 PS) Total Torque 700 Nm Drive AWD | Battery Nominal Capacity 75.0 kWh Battery Type Lithium-ion Number of Cells 118 Architecture 400 V Warranty Period No Data Warranty Mileage No Data Useable Capacity 73.5 kWh Cathode Material LFP & NCM Pack Configuration 118s1p Nominal Voltage No Data Form Factor No Data Name / Reference No Data | Charging Home / Destination Charge Port Type 2 Port Location Left Side - Rear Charge Power 11 kW AC Charge Time (0->365 km) 8 hours Charge Speed 46 km/h Fast Charging Charge Port CCS Port Location Left Side - Rear Charge Power (max) 140 kW DC Charge Power (10-80%) 110 kW DC Charge Time (36->292 km) 30 min Charge Speed 510 km/h Autocharge Supported Yes Plug & Charge Plug & Charge Supported No Supported Protocol - | Bidirectional Charging (V2X / BPT) Vehicle-to-Load (V2L) V2L Supported No Max. Output Power - Exterior Outlet(s) - Interior Outlet(s) - Vehicle-to-Home (V2H) V2H via AC Supported No Max. Output Power - V2H via DC Supported No Max. Output Power - Vehicle-to-Grid (V2G) V2G via AC Supported No Max. Output Power - V2G via DC Supported No Max. Output Power - | Energy Consumption EVDB Real Range Range * 365 km Vehicle Consumption * 201 Wh/km CO2 Emissions 0 g/km Vehicle Fuel Equivalent * 2.3 l/100km WLTP Ratings Range 406 km Rated Consumption 204 Wh/km Vehicle Consumption 181 Wh/km CO2 Emissions 0 g/km Rated Fuel Equivalent 2.3 l/100km Vehicle Fuel Equivalent 2.0 l/100km | Real Energy Consumption Estimation between 140 - 283 Wh/km City - Cold Weather * 204 Wh/km Highway - Cold Weather * 283 Wh/km Combined - Cold Weather * 237 Wh/km City - Mild Weather * 140 Wh/km Highway - Mild Weather * 219 Wh/km Combined - Mild Weather * 177 Wh/km | Dimensions and Weight Length 4854 mm Width 1995 mm Width with mirrors 2212 mm Height 1703 mm Wheelbase 2915 mm Weight Unladen (EU) 2378 kg Gross Vehicle Weight (GVWR) 2843 kg Max. Payload 540 kg Cargo Volume 579 L Cargo Volume Max 1430 L Cargo Volume Frunk 0 L Roof Load 75 kg Tow Hitch Possible Yes Towing Weight Unbraked 750 kg Towing Weight Braked 1200 kg Vertical Load Max 75 kg | Miscellaneous Seats 5 people Isofix Yes, 2 seats Turning Circle 12.2 m Platform NIO NT2 EV Dedicated Platform Yes Car Body SUV Segment JE - Executive Roof Rails Yes Heat pump (HP) Yes HP Standard Equipment Yes | 73.5 kWhUseable Battery | 355 km *Real Range
NIO EL6 Standard Range | 4 | Price United Kingdom Not Available The Netherlands €67,900 Germany €65,500 Available to Order United Kingdom Not Available The Netherlands Since July 2023 Germany Since August 2023 | Price United Kingdom Not Available The Netherlands €67,900 Germany €65,500 Available to Order United Kingdom Not Available The Netherlands Since July 2023 Germany Since August 2023 | Real Range Estimation between 260 - 525 km City - Cold Weather * 360 km Highway - Cold Weather * 260 km Combined - Cold Weather * 310 km City - Mild Weather * 525 km Highway - Mild Weather * 335 km Combined - Mild Weather * 415 km | Performance Acceleration 0 - 100 km/h 4.5 sec Top Speed 200 km/h Electric Range * 365 km Total Power 360 kW (489 PS) Total Torque 700 Nm Drive AWD | Battery Nominal Capacity 75.0 kWh Battery Type Lithium-ion Number of Cells 118 Architecture 400 V Warranty Period No Data Warranty Mileage No Data Useable Capacity 73.5 kWh Cathode Material LFP & NCM Pack Configuration 118s1p Nominal Voltage No Data Form Factor No Data Name / Reference No Data | Charging Home / Destination Charge Port Type 2 Port Location Left Side - Rear Charge Power 11 kW AC Charge Time (0->365 km) 8 hours Charge Speed 46 km/h Fast Charging Charge Port CCS Port Location Left Side - Rear Charge Power (max) 140 kW DC Charge Power (10-80%) 110 kW DC Charge Time (36->292 km) 30 min Charge Speed 510 km/h Autocharge Supported Yes Plug & Charge Plug & Charge Supported No Supported Protocol - | Bidirectional Charging (V2X / BPT) Vehicle-to-Load (V2L) V2L Supported No Max. Output Power - Exterior Outlet(s) - Interior Outlet(s) - Vehicle-to-Home (V2H) V2H via AC Supported No Max. Output Power - V2H via DC Supported No Max. Output Power - Vehicle-to-Grid (V2G) V2G via AC Supported No Max. Output Power - V2G via DC Supported No Max. Output Power - | Energy Consumption EVDB Real Range Range * 365 km Vehicle Consumption * 201 Wh/km CO2 Emissions 0 g/km Vehicle Fuel Equivalent * 2.3 l/100km WLTP Ratings Range 406 km Rated Consumption 204 Wh/km Vehicle Consumption 181 Wh/km CO2 Emissions 0 g/km Rated Fuel Equivalent 2.3 l/100km Vehicle Fuel Equivalent 2.0 l/100km | Real Energy Consumption Estimation between 140 - 283 Wh/km City - Cold Weather * 204 Wh/km Highway - Cold Weather * 283 Wh/km Combined - Cold Weather * 237 Wh/km City - Mild Weather * 140 Wh/km Highway - Mild Weather * 219 Wh/km Combined - Mild Weather * 177 Wh/km | Dimensions and Weight Length 4854 mm Width 1995 mm Width with mirrors 2212 mm Height 1703 mm Wheelbase 2915 mm Weight Unladen (EU) 2378 kg Gross Vehicle Weight (GVWR) 2843 kg Max. Payload 540 kg Cargo Volume 579 L Cargo Volume Max 1430 L Cargo Volume Frunk 0 L Roof Load 75 kg Tow Hitch Possible Yes Towing Weight Unbraked 750 kg Towing Weight Braked 1200 kg Vertical Load Max 75 kg | Miscellaneous Seats 5 people Isofix Yes, 2 seats Turning Circle 12.2 m Platform NIO NT2 EV Dedicated Platform Yes Car Body SUV Segment JE - Executive Roof Rails Yes Heat pump (HP) Yes HP Standard Equipment Yes | 73.5 kWhUseable Battery | 355 km *Real Range | 207 Wh/km *Efficiency
NIO EL6 Standard Range | 5 | Real Range Estimation between 260 - 525 km City - Cold Weather * 360 km Highway - Cold Weather * 260 km Combined - Cold Weather * 310 km City - Mild Weather * 525 km Highway - Mild Weather * 335 km Combined - Mild Weather * 415 km | Real Range Estimation between 260 - 525 km City - Cold Weather * 360 km Highway - Cold Weather * 260 km Combined - Cold Weather * 310 km City - Mild Weather * 525 km Highway - Mild Weather * 335 km Combined - Mild Weather * 415 km | Performance Acceleration 0 - 100 km/h 4.5 sec Top Speed 200 km/h Electric Range * 365 km Total Power 360 kW (489 PS) Total Torque 700 Nm Drive AWD | Battery Nominal Capacity 75.0 kWh Battery Type Lithium-ion Number of Cells 118 Architecture 400 V Warranty Period No Data Warranty Mileage No Data Useable Capacity 73.5 kWh Cathode Material LFP & NCM Pack Configuration 118s1p Nominal Voltage No Data Form Factor No Data Name / Reference No Data | Charging Home / Destination Charge Port Type 2 Port Location Left Side - Rear Charge Power 11 kW AC Charge Time (0->365 km) 8 hours Charge Speed 46 km/h Fast Charging Charge Port CCS Port Location Left Side - Rear Charge Power (max) 140 kW DC Charge Power (10-80%) 110 kW DC Charge Time (36->292 km) 30 min Charge Speed 510 km/h Autocharge Supported Yes Plug & Charge Plug & Charge Supported No Supported Protocol - | Bidirectional Charging (V2X / BPT) Vehicle-to-Load (V2L) V2L Supported No Max. Output Power - Exterior Outlet(s) - Interior Outlet(s) - Vehicle-to-Home (V2H) V2H via AC Supported No Max. Output Power - V2H via DC Supported No Max. Output Power - Vehicle-to-Grid (V2G) V2G via AC Supported No Max. Output Power - V2G via DC Supported No Max. Output Power - | Energy Consumption EVDB Real Range Range * 365 km Vehicle Consumption * 201 Wh/km CO2 Emissions 0 g/km Vehicle Fuel Equivalent * 2.3 l/100km WLTP Ratings Range 406 km Rated Consumption 204 Wh/km Vehicle Consumption 181 Wh/km CO2 Emissions 0 g/km Rated Fuel Equivalent 2.3 l/100km Vehicle Fuel Equivalent 2.0 l/100km | Real Energy Consumption Estimation between 140 - 283 Wh/km City - Cold Weather * 204 Wh/km Highway - Cold Weather * 283 Wh/km Combined - Cold Weather * 237 Wh/km City - Mild Weather * 140 Wh/km Highway - Mild Weather * 219 Wh/km Combined - Mild Weather * 177 Wh/km | Dimensions and Weight Length 4854 mm Width 1995 mm Width with mirrors 2212 mm Height 1703 mm Wheelbase 2915 mm Weight Unladen (EU) 2378 kg Gross Vehicle Weight (GVWR) 2843 kg Max. Payload 540 kg Cargo Volume 579 L Cargo Volume Max 1430 L Cargo Volume Frunk 0 L Roof Load 75 kg Tow Hitch Possible Yes Towing Weight Unbraked 750 kg Towing Weight Braked 1200 kg Vertical Load Max 75 kg | Miscellaneous Seats 5 people Isofix Yes, 2 seats Turning Circle 12.2 m Platform NIO NT2 EV Dedicated Platform Yes Car Body SUV Segment JE - Executive Roof Rails Yes Heat pump (HP) Yes HP Standard Equipment Yes | 73.5 kWhUseable Battery | 355 km *Real Range | 207 Wh/km *Efficiency | Price United Kingdom Not Available The Netherlands €88,900 Germany €85,900 Available to Order United Kingdom Not Available The Netherlands Since December 2022 Germany Since December 2022
NIO EL6 Standard Range | 6 | Performance Acceleration 0 - 100 km/h 4.5 sec Top Speed 200 km/h Electric Range * 365 km Total Power 360 kW (489 PS) Total Torque 700 Nm Drive AWD | Performance Acceleration 0 - 100 km/h 4.5 sec Top Speed 200 km/h Electric Range * 365 km Total Power 360 kW (489 PS) Total Torque 700 Nm Drive AWD | Battery Nominal Capacity 75.0 kWh Battery Type Lithium-ion Number of Cells 118 Architecture 400 V Warranty Period No Data Warranty Mileage No Data Useable Capacity 73.5 kWh Cathode Material LFP & NCM Pack Configuration 118s1p Nominal Voltage No Data Form Factor No Data Name / Reference No Data | Charging Home / Destination Charge Port Type 2 Port Location Left Side - Rear Charge Power 11 kW AC Charge Time (0->365 km) 8 hours Charge Speed 46 km/h Fast Charging Charge Port CCS Port Location Left Side - Rear Charge Power (max) 140 kW DC Charge Power (10-80%) 110 kW DC Charge Time (36->292 km) 30 min Charge Speed 510 km/h Autocharge Supported Yes Plug & Charge Plug & Charge Supported No Supported Protocol - | Bidirectional Charging (V2X / BPT) Vehicle-to-Load (V2L) V2L Supported No Max. Output Power - Exterior Outlet(s) - Interior Outlet(s) - Vehicle-to-Home (V2H) V2H via AC Supported No Max. Output Power - V2H via DC Supported No Max. Output Power - Vehicle-to-Grid (V2G) V2G via AC Supported No Max. Output Power - V2G via DC Supported No Max. Output Power - | Energy Consumption EVDB Real Range Range * 365 km Vehicle Consumption * 201 Wh/km CO2 Emissions 0 g/km Vehicle Fuel Equivalent * 2.3 l/100km WLTP Ratings Range 406 km Rated Consumption 204 Wh/km Vehicle Consumption 181 Wh/km CO2 Emissions 0 g/km Rated Fuel Equivalent 2.3 l/100km Vehicle Fuel Equivalent 2.0 l/100km | Real Energy Consumption Estimation between 140 - 283 Wh/km City - Cold Weather * 204 Wh/km Highway - Cold Weather * 283 Wh/km Combined - Cold Weather * 237 Wh/km City - Mild Weather * 140 Wh/km Highway - Mild Weather * 219 Wh/km Combined - Mild Weather * 177 Wh/km | Dimensions and Weight Length 4854 mm Width 1995 mm Width with mirrors 2212 mm Height 1703 mm Wheelbase 2915 mm Weight Unladen (EU) 2378 kg Gross Vehicle Weight (GVWR) 2843 kg Max. Payload 540 kg Cargo Volume 579 L Cargo Volume Max 1430 L Cargo Volume Frunk 0 L Roof Load 75 kg Tow Hitch Possible Yes Towing Weight Unbraked 750 kg Towing Weight Braked 1200 kg Vertical Load Max 75 kg | Miscellaneous Seats 5 people Isofix Yes, 2 seats Turning Circle 12.2 m Platform NIO NT2 EV Dedicated Platform Yes Car Body SUV Segment JE - Executive Roof Rails Yes Heat pump (HP) Yes HP Standard Equipment Yes | 73.5 kWhUseable Battery | 355 km *Real Range | 207 Wh/km *Efficiency | Price United Kingdom Not Available The Netherlands €88,900 Germany €85,900 Available to Order United Kingdom Not Available The Netherlands Since December 2022 Germany Since December 2022 | Real Range Estimation between 255 - 510 km City - Cold Weather * 355 km Highway - Cold Weather * 255 km Combined - Cold Weather * 300 km City - Mild Weather * 510 km Highway - Mild Weather * 320 km Combined - Mild Weather * 400 km
NIO EL6 Standard Range | 7 | Battery Nominal Capacity 75.0 kWh Battery Type Lithium-ion Number of Cells 118 Architecture 400 V Warranty Period No Data Warranty Mileage No Data Useable Capacity 73.5 kWh Cathode Material LFP & NCM Pack Configuration 118s1p Nominal Voltage No Data Form Factor No Data Name / Reference No Data | Battery Nominal Capacity 75.0 kWh Battery Type Lithium-ion Number of Cells 118 Architecture 400 V Warranty Period No Data Warranty Mileage No Data Useable Capacity 73.5 kWh Cathode Material LFP & NCM Pack Configuration 118s1p Nominal Voltage No Data Form Factor No Data Name / Reference No Data | Charging Home / Destination Charge Port Type 2 Port Location Left Side - Rear Charge Power 11 kW AC Charge Time (0->365 km) 8 hours Charge Speed 46 km/h Fast Charging Charge Port CCS Port Location Left Side - Rear Charge Power (max) 140 kW DC Charge Power (10-80%) 110 kW DC Charge Time (36->292 km) 30 min Charge Speed 510 km/h Autocharge Supported Yes Plug & Charge Plug & Charge Supported No Supported Protocol - | Bidirectional Charging (V2X / BPT) Vehicle-to-Load (V2L) V2L Supported No Max. Output Power - Exterior Outlet(s) - Interior Outlet(s) - Vehicle-to-Home (V2H) V2H via AC Supported No Max. Output Power - V2H via DC Supported No Max. Output Power - Vehicle-to-Grid (V2G) V2G via AC Supported No Max. Output Power - V2G via DC Supported No Max. Output Power - | Energy Consumption EVDB Real Range Range * 365 km Vehicle Consumption * 201 Wh/km CO2 Emissions 0 g/km Vehicle Fuel Equivalent * 2.3 l/100km WLTP Ratings Range 406 km Rated Consumption 204 Wh/km Vehicle Consumption 181 Wh/km CO2 Emissions 0 g/km Rated Fuel Equivalent 2.3 l/100km Vehicle Fuel Equivalent 2.0 l/100km | Real Energy Consumption Estimation between 140 - 283 Wh/km City - Cold Weather * 204 Wh/km Highway - Cold Weather * 283 Wh/km Combined - Cold Weather * 237 Wh/km City - Mild Weather * 140 Wh/km Highway - Mild Weather * 219 Wh/km Combined - Mild Weather * 177 Wh/km | Dimensions and Weight Length 4854 mm Width 1995 mm Width with mirrors 2212 mm Height 1703 mm Wheelbase 2915 mm Weight Unladen (EU) 2378 kg Gross Vehicle Weight (GVWR) 2843 kg Max. Payload 540 kg Cargo Volume 579 L Cargo Volume Max 1430 L Cargo Volume Frunk 0 L Roof Load 75 kg Tow Hitch Possible Yes Towing Weight Unbraked 750 kg Towing Weight Braked 1200 kg Vertical Load Max 75 kg | Miscellaneous Seats 5 people Isofix Yes, 2 seats Turning Circle 12.2 m Platform NIO NT2 EV Dedicated Platform Yes Car Body SUV Segment JE - Executive Roof Rails Yes Heat pump (HP) Yes HP Standard Equipment Yes | 73.5 kWhUseable Battery | 355 km *Real Range | 207 Wh/km *Efficiency | Price United Kingdom Not Available The Netherlands €88,900 Germany €85,900 Available to Order United Kingdom Not Available The Netherlands Since December 2022 Germany Since December 2022 | Real Range Estimation between 255 - 510 km City - Cold Weather * 355 km Highway - Cold Weather * 255 km Combined - Cold Weather * 300 km City - Mild Weather * 510 km Highway - Mild Weather * 320 km Combined - Mild Weather * 400 km | Performance Acceleration 0 - 100 km/h 3.9 sec Top Speed 200 km/h Electric Range * 355 km Total Power 480 kW (653 PS) Total Torque 850 Nm Drive AWD
NIO EL6 Standard Range | 8 | Charging Home / Destination Charge Port Type 2 Port Location Left Side - Rear Charge Power 11 kW AC Charge Time (0->365 km) 8 hours Charge Speed 46 km/h Fast Charging Charge Port CCS Port Location Left Side - Rear Charge Power (max) 140 kW DC Charge Power (10-80%) 110 kW DC Charge Time (36->292 km) 30 min Charge Speed 510 km/h Autocharge Supported Yes Plug & Charge Plug & Charge Supported No Supported Protocol - | Charging Home / Destination Charge Port Type 2 Port Location Left Side - Rear Charge Power 11 kW AC Charge Time (0->365 km) 8 hours Charge Speed 46 km/h Fast Charging Charge Port CCS Port Location Left Side - Rear Charge Power (max) 140 kW DC Charge Power (10-80%) 110 kW DC Charge Time (36->292 km) 30 min Charge Speed 510 km/h Autocharge Supported Yes Plug & Charge Plug & Charge Supported No Supported Protocol - | Bidirectional Charging (V2X / BPT) Vehicle-to-Load (V2L) V2L Supported No Max. Output Power - Exterior Outlet(s) - Interior Outlet(s) - Vehicle-to-Home (V2H) V2H via AC Supported No Max. Output Power - V2H via DC Supported No Max. Output Power - Vehicle-to-Grid (V2G) V2G via AC Supported No Max. Output Power - V2G via DC Supported No Max. Output Power - | Energy Consumption EVDB Real Range Range * 365 km Vehicle Consumption * 201 Wh/km CO2 Emissions 0 g/km Vehicle Fuel Equivalent * 2.3 l/100km WLTP Ratings Range 406 km Rated Consumption 204 Wh/km Vehicle Consumption 181 Wh/km CO2 Emissions 0 g/km Rated Fuel Equivalent 2.3 l/100km Vehicle Fuel Equivalent 2.0 l/100km | Real Energy Consumption Estimation between 140 - 283 Wh/km City - Cold Weather * 204 Wh/km Highway - Cold Weather * 283 Wh/km Combined - Cold Weather * 237 Wh/km City - Mild Weather * 140 Wh/km Highway - Mild Weather * 219 Wh/km Combined - Mild Weather * 177 Wh/km | Dimensions and Weight Length 4854 mm Width 1995 mm Width with mirrors 2212 mm Height 1703 mm Wheelbase 2915 mm Weight Unladen (EU) 2378 kg Gross Vehicle Weight (GVWR) 2843 kg Max. Payload 540 kg Cargo Volume 579 L Cargo Volume Max 1430 L Cargo Volume Frunk 0 L Roof Load 75 kg Tow Hitch Possible Yes Towing Weight Unbraked 750 kg Towing Weight Braked 1200 kg Vertical Load Max 75 kg | Miscellaneous Seats 5 people Isofix Yes, 2 seats Turning Circle 12.2 m Platform NIO NT2 EV Dedicated Platform Yes Car Body SUV Segment JE - Executive Roof Rails Yes Heat pump (HP) Yes HP Standard Equipment Yes | 73.5 kWhUseable Battery | 355 km *Real Range | 207 Wh/km *Efficiency | Price United Kingdom Not Available The Netherlands €88,900 Germany €85,900 Available to Order United Kingdom Not Available The Netherlands Since December 2022 Germany Since December 2022 | Real Range Estimation between 255 - 510 km City - Cold Weather * 355 km Highway - Cold Weather * 255 km Combined - Cold Weather * 300 km City - Mild Weather * 510 km Highway - Mild Weather * 320 km Combined - Mild Weather * 400 km | Performance Acceleration 0 - 100 km/h 3.9 sec Top Speed 200 km/h Electric Range * 355 km Total Power 480 kW (653 PS) Total Torque 850 Nm Drive AWD | Battery Nominal Capacity 75.0 kWh Battery Type Lithium-ion Number of Cells 118 Architecture 400 V Warranty Period No Data Warranty Mileage No Data Useable Capacity 73.5 kWh Cathode Material LFP & NCM Pack Configuration 118s1p Nominal Voltage No Data Form Factor No Data Name / Reference No Data
NIO EL6 Standard Range | 9 | Bidirectional Charging (V2X / BPT) Vehicle-to-Load (V2L) V2L Supported No Max. Output Power - Exterior Outlet(s) - Interior Outlet(s) - Vehicle-to-Home (V2H) V2H via AC Supported No Max. Output Power - V2H via DC Supported No Max. Output Power - Vehicle-to-Grid (V2G) V2G via AC Supported No Max. Output Power - V2G via DC Supported No Max. Output Power - | Bidirectional Charging (V2X / BPT) Vehicle-to-Load (V2L) V2L Supported No Max. Output Power - Exterior Outlet(s) - Interior Outlet(s) - Vehicle-to-Home (V2H) V2H via AC Supported No Max. Output Power - V2H via DC Supported No Max. Output Power - Vehicle-to-Grid (V2G) V2G via AC Supported No Max. Output Power - V2G via DC Supported No Max. Output Power - | Energy Consumption EVDB Real Range Range * 365 km Vehicle Consumption * 201 Wh/km CO2 Emissions 0 g/km Vehicle Fuel Equivalent * 2.3 l/100km WLTP Ratings Range 406 km Rated Consumption 204 Wh/km Vehicle Consumption 181 Wh/km CO2 Emissions 0 g/km Rated Fuel Equivalent 2.3 l/100km Vehicle Fuel Equivalent 2.0 l/100km | Real Energy Consumption Estimation between 140 - 283 Wh/km City - Cold Weather * 204 Wh/km Highway - Cold Weather * 283 Wh/km Combined - Cold Weather * 237 Wh/km City - Mild Weather * 140 Wh/km Highway - Mild Weather * 219 Wh/km Combined - Mild Weather * 177 Wh/km | Dimensions and Weight Length 4854 mm Width 1995 mm Width with mirrors 2212 mm Height 1703 mm Wheelbase 2915 mm Weight Unladen (EU) 2378 kg Gross Vehicle Weight (GVWR) 2843 kg Max. Payload 540 kg Cargo Volume 579 L Cargo Volume Max 1430 L Cargo Volume Frunk 0 L Roof Load 75 kg Tow Hitch Possible Yes Towing Weight Unbraked 750 kg Towing Weight Braked 1200 kg Vertical Load Max 75 kg | Miscellaneous Seats 5 people Isofix Yes, 2 seats Turning Circle 12.2 m Platform NIO NT2 EV Dedicated Platform Yes Car Body SUV Segment JE - Executive Roof Rails Yes Heat pump (HP) Yes HP Standard Equipment Yes | 73.5 kWhUseable Battery | 355 km *Real Range | 207 Wh/km *Efficiency | Price United Kingdom Not Available The Netherlands €88,900 Germany €85,900 Available to Order United Kingdom Not Available The Netherlands Since December 2022 Germany Since December 2022 | Real Range Estimation between 255 - 510 km City - Cold Weather * 355 km Highway - Cold Weather * 255 km Combined - Cold Weather * 300 km City - Mild Weather * 510 km Highway - Mild Weather * 320 km Combined - Mild Weather * 400 km | Performance Acceleration 0 - 100 km/h 3.9 sec Top Speed 200 km/h Electric Range * 355 km Total Power 480 kW (653 PS) Total Torque 850 Nm Drive AWD | Battery Nominal Capacity 75.0 kWh Battery Type Lithium-ion Number of Cells 118 Architecture 400 V Warranty Period No Data Warranty Mileage No Data Useable Capacity 73.5 kWh Cathode Material LFP & NCM Pack Configuration 118s1p Nominal Voltage No Data Form Factor No Data Name / Reference No Data | Charging Home / Destination Charge Port Type 2 Port Location Right Side - Front Charge Power 11 kW AC Charge Time (0->355 km) 8 hours Charge Speed 45 km/h Fast Charging Charge Port CCS Port Location Right Side - Front Charge Power (max) 140 kW DC Charge Power (10-80%) 110 kW DC Charge Time (35->284 km) 30 min Charge Speed 490 km/h Autocharge Supported Yes Plug & Charge Plug & Charge Supported No Supported Protocol -
NIO EL6 Standard Range | 10 | Energy Consumption EVDB Real Range Range * 365 km Vehicle Consumption * 201 Wh/km CO2 Emissions 0 g/km Vehicle Fuel Equivalent * 2.3 l/100km WLTP Ratings Range 406 km Rated Consumption 204 Wh/km Vehicle Consumption 181 Wh/km CO2 Emissions 0 g/km Rated Fuel Equivalent 2.3 l/100km Vehicle Fuel Equivalent 2.0 l/100km | Energy Consumption EVDB Real Range Range * 365 km Vehicle Consumption * 201 Wh/km CO2 Emissions 0 g/km Vehicle Fuel Equivalent * 2.3 l/100km WLTP Ratings Range 406 km Rated Consumption 204 Wh/km Vehicle Consumption 181 Wh/km CO2 Emissions 0 g/km Rated Fuel Equivalent 2.3 l/100km Vehicle Fuel Equivalent 2.0 l/100km | Real Energy Consumption Estimation between 140 - 283 Wh/km City - Cold Weather * 204 Wh/km Highway - Cold Weather * 283 Wh/km Combined - Cold Weather * 237 Wh/km City - Mild Weather * 140 Wh/km Highway - Mild Weather * 219 Wh/km Combined - Mild Weather * 177 Wh/km | Dimensions and Weight Length 4854 mm Width 1995 mm Width with mirrors 2212 mm Height 1703 mm Wheelbase 2915 mm Weight Unladen (EU) 2378 kg Gross Vehicle Weight (GVWR) 2843 kg Max. Payload 540 kg Cargo Volume 579 L Cargo Volume Max 1430 L Cargo Volume Frunk 0 L Roof Load 75 kg Tow Hitch Possible Yes Towing Weight Unbraked 750 kg Towing Weight Braked 1200 kg Vertical Load Max 75 kg | Miscellaneous Seats 5 people Isofix Yes, 2 seats Turning Circle 12.2 m Platform NIO NT2 EV Dedicated Platform Yes Car Body SUV Segment JE - Executive Roof Rails Yes Heat pump (HP) Yes HP Standard Equipment Yes | 73.5 kWhUseable Battery | 355 km *Real Range | 207 Wh/km *Efficiency | Price United Kingdom Not Available The Netherlands €88,900 Germany €85,900 Available to Order United Kingdom Not Available The Netherlands Since December 2022 Germany Since December 2022 | Real Range Estimation between 255 - 510 km City - Cold Weather * 355 km Highway - Cold Weather * 255 km Combined - Cold Weather * 300 km City - Mild Weather * 510 km Highway - Mild Weather * 320 km Combined - Mild Weather * 400 km | Performance Acceleration 0 - 100 km/h 3.9 sec Top Speed 200 km/h Electric Range * 355 km Total Power 480 kW (653 PS) Total Torque 850 Nm Drive AWD | Battery Nominal Capacity 75.0 kWh Battery Type Lithium-ion Number of Cells 118 Architecture 400 V Warranty Period No Data Warranty Mileage No Data Useable Capacity 73.5 kWh Cathode Material LFP & NCM Pack Configuration 118s1p Nominal Voltage No Data Form Factor No Data Name / Reference No Data | Charging Home / Destination Charge Port Type 2 Port Location Right Side - Front Charge Power 11 kW AC Charge Time (0->355 km) 8 hours Charge Speed 45 km/h Fast Charging Charge Port CCS Port Location Right Side - Front Charge Power (max) 140 kW DC Charge Power (10-80%) 110 kW DC Charge Time (35->284 km) 30 min Charge Speed 490 km/h Autocharge Supported Yes Plug & Charge Plug & Charge Supported No Supported Protocol - | Bidirectional Charging (V2X / BPT) Vehicle-to-Load (V2L) V2L Supported No Max. Output Power - Exterior Outlet(s) - Interior Outlet(s) - Vehicle-to-Home (V2H) V2H via AC Supported No Max. Output Power - V2H via DC Supported No Max. Output Power - Vehicle-to-Grid (V2G) V2G via AC Supported No Max. Output Power - V2G via DC Supported No Max. Output Power -
NIO EL6 Standard Range | 11 | Real Energy Consumption Estimation between 140 - 283 Wh/km City - Cold Weather * 204 Wh/km Highway - Cold Weather * 283 Wh/km Combined - Cold Weather * 237 Wh/km City - Mild Weather * 140 Wh/km Highway - Mild Weather * 219 Wh/km Combined - Mild Weather * 177 Wh/km | Real Energy Consumption Estimation between 140 - 283 Wh/km City - Cold Weather * 204 Wh/km Highway - Cold Weather * 283 Wh/km Combined - Cold Weather * 237 Wh/km City - Mild Weather * 140 Wh/km Highway - Mild Weather * 219 Wh/km Combined - Mild Weather * 177 Wh/km | Dimensions and Weight Length 4854 mm Width 1995 mm Width with mirrors 2212 mm Height 1703 mm Wheelbase 2915 mm Weight Unladen (EU) 2378 kg Gross Vehicle Weight (GVWR) 2843 kg Max. Payload 540 kg Cargo Volume 579 L Cargo Volume Max 1430 L Cargo Volume Frunk 0 L Roof Load 75 kg Tow Hitch Possible Yes Towing Weight Unbraked 750 kg Towing Weight Braked 1200 kg Vertical Load Max 75 kg | Miscellaneous Seats 5 people Isofix Yes, 2 seats Turning Circle 12.2 m Platform NIO NT2 EV Dedicated Platform Yes Car Body SUV Segment JE - Executive Roof Rails Yes Heat pump (HP) Yes HP Standard Equipment Yes | 73.5 kWhUseable Battery | 355 km *Real Range | 207 Wh/km *Efficiency | Price United Kingdom Not Available The Netherlands €88,900 Germany €85,900 Available to Order United Kingdom Not Available The Netherlands Since December 2022 Germany Since December 2022 | Real Range Estimation between 255 - 510 km City - Cold Weather * 355 km Highway - Cold Weather * 255 km Combined - Cold Weather * 300 km City - Mild Weather * 510 km Highway - Mild Weather * 320 km Combined - Mild Weather * 400 km | Performance Acceleration 0 - 100 km/h 3.9 sec Top Speed 200 km/h Electric Range * 355 km Total Power 480 kW (653 PS) Total Torque 850 Nm Drive AWD | Battery Nominal Capacity 75.0 kWh Battery Type Lithium-ion Number of Cells 118 Architecture 400 V Warranty Period No Data Warranty Mileage No Data Useable Capacity 73.5 kWh Cathode Material LFP & NCM Pack Configuration 118s1p Nominal Voltage No Data Form Factor No Data Name / Reference No Data | Charging Home / Destination Charge Port Type 2 Port Location Right Side - Front Charge Power 11 kW AC Charge Time (0->355 km) 8 hours Charge Speed 45 km/h Fast Charging Charge Port CCS Port Location Right Side - Front Charge Power (max) 140 kW DC Charge Power (10-80%) 110 kW DC Charge Time (35->284 km) 30 min Charge Speed 490 km/h Autocharge Supported Yes Plug & Charge Plug & Charge Supported No Supported Protocol - | Bidirectional Charging (V2X / BPT) Vehicle-to-Load (V2L) V2L Supported No Max. Output Power - Exterior Outlet(s) - Interior Outlet(s) - Vehicle-to-Home (V2H) V2H via AC Supported No Max. Output Power - V2H via DC Supported No Max. Output Power - Vehicle-to-Grid (V2G) V2G via AC Supported No Max. Output Power - V2G via DC Supported No Max. Output Power - | Energy Consumption EVDB Real Range Range * 355 km Vehicle Consumption * 207 Wh/km CO2 Emissions 0 g/km Vehicle Fuel Equivalent * 2.3 l/100km WLTP Ratings (TEL) Range 394 km Rated Consumption 218 Wh/km Vehicle Consumption 187 Wh/km CO2 Emissions 0 g/km Rated Fuel Equivalent 2.4 l/100km Vehicle Fuel Equivalent 2.1 l/100km WLTP Ratings (TEH) Range 372 km Rated Consumption 231 Wh/km Vehicle Consumption 198 Wh/km CO2 Emissions 0 g/km Rated Fuel Equivalent 2.6 l/100km Vehicle Fuel Equivalent 2.2 l/100km
NIO EL6 Standard Range | 12 | Dimensions and Weight Length 4854 mm Width 1995 mm Width with mirrors 2212 mm Height 1703 mm Wheelbase 2915 mm Weight Unladen (EU) 2378 kg Gross Vehicle Weight (GVWR) 2843 kg Max. Payload 540 kg Cargo Volume 579 L Cargo Volume Max 1430 L Cargo Volume Frunk 0 L Roof Load 75 kg Tow Hitch Possible Yes Towing Weight Unbraked 750 kg Towing Weight Braked 1200 kg Vertical Load Max 75 kg | Dimensions and Weight Length 4854 mm Width 1995 mm Width with mirrors 2212 mm Height 1703 mm Wheelbase 2915 mm Weight Unladen (EU) 2378 kg Gross Vehicle Weight (GVWR) 2843 kg Max. Payload 540 kg Cargo Volume 579 L Cargo Volume Max 1430 L Cargo Volume Frunk 0 L Roof Load 75 kg Tow Hitch Possible Yes Towing Weight Unbraked 750 kg Towing Weight Braked 1200 kg Vertical Load Max 75 kg | Miscellaneous Seats 5 people Isofix Yes, 2 seats Turning Circle 12.2 m Platform NIO NT2 EV Dedicated Platform Yes Car Body SUV Segment JE - Executive Roof Rails Yes Heat pump (HP) Yes HP Standard Equipment Yes | 73.5 kWhUseable Battery | 355 km *Real Range | 207 Wh/km *Efficiency | Price United Kingdom Not Available The Netherlands €88,900 Germany €85,900 Available to Order United Kingdom Not Available The Netherlands Since December 2022 Germany Since December 2022 | Real Range Estimation between 255 - 510 km City - Cold Weather * 355 km Highway - Cold Weather * 255 km Combined - Cold Weather * 300 km City - Mild Weather * 510 km Highway - Mild Weather * 320 km Combined - Mild Weather * 400 km | Performance Acceleration 0 - 100 km/h 3.9 sec Top Speed 200 km/h Electric Range * 355 km Total Power 480 kW (653 PS) Total Torque 850 Nm Drive AWD | Battery Nominal Capacity 75.0 kWh Battery Type Lithium-ion Number of Cells 118 Architecture 400 V Warranty Period No Data Warranty Mileage No Data Useable Capacity 73.5 kWh Cathode Material LFP & NCM Pack Configuration 118s1p Nominal Voltage No Data Form Factor No Data Name / Reference No Data | Charging Home / Destination Charge Port Type 2 Port Location Right Side - Front Charge Power 11 kW AC Charge Time (0->355 km) 8 hours Charge Speed 45 km/h Fast Charging Charge Port CCS Port Location Right Side - Front Charge Power (max) 140 kW DC Charge Power (10-80%) 110 kW DC Charge Time (35->284 km) 30 min Charge Speed 490 km/h Autocharge Supported Yes Plug & Charge Plug & Charge Supported No Supported Protocol - | Bidirectional Charging (V2X / BPT) Vehicle-to-Load (V2L) V2L Supported No Max. Output Power - Exterior Outlet(s) - Interior Outlet(s) - Vehicle-to-Home (V2H) V2H via AC Supported No Max. Output Power - V2H via DC Supported No Max. Output Power - Vehicle-to-Grid (V2G) V2G via AC Supported No Max. Output Power - V2G via DC Supported No Max. Output Power - | Energy Consumption EVDB Real Range Range * 355 km Vehicle Consumption * 207 Wh/km CO2 Emissions 0 g/km Vehicle Fuel Equivalent * 2.3 l/100km WLTP Ratings (TEL) Range 394 km Rated Consumption 218 Wh/km Vehicle Consumption 187 Wh/km CO2 Emissions 0 g/km Rated Fuel Equivalent 2.4 l/100km Vehicle Fuel Equivalent 2.1 l/100km WLTP Ratings (TEH) Range 372 km Rated Consumption 231 Wh/km Vehicle Consumption 198 Wh/km CO2 Emissions 0 g/km Rated Fuel Equivalent 2.6 l/100km Vehicle Fuel Equivalent 2.2 l/100km | Real Energy Consumption Estimation between 144 - 288 Wh/km City - Cold Weather * 207 Wh/km Highway - Cold Weather * 288 Wh/km Combined - Cold Weather * 245 Wh/km City - Mild Weather * 144 Wh/km Highway - Mild Weather * 230 Wh/km Combined - Mild Weather * 184 Wh/km
NIO EL6 Standard Range | 13 | Miscellaneous Seats 5 people Isofix Yes, 2 seats Turning Circle 12.2 m Platform NIO NT2 EV Dedicated Platform Yes Car Body SUV Segment JE - Executive Roof Rails Yes Heat pump (HP) Yes HP Standard Equipment Yes | Miscellaneous Seats 5 people Isofix Yes, 2 seats Turning Circle 12.2 m Platform NIO NT2 EV Dedicated Platform Yes Car Body SUV Segment JE - Executive Roof Rails Yes Heat pump (HP) Yes HP Standard Equipment Yes | 73.5 kWhUseable Battery | 355 km *Real Range | 207 Wh/km *Efficiency | Price United Kingdom Not Available The Netherlands €88,900 Germany €85,900 Available to Order United Kingdom Not Available The Netherlands Since December 2022 Germany Since December 2022 | Real Range Estimation between 255 - 510 km City - Cold Weather * 355 km Highway - Cold Weather * 255 km Combined - Cold Weather * 300 km City - Mild Weather * 510 km Highway - Mild Weather * 320 km Combined - Mild Weather * 400 km | Performance Acceleration 0 - 100 km/h 3.9 sec Top Speed 200 km/h Electric Range * 355 km Total Power 480 kW (653 PS) Total Torque 850 Nm Drive AWD | Battery Nominal Capacity 75.0 kWh Battery Type Lithium-ion Number of Cells 118 Architecture 400 V Warranty Period No Data Warranty Mileage No Data Useable Capacity 73.5 kWh Cathode Material LFP & NCM Pack Configuration 118s1p Nominal Voltage No Data Form Factor No Data Name / Reference No Data | Charging Home / Destination Charge Port Type 2 Port Location Right Side - Front Charge Power 11 kW AC Charge Time (0->355 km) 8 hours Charge Speed 45 km/h Fast Charging Charge Port CCS Port Location Right Side - Front Charge Power (max) 140 kW DC Charge Power (10-80%) 110 kW DC Charge Time (35->284 km) 30 min Charge Speed 490 km/h Autocharge Supported Yes Plug & Charge Plug & Charge Supported No Supported Protocol - | Bidirectional Charging (V2X / BPT) Vehicle-to-Load (V2L) V2L Supported No Max. Output Power - Exterior Outlet(s) - Interior Outlet(s) - Vehicle-to-Home (V2H) V2H via AC Supported No Max. Output Power - V2H via DC Supported No Max. Output Power - Vehicle-to-Grid (V2G) V2G via AC Supported No Max. Output Power - V2G via DC Supported No Max. Output Power - | Energy Consumption EVDB Real Range Range * 355 km Vehicle Consumption * 207 Wh/km CO2 Emissions 0 g/km Vehicle Fuel Equivalent * 2.3 l/100km WLTP Ratings (TEL) Range 394 km Rated Consumption 218 Wh/km Vehicle Consumption 187 Wh/km CO2 Emissions 0 g/km Rated Fuel Equivalent 2.4 l/100km Vehicle Fuel Equivalent 2.1 l/100km WLTP Ratings (TEH) Range 372 km Rated Consumption 231 Wh/km Vehicle Consumption 198 Wh/km CO2 Emissions 0 g/km Rated Fuel Equivalent 2.6 l/100km Vehicle Fuel Equivalent 2.2 l/100km | Real Energy Consumption Estimation between 144 - 288 Wh/km City - Cold Weather * 207 Wh/km Highway - Cold Weather * 288 Wh/km Combined - Cold Weather * 245 Wh/km City - Mild Weather * 144 Wh/km Highway - Mild Weather * 230 Wh/km Combined - Mild Weather * 184 Wh/km | Dimensions and Weight Length 4912 mm Width 1987 mm Width with mirrors 2271 mm Height 1720 mm Wheelbase 2960 mm Weight Unladen (EU) 2421 kg Gross Vehicle Weight (GVWR) 2890 kg Max. Payload 544 kg Cargo Volume 570 L Cargo Volume Max 1545 L Cargo Volume Frunk 0 L Roof Load 75 kg Tow Hitch Possible Yes Towing Weight Unbraked 750 kg Towing Weight Braked 2000 kg Vertical Load Max 100 kg
NIO EL7 Standard Range | 1 | 73.5 kWhUseable Battery | 73.5 kWhUseable Battery | 355 km *Real Range | 207 Wh/km *Efficiency | Price United Kingdom Not Available The Netherlands €88,900 Germany €85,900 Available to Order United Kingdom Not Available The Netherlands Since December 2022 Germany Since December 2022 | Real Range Estimation between 255 - 510 km City - Cold Weather * 355 km Highway - Cold Weather * 255 km Combined - Cold Weather * 300 km City - Mild Weather * 510 km Highway - Mild Weather * 320 km Combined - Mild Weather * 400 km | Performance Acceleration 0 - 100 km/h 3.9 sec Top Speed 200 km/h Electric Range * 355 km Total Power 480 kW (653 PS) Total Torque 850 Nm Drive AWD | Battery Nominal Capacity 75.0 kWh Battery Type Lithium-ion Number of Cells 118 Architecture 400 V Warranty Period No Data Warranty Mileage No Data Useable Capacity 73.5 kWh Cathode Material LFP & NCM Pack Configuration 118s1p Nominal Voltage No Data Form Factor No Data Name / Reference No Data | Charging Home / Destination Charge Port Type 2 Port Location Right Side - Front Charge Power 11 kW AC Charge Time (0->355 km) 8 hours Charge Speed 45 km/h Fast Charging Charge Port CCS Port Location Right Side - Front Charge Power (max) 140 kW DC Charge Power (10-80%) 110 kW DC Charge Time (35->284 km) 30 min Charge Speed 490 km/h Autocharge Supported Yes Plug & Charge Plug & Charge Supported No Supported Protocol - | Bidirectional Charging (V2X / BPT) Vehicle-to-Load (V2L) V2L Supported No Max. Output Power - Exterior Outlet(s) - Interior Outlet(s) - Vehicle-to-Home (V2H) V2H via AC Supported No Max. Output Power - V2H via DC Supported No Max. Output Power - Vehicle-to-Grid (V2G) V2G via AC Supported No Max. Output Power - V2G via DC Supported No Max. Output Power - | Energy Consumption EVDB Real Range Range * 355 km Vehicle Consumption * 207 Wh/km CO2 Emissions 0 g/km Vehicle Fuel Equivalent * 2.3 l/100km WLTP Ratings (TEL) Range 394 km Rated Consumption 218 Wh/km Vehicle Consumption 187 Wh/km CO2 Emissions 0 g/km Rated Fuel Equivalent 2.4 l/100km Vehicle Fuel Equivalent 2.1 l/100km WLTP Ratings (TEH) Range 372 km Rated Consumption 231 Wh/km Vehicle Consumption 198 Wh/km CO2 Emissions 0 g/km Rated Fuel Equivalent 2.6 l/100km Vehicle Fuel Equivalent 2.2 l/100km | Real Energy Consumption Estimation between 144 - 288 Wh/km City - Cold Weather * 207 Wh/km Highway - Cold Weather * 288 Wh/km Combined - Cold Weather * 245 Wh/km City - Mild Weather * 144 Wh/km Highway - Mild Weather * 230 Wh/km Combined - Mild Weather * 184 Wh/km | Dimensions and Weight Length 4912 mm Width 1987 mm Width with mirrors 2271 mm Height 1720 mm Wheelbase 2960 mm Weight Unladen (EU) 2421 kg Gross Vehicle Weight (GVWR) 2890 kg Max. Payload 544 kg Cargo Volume 570 L Cargo Volume Max 1545 L Cargo Volume Frunk 0 L Roof Load 75 kg Tow Hitch Possible Yes Towing Weight Unbraked 750 kg Towing Weight Braked 2000 kg Vertical Load Max 100 kg | Miscellaneous Seats 5 people Isofix Yes, 2 seats Turning Circle 12.5 m Platform NIO NT2 EV Dedicated Platform Yes Car Body SUV Segment JF - Luxury Roof Rails Yes Heat pump (HP) Yes HP Standard Equipment Yes
NIO EL7 Standard Range | 2 | 355 km *Real Range | 355 km *Real Range | 207 Wh/km *Efficiency | Price United Kingdom Not Available The Netherlands €88,900 Germany €85,900 Available to Order United Kingdom Not Available The Netherlands Since December 2022 Germany Since December 2022 | Real Range Estimation between 255 - 510 km City - Cold Weather * 355 km Highway - Cold Weather * 255 km Combined - Cold Weather * 300 km City - Mild Weather * 510 km Highway - Mild Weather * 320 km Combined - Mild Weather * 400 km | Performance Acceleration 0 - 100 km/h 3.9 sec Top Speed 200 km/h Electric Range * 355 km Total Power 480 kW (653 PS) Total Torque 850 Nm Drive AWD | Battery Nominal Capacity 75.0 kWh Battery Type Lithium-ion Number of Cells 118 Architecture 400 V Warranty Period No Data Warranty Mileage No Data Useable Capacity 73.5 kWh Cathode Material LFP & NCM Pack Configuration 118s1p Nominal Voltage No Data Form Factor No Data Name / Reference No Data | Charging Home / Destination Charge Port Type 2 Port Location Right Side - Front Charge Power 11 kW AC Charge Time (0->355 km) 8 hours Charge Speed 45 km/h Fast Charging Charge Port CCS Port Location Right Side - Front Charge Power (max) 140 kW DC Charge Power (10-80%) 110 kW DC Charge Time (35->284 km) 30 min Charge Speed 490 km/h Autocharge Supported Yes Plug & Charge Plug & Charge Supported No Supported Protocol - | Bidirectional Charging (V2X / BPT) Vehicle-to-Load (V2L) V2L Supported No Max. Output Power - Exterior Outlet(s) - Interior Outlet(s) - Vehicle-to-Home (V2H) V2H via AC Supported No Max. Output Power - V2H via DC Supported No Max. Output Power - Vehicle-to-Grid (V2G) V2G via AC Supported No Max. Output Power - V2G via DC Supported No Max. Output Power - | Energy Consumption EVDB Real Range Range * 355 km Vehicle Consumption * 207 Wh/km CO2 Emissions 0 g/km Vehicle Fuel Equivalent * 2.3 l/100km WLTP Ratings (TEL) Range 394 km Rated Consumption 218 Wh/km Vehicle Consumption 187 Wh/km CO2 Emissions 0 g/km Rated Fuel Equivalent 2.4 l/100km Vehicle Fuel Equivalent 2.1 l/100km WLTP Ratings (TEH) Range 372 km Rated Consumption 231 Wh/km Vehicle Consumption 198 Wh/km CO2 Emissions 0 g/km Rated Fuel Equivalent 2.6 l/100km Vehicle Fuel Equivalent 2.2 l/100km | Real Energy Consumption Estimation between 144 - 288 Wh/km City - Cold Weather * 207 Wh/km Highway - Cold Weather * 288 Wh/km Combined - Cold Weather * 245 Wh/km City - Mild Weather * 144 Wh/km Highway - Mild Weather * 230 Wh/km Combined - Mild Weather * 184 Wh/km | Dimensions and Weight Length 4912 mm Width 1987 mm Width with mirrors 2271 mm Height 1720 mm Wheelbase 2960 mm Weight Unladen (EU) 2421 kg Gross Vehicle Weight (GVWR) 2890 kg Max. Payload 544 kg Cargo Volume 570 L Cargo Volume Max 1545 L Cargo Volume Frunk 0 L Roof Load 75 kg Tow Hitch Possible Yes Towing Weight Unbraked 750 kg Towing Weight Braked 2000 kg Vertical Load Max 100 kg | Miscellaneous Seats 5 people Isofix Yes, 2 seats Turning Circle 12.5 m Platform NIO NT2 EV Dedicated Platform Yes Car Body SUV Segment JF - Luxury Roof Rails Yes Heat pump (HP) Yes HP Standard Equipment Yes | 50.0 kWhUseable Battery
NIO EL7 Standard Range | 3 | 207 Wh/km *Efficiency | 207 Wh/km *Efficiency | Price United Kingdom Not Available The Netherlands €88,900 Germany €85,900 Available to Order United Kingdom Not Available The Netherlands Since December 2022 Germany Since December 2022 | Real Range Estimation between 255 - 510 km City - Cold Weather * 355 km Highway - Cold Weather * 255 km Combined - Cold Weather * 300 km City - Mild Weather * 510 km Highway - Mild Weather * 320 km Combined - Mild Weather * 400 km | Performance Acceleration 0 - 100 km/h 3.9 sec Top Speed 200 km/h Electric Range * 355 km Total Power 480 kW (653 PS) Total Torque 850 Nm Drive AWD | Battery Nominal Capacity 75.0 kWh Battery Type Lithium-ion Number of Cells 118 Architecture 400 V Warranty Period No Data Warranty Mileage No Data Useable Capacity 73.5 kWh Cathode Material LFP & NCM Pack Configuration 118s1p Nominal Voltage No Data Form Factor No Data Name / Reference No Data | Charging Home / Destination Charge Port Type 2 Port Location Right Side - Front Charge Power 11 kW AC Charge Time (0->355 km) 8 hours Charge Speed 45 km/h Fast Charging Charge Port CCS Port Location Right Side - Front Charge Power (max) 140 kW DC Charge Power (10-80%) 110 kW DC Charge Time (35->284 km) 30 min Charge Speed 490 km/h Autocharge Supported Yes Plug & Charge Plug & Charge Supported No Supported Protocol - | Bidirectional Charging (V2X / BPT) Vehicle-to-Load (V2L) V2L Supported No Max. Output Power - Exterior Outlet(s) - Interior Outlet(s) - Vehicle-to-Home (V2H) V2H via AC Supported No Max. Output Power - V2H via DC Supported No Max. Output Power - Vehicle-to-Grid (V2G) V2G via AC Supported No Max. Output Power - V2G via DC Supported No Max. Output Power - | Energy Consumption EVDB Real Range Range * 355 km Vehicle Consumption * 207 Wh/km CO2 Emissions 0 g/km Vehicle Fuel Equivalent * 2.3 l/100km WLTP Ratings (TEL) Range 394 km Rated Consumption 218 Wh/km Vehicle Consumption 187 Wh/km CO2 Emissions 0 g/km Rated Fuel Equivalent 2.4 l/100km Vehicle Fuel Equivalent 2.1 l/100km WLTP Ratings (TEH) Range 372 km Rated Consumption 231 Wh/km Vehicle Consumption 198 Wh/km CO2 Emissions 0 g/km Rated Fuel Equivalent 2.6 l/100km Vehicle Fuel Equivalent 2.2 l/100km | Real Energy Consumption Estimation between 144 - 288 Wh/km City - Cold Weather * 207 Wh/km Highway - Cold Weather * 288 Wh/km Combined - Cold Weather * 245 Wh/km City - Mild Weather * 144 Wh/km Highway - Mild Weather * 230 Wh/km Combined - Mild Weather * 184 Wh/km | Dimensions and Weight Length 4912 mm Width 1987 mm Width with mirrors 2271 mm Height 1720 mm Wheelbase 2960 mm Weight Unladen (EU) 2421 kg Gross Vehicle Weight (GVWR) 2890 kg Max. Payload 544 kg Cargo Volume 570 L Cargo Volume Max 1545 L Cargo Volume Frunk 0 L Roof Load 75 kg Tow Hitch Possible Yes Towing Weight Unbraked 750 kg Towing Weight Braked 2000 kg Vertical Load Max 100 kg | Miscellaneous Seats 5 people Isofix Yes, 2 seats Turning Circle 12.5 m Platform NIO NT2 EV Dedicated Platform Yes Car Body SUV Segment JF - Luxury Roof Rails Yes Heat pump (HP) Yes HP Standard Equipment Yes | 50.0 kWhUseable Battery | 230 km *Real Range
NIO EL7 Standard Range | 4 | Price United Kingdom Not Available The Netherlands €88,900 Germany €85,900 Available to Order United Kingdom Not Available The Netherlands Since December 2022 Germany Since December 2022 | Price United Kingdom Not Available The Netherlands €88,900 Germany €85,900 Available to Order United Kingdom Not Available The Netherlands Since December 2022 Germany Since December 2022 | Real Range Estimation between 255 - 510 km City - Cold Weather * 355 km Highway - Cold Weather * 255 km Combined - Cold Weather * 300 km City - Mild Weather * 510 km Highway - Mild Weather * 320 km Combined - Mild Weather * 400 km | Performance Acceleration 0 - 100 km/h 3.9 sec Top Speed 200 km/h Electric Range * 355 km Total Power 480 kW (653 PS) Total Torque 850 Nm Drive AWD | Battery Nominal Capacity 75.0 kWh Battery Type Lithium-ion Number of Cells 118 Architecture 400 V Warranty Period No Data Warranty Mileage No Data Useable Capacity 73.5 kWh Cathode Material LFP & NCM Pack Configuration 118s1p Nominal Voltage No Data Form Factor No Data Name / Reference No Data | Charging Home / Destination Charge Port Type 2 Port Location Right Side - Front Charge Power 11 kW AC Charge Time (0->355 km) 8 hours Charge Speed 45 km/h Fast Charging Charge Port CCS Port Location Right Side - Front Charge Power (max) 140 kW DC Charge Power (10-80%) 110 kW DC Charge Time (35->284 km) 30 min Charge Speed 490 km/h Autocharge Supported Yes Plug & Charge Plug & Charge Supported No Supported Protocol - | Bidirectional Charging (V2X / BPT) Vehicle-to-Load (V2L) V2L Supported No Max. Output Power - Exterior Outlet(s) - Interior Outlet(s) - Vehicle-to-Home (V2H) V2H via AC Supported No Max. Output Power - V2H via DC Supported No Max. Output Power - Vehicle-to-Grid (V2G) V2G via AC Supported No Max. Output Power - V2G via DC Supported No Max. Output Power - | Energy Consumption EVDB Real Range Range * 355 km Vehicle Consumption * 207 Wh/km CO2 Emissions 0 g/km Vehicle Fuel Equivalent * 2.3 l/100km WLTP Ratings (TEL) Range 394 km Rated Consumption 218 Wh/km Vehicle Consumption 187 Wh/km CO2 Emissions 0 g/km Rated Fuel Equivalent 2.4 l/100km Vehicle Fuel Equivalent 2.1 l/100km WLTP Ratings (TEH) Range 372 km Rated Consumption 231 Wh/km Vehicle Consumption 198 Wh/km CO2 Emissions 0 g/km Rated Fuel Equivalent 2.6 l/100km Vehicle Fuel Equivalent 2.2 l/100km | Real Energy Consumption Estimation between 144 - 288 Wh/km City - Cold Weather * 207 Wh/km Highway - Cold Weather * 288 Wh/km Combined - Cold Weather * 245 Wh/km City - Mild Weather * 144 Wh/km Highway - Mild Weather * 230 Wh/km Combined - Mild Weather * 184 Wh/km | Dimensions and Weight Length 4912 mm Width 1987 mm Width with mirrors 2271 mm Height 1720 mm Wheelbase 2960 mm Weight Unladen (EU) 2421 kg Gross Vehicle Weight (GVWR) 2890 kg Max. Payload 544 kg Cargo Volume 570 L Cargo Volume Max 1545 L Cargo Volume Frunk 0 L Roof Load 75 kg Tow Hitch Possible Yes Towing Weight Unbraked 750 kg Towing Weight Braked 2000 kg Vertical Load Max 100 kg | Miscellaneous Seats 5 people Isofix Yes, 2 seats Turning Circle 12.5 m Platform NIO NT2 EV Dedicated Platform Yes Car Body SUV Segment JF - Luxury Roof Rails Yes Heat pump (HP) Yes HP Standard Equipment Yes | 50.0 kWhUseable Battery | 230 km *Real Range | 217 Wh/km *Efficiency
NIO EL7 Standard Range | 5 | Real Range Estimation between 255 - 510 km City - Cold Weather * 355 km Highway - Cold Weather * 255 km Combined - Cold Weather * 300 km City - Mild Weather * 510 km Highway - Mild Weather * 320 km Combined - Mild Weather * 400 km | Real Range Estimation between 255 - 510 km City - Cold Weather * 355 km Highway - Cold Weather * 255 km Combined - Cold Weather * 300 km City - Mild Weather * 510 km Highway - Mild Weather * 320 km Combined - Mild Weather * 400 km | Performance Acceleration 0 - 100 km/h 3.9 sec Top Speed 200 km/h Electric Range * 355 km Total Power 480 kW (653 PS) Total Torque 850 Nm Drive AWD | Battery Nominal Capacity 75.0 kWh Battery Type Lithium-ion Number of Cells 118 Architecture 400 V Warranty Period No Data Warranty Mileage No Data Useable Capacity 73.5 kWh Cathode Material LFP & NCM Pack Configuration 118s1p Nominal Voltage No Data Form Factor No Data Name / Reference No Data | Charging Home / Destination Charge Port Type 2 Port Location Right Side - Front Charge Power 11 kW AC Charge Time (0->355 km) 8 hours Charge Speed 45 km/h Fast Charging Charge Port CCS Port Location Right Side - Front Charge Power (max) 140 kW DC Charge Power (10-80%) 110 kW DC Charge Time (35->284 km) 30 min Charge Speed 490 km/h Autocharge Supported Yes Plug & Charge Plug & Charge Supported No Supported Protocol - | Bidirectional Charging (V2X / BPT) Vehicle-to-Load (V2L) V2L Supported No Max. Output Power - Exterior Outlet(s) - Interior Outlet(s) - Vehicle-to-Home (V2H) V2H via AC Supported No Max. Output Power - V2H via DC Supported No Max. Output Power - Vehicle-to-Grid (V2G) V2G via AC Supported No Max. Output Power - V2G via DC Supported No Max. Output Power - | Energy Consumption EVDB Real Range Range * 355 km Vehicle Consumption * 207 Wh/km CO2 Emissions 0 g/km Vehicle Fuel Equivalent * 2.3 l/100km WLTP Ratings (TEL) Range 394 km Rated Consumption 218 Wh/km Vehicle Consumption 187 Wh/km CO2 Emissions 0 g/km Rated Fuel Equivalent 2.4 l/100km Vehicle Fuel Equivalent 2.1 l/100km WLTP Ratings (TEH) Range 372 km Rated Consumption 231 Wh/km Vehicle Consumption 198 Wh/km CO2 Emissions 0 g/km Rated Fuel Equivalent 2.6 l/100km Vehicle Fuel Equivalent 2.2 l/100km | Real Energy Consumption Estimation between 144 - 288 Wh/km City - Cold Weather * 207 Wh/km Highway - Cold Weather * 288 Wh/km Combined - Cold Weather * 245 Wh/km City - Mild Weather * 144 Wh/km Highway - Mild Weather * 230 Wh/km Combined - Mild Weather * 184 Wh/km | Dimensions and Weight Length 4912 mm Width 1987 mm Width with mirrors 2271 mm Height 1720 mm Wheelbase 2960 mm Weight Unladen (EU) 2421 kg Gross Vehicle Weight (GVWR) 2890 kg Max. Payload 544 kg Cargo Volume 570 L Cargo Volume Max 1545 L Cargo Volume Frunk 0 L Roof Load 75 kg Tow Hitch Possible Yes Towing Weight Unbraked 750 kg Towing Weight Braked 2000 kg Vertical Load Max 100 kg | Miscellaneous Seats 5 people Isofix Yes, 2 seats Turning Circle 12.5 m Platform NIO NT2 EV Dedicated Platform Yes Car Body SUV Segment JF - Luxury Roof Rails Yes Heat pump (HP) Yes HP Standard Equipment Yes | 50.0 kWhUseable Battery | 230 km *Real Range | 217 Wh/km *Efficiency | Price United Kingdom £33,080 The Netherlands Not Available Germany €39,600 Available to Order United Kingdom Since March 2024 The Netherlands Not Available Germany Since June 2024
NIO EL7 Standard Range | 6 | Performance Acceleration 0 - 100 km/h 3.9 sec Top Speed 200 km/h Electric Range * 355 km Total Power 480 kW (653 PS) Total Torque 850 Nm Drive AWD | Performance Acceleration 0 - 100 km/h 3.9 sec Top Speed 200 km/h Electric Range * 355 km Total Power 480 kW (653 PS) Total Torque 850 Nm Drive AWD | Battery Nominal Capacity 75.0 kWh Battery Type Lithium-ion Number of Cells 118 Architecture 400 V Warranty Period No Data Warranty Mileage No Data Useable Capacity 73.5 kWh Cathode Material LFP & NCM Pack Configuration 118s1p Nominal Voltage No Data Form Factor No Data Name / Reference No Data | Charging Home / Destination Charge Port Type 2 Port Location Right Side - Front Charge Power 11 kW AC Charge Time (0->355 km) 8 hours Charge Speed 45 km/h Fast Charging Charge Port CCS Port Location Right Side - Front Charge Power (max) 140 kW DC Charge Power (10-80%) 110 kW DC Charge Time (35->284 km) 30 min Charge Speed 490 km/h Autocharge Supported Yes Plug & Charge Plug & Charge Supported No Supported Protocol - | Bidirectional Charging (V2X / BPT) Vehicle-to-Load (V2L) V2L Supported No Max. Output Power - Exterior Outlet(s) - Interior Outlet(s) - Vehicle-to-Home (V2H) V2H via AC Supported No Max. Output Power - V2H via DC Supported No Max. Output Power - Vehicle-to-Grid (V2G) V2G via AC Supported No Max. Output Power - V2G via DC Supported No Max. Output Power - | Energy Consumption EVDB Real Range Range * 355 km Vehicle Consumption * 207 Wh/km CO2 Emissions 0 g/km Vehicle Fuel Equivalent * 2.3 l/100km WLTP Ratings (TEL) Range 394 km Rated Consumption 218 Wh/km Vehicle Consumption 187 Wh/km CO2 Emissions 0 g/km Rated Fuel Equivalent 2.4 l/100km Vehicle Fuel Equivalent 2.1 l/100km WLTP Ratings (TEH) Range 372 km Rated Consumption 231 Wh/km Vehicle Consumption 198 Wh/km CO2 Emissions 0 g/km Rated Fuel Equivalent 2.6 l/100km Vehicle Fuel Equivalent 2.2 l/100km | Real Energy Consumption Estimation between 144 - 288 Wh/km City - Cold Weather * 207 Wh/km Highway - Cold Weather * 288 Wh/km Combined - Cold Weather * 245 Wh/km City - Mild Weather * 144 Wh/km Highway - Mild Weather * 230 Wh/km Combined - Mild Weather * 184 Wh/km | Dimensions and Weight Length 4912 mm Width 1987 mm Width with mirrors 2271 mm Height 1720 mm Wheelbase 2960 mm Weight Unladen (EU) 2421 kg Gross Vehicle Weight (GVWR) 2890 kg Max. Payload 544 kg Cargo Volume 570 L Cargo Volume Max 1545 L Cargo Volume Frunk 0 L Roof Load 75 kg Tow Hitch Possible Yes Towing Weight Unbraked 750 kg Towing Weight Braked 2000 kg Vertical Load Max 100 kg | Miscellaneous Seats 5 people Isofix Yes, 2 seats Turning Circle 12.5 m Platform NIO NT2 EV Dedicated Platform Yes Car Body SUV Segment JF - Luxury Roof Rails Yes Heat pump (HP) Yes HP Standard Equipment Yes | 50.0 kWhUseable Battery | 230 km *Real Range | 217 Wh/km *Efficiency | Price United Kingdom £33,080 The Netherlands Not Available Germany €39,600 Available to Order United Kingdom Since March 2024 The Netherlands Not Available Germany Since June 2024 | Real Range Estimation between 160 - 345 km City - Cold Weather * 240 km Highway - Cold Weather * 160 km Combined - Cold Weather * 200 km City - Mild Weather * 345 km Highway - Mild Weather * 205 km Combined - Mild Weather * 260 km
NIO EL7 Standard Range | 7 | Battery Nominal Capacity 75.0 kWh Battery Type Lithium-ion Number of Cells 118 Architecture 400 V Warranty Period No Data Warranty Mileage No Data Useable Capacity 73.5 kWh Cathode Material LFP & NCM Pack Configuration 118s1p Nominal Voltage No Data Form Factor No Data Name / Reference No Data | Battery Nominal Capacity 75.0 kWh Battery Type Lithium-ion Number of Cells 118 Architecture 400 V Warranty Period No Data Warranty Mileage No Data Useable Capacity 73.5 kWh Cathode Material LFP & NCM Pack Configuration 118s1p Nominal Voltage No Data Form Factor No Data Name / Reference No Data | Charging Home / Destination Charge Port Type 2 Port Location Right Side - Front Charge Power 11 kW AC Charge Time (0->355 km) 8 hours Charge Speed 45 km/h Fast Charging Charge Port CCS Port Location Right Side - Front Charge Power (max) 140 kW DC Charge Power (10-80%) 110 kW DC Charge Time (35->284 km) 30 min Charge Speed 490 km/h Autocharge Supported Yes Plug & Charge Plug & Charge Supported No Supported Protocol - | Bidirectional Charging (V2X / BPT) Vehicle-to-Load (V2L) V2L Supported No Max. Output Power - Exterior Outlet(s) - Interior Outlet(s) - Vehicle-to-Home (V2H) V2H via AC Supported No Max. Output Power - V2H via DC Supported No Max. Output Power - Vehicle-to-Grid (V2G) V2G via AC Supported No Max. Output Power - V2G via DC Supported No Max. Output Power - | Energy Consumption EVDB Real Range Range * 355 km Vehicle Consumption * 207 Wh/km CO2 Emissions 0 g/km Vehicle Fuel Equivalent * 2.3 l/100km WLTP Ratings (TEL) Range 394 km Rated Consumption 218 Wh/km Vehicle Consumption 187 Wh/km CO2 Emissions 0 g/km Rated Fuel Equivalent 2.4 l/100km Vehicle Fuel Equivalent 2.1 l/100km WLTP Ratings (TEH) Range 372 km Rated Consumption 231 Wh/km Vehicle Consumption 198 Wh/km CO2 Emissions 0 g/km Rated Fuel Equivalent 2.6 l/100km Vehicle Fuel Equivalent 2.2 l/100km | Real Energy Consumption Estimation between 144 - 288 Wh/km City - Cold Weather * 207 Wh/km Highway - Cold Weather * 288 Wh/km Combined - Cold Weather * 245 Wh/km City - Mild Weather * 144 Wh/km Highway - Mild Weather * 230 Wh/km Combined - Mild Weather * 184 Wh/km | Dimensions and Weight Length 4912 mm Width 1987 mm Width with mirrors 2271 mm Height 1720 mm Wheelbase 2960 mm Weight Unladen (EU) 2421 kg Gross Vehicle Weight (GVWR) 2890 kg Max. Payload 544 kg Cargo Volume 570 L Cargo Volume Max 1545 L Cargo Volume Frunk 0 L Roof Load 75 kg Tow Hitch Possible Yes Towing Weight Unbraked 750 kg Towing Weight Braked 2000 kg Vertical Load Max 100 kg | Miscellaneous Seats 5 people Isofix Yes, 2 seats Turning Circle 12.5 m Platform NIO NT2 EV Dedicated Platform Yes Car Body SUV Segment JF - Luxury Roof Rails Yes Heat pump (HP) Yes HP Standard Equipment Yes | 50.0 kWhUseable Battery | 230 km *Real Range | 217 Wh/km *Efficiency | Price United Kingdom £33,080 The Netherlands Not Available Germany €39,600 Available to Order United Kingdom Since March 2024 The Netherlands Not Available Germany Since June 2024 | Real Range Estimation between 160 - 345 km City - Cold Weather * 240 km Highway - Cold Weather * 160 km Combined - Cold Weather * 200 km City - Mild Weather * 345 km Highway - Mild Weather * 205 km Combined - Mild Weather * 260 km | Performance Acceleration 0 - 100 km/h 11.3 sec Top Speed 135 km/h Electric Range * 230 km Total Power 100 kW (136 PS) Total Torque 260 Nm Drive Front
NIO EL7 Standard Range | 8 | Charging Home / Destination Charge Port Type 2 Port Location Right Side - Front Charge Power 11 kW AC Charge Time (0->355 km) 8 hours Charge Speed 45 km/h Fast Charging Charge Port CCS Port Location Right Side - Front Charge Power (max) 140 kW DC Charge Power (10-80%) 110 kW DC Charge Time (35->284 km) 30 min Charge Speed 490 km/h Autocharge Supported Yes Plug & Charge Plug & Charge Supported No Supported Protocol - | Charging Home / Destination Charge Port Type 2 Port Location Right Side - Front Charge Power 11 kW AC Charge Time (0->355 km) 8 hours Charge Speed 45 km/h Fast Charging Charge Port CCS Port Location Right Side - Front Charge Power (max) 140 kW DC Charge Power (10-80%) 110 kW DC Charge Time (35->284 km) 30 min Charge Speed 490 km/h Autocharge Supported Yes Plug & Charge Plug & Charge Supported No Supported Protocol - | Bidirectional Charging (V2X / BPT) Vehicle-to-Load (V2L) V2L Supported No Max. Output Power - Exterior Outlet(s) - Interior Outlet(s) - Vehicle-to-Home (V2H) V2H via AC Supported No Max. Output Power - V2H via DC Supported No Max. Output Power - Vehicle-to-Grid (V2G) V2G via AC Supported No Max. Output Power - V2G via DC Supported No Max. Output Power - | Energy Consumption EVDB Real Range Range * 355 km Vehicle Consumption * 207 Wh/km CO2 Emissions 0 g/km Vehicle Fuel Equivalent * 2.3 l/100km WLTP Ratings (TEL) Range 394 km Rated Consumption 218 Wh/km Vehicle Consumption 187 Wh/km CO2 Emissions 0 g/km Rated Fuel Equivalent 2.4 l/100km Vehicle Fuel Equivalent 2.1 l/100km WLTP Ratings (TEH) Range 372 km Rated Consumption 231 Wh/km Vehicle Consumption 198 Wh/km CO2 Emissions 0 g/km Rated Fuel Equivalent 2.6 l/100km Vehicle Fuel Equivalent 2.2 l/100km | Real Energy Consumption Estimation between 144 - 288 Wh/km City - Cold Weather * 207 Wh/km Highway - Cold Weather * 288 Wh/km Combined - Cold Weather * 245 Wh/km City - Mild Weather * 144 Wh/km Highway - Mild Weather * 230 Wh/km Combined - Mild Weather * 184 Wh/km | Dimensions and Weight Length 4912 mm Width 1987 mm Width with mirrors 2271 mm Height 1720 mm Wheelbase 2960 mm Weight Unladen (EU) 2421 kg Gross Vehicle Weight (GVWR) 2890 kg Max. Payload 544 kg Cargo Volume 570 L Cargo Volume Max 1545 L Cargo Volume Frunk 0 L Roof Load 75 kg Tow Hitch Possible Yes Towing Weight Unbraked 750 kg Towing Weight Braked 2000 kg Vertical Load Max 100 kg | Miscellaneous Seats 5 people Isofix Yes, 2 seats Turning Circle 12.5 m Platform NIO NT2 EV Dedicated Platform Yes Car Body SUV Segment JF - Luxury Roof Rails Yes Heat pump (HP) Yes HP Standard Equipment Yes | 50.0 kWhUseable Battery | 230 km *Real Range | 217 Wh/km *Efficiency | Price United Kingdom £33,080 The Netherlands Not Available Germany €39,600 Available to Order United Kingdom Since March 2024 The Netherlands Not Available Germany Since June 2024 | Real Range Estimation between 160 - 345 km City - Cold Weather * 240 km Highway - Cold Weather * 160 km Combined - Cold Weather * 200 km City - Mild Weather * 345 km Highway - Mild Weather * 205 km Combined - Mild Weather * 260 km | Performance Acceleration 0 - 100 km/h 11.3 sec Top Speed 135 km/h Electric Range * 230 km Total Power 100 kW (136 PS) Total Torque 260 Nm Drive Front | Battery Nominal Capacity 52.0 kWh Battery Type Lithium-ion Number of Cells No Data Architecture 400 V Warranty Period 8 years Warranty Mileage 160,000 km Useable Capacity 50.0 kWh Cathode Material LFP Pack Configuration No Data Nominal Voltage No Data Form Factor No Data Name / Reference No Data
NIO EL7 Standard Range | 9 | Bidirectional Charging (V2X / BPT) Vehicle-to-Load (V2L) V2L Supported No Max. Output Power - Exterior Outlet(s) - Interior Outlet(s) - Vehicle-to-Home (V2H) V2H via AC Supported No Max. Output Power - V2H via DC Supported No Max. Output Power - Vehicle-to-Grid (V2G) V2G via AC Supported No Max. Output Power - V2G via DC Supported No Max. Output Power - | Bidirectional Charging (V2X / BPT) Vehicle-to-Load (V2L) V2L Supported No Max. Output Power - Exterior Outlet(s) - Interior Outlet(s) - Vehicle-to-Home (V2H) V2H via AC Supported No Max. Output Power - V2H via DC Supported No Max. Output Power - Vehicle-to-Grid (V2G) V2G via AC Supported No Max. Output Power - V2G via DC Supported No Max. Output Power - | Energy Consumption EVDB Real Range Range * 355 km Vehicle Consumption * 207 Wh/km CO2 Emissions 0 g/km Vehicle Fuel Equivalent * 2.3 l/100km WLTP Ratings (TEL) Range 394 km Rated Consumption 218 Wh/km Vehicle Consumption 187 Wh/km CO2 Emissions 0 g/km Rated Fuel Equivalent 2.4 l/100km Vehicle Fuel Equivalent 2.1 l/100km WLTP Ratings (TEH) Range 372 km Rated Consumption 231 Wh/km Vehicle Consumption 198 Wh/km CO2 Emissions 0 g/km Rated Fuel Equivalent 2.6 l/100km Vehicle Fuel Equivalent 2.2 l/100km | Real Energy Consumption Estimation between 144 - 288 Wh/km City - Cold Weather * 207 Wh/km Highway - Cold Weather * 288 Wh/km Combined - Cold Weather * 245 Wh/km City - Mild Weather * 144 Wh/km Highway - Mild Weather * 230 Wh/km Combined - Mild Weather * 184 Wh/km | Dimensions and Weight Length 4912 mm Width 1987 mm Width with mirrors 2271 mm Height 1720 mm Wheelbase 2960 mm Weight Unladen (EU) 2421 kg Gross Vehicle Weight (GVWR) 2890 kg Max. Payload 544 kg Cargo Volume 570 L Cargo Volume Max 1545 L Cargo Volume Frunk 0 L Roof Load 75 kg Tow Hitch Possible Yes Towing Weight Unbraked 750 kg Towing Weight Braked 2000 kg Vertical Load Max 100 kg | Miscellaneous Seats 5 people Isofix Yes, 2 seats Turning Circle 12.5 m Platform NIO NT2 EV Dedicated Platform Yes Car Body SUV Segment JF - Luxury Roof Rails Yes Heat pump (HP) Yes HP Standard Equipment Yes | 50.0 kWhUseable Battery | 230 km *Real Range | 217 Wh/km *Efficiency | Price United Kingdom £33,080 The Netherlands Not Available Germany €39,600 Available to Order United Kingdom Since March 2024 The Netherlands Not Available Germany Since June 2024 | Real Range Estimation between 160 - 345 km City - Cold Weather * 240 km Highway - Cold Weather * 160 km Combined - Cold Weather * 200 km City - Mild Weather * 345 km Highway - Mild Weather * 205 km Combined - Mild Weather * 260 km | Performance Acceleration 0 - 100 km/h 11.3 sec Top Speed 135 km/h Electric Range * 230 km Total Power 100 kW (136 PS) Total Torque 260 Nm Drive Front | Battery Nominal Capacity 52.0 kWh Battery Type Lithium-ion Number of Cells No Data Architecture 400 V Warranty Period 8 years Warranty Mileage 160,000 km Useable Capacity 50.0 kWh Cathode Material LFP Pack Configuration No Data Nominal Voltage No Data Form Factor No Data Name / Reference No Data | Charging Home / Destination Charge Port Type 2 Port Location Left Side - Rear Charge Power 7.4 kW AC Charge Time (0->230 km) 8 hours Charge Speed 29 km/h Fast Charging Charge Port CCS Port Location Left Side - Rear Charge Power (max) 100 kW DC Charge Power (10-80%) 80 kW DC Charge Time (23->184 km) 28 min Charge Speed 340 km/h Autocharge Supported Yes Plug & Charge Plug & Charge Supported No Supported Protocol -
NIO EL7 Standard Range | 10 | Energy Consumption EVDB Real Range Range * 355 km Vehicle Consumption * 207 Wh/km CO2 Emissions 0 g/km Vehicle Fuel Equivalent * 2.3 l/100km WLTP Ratings (TEL) Range 394 km Rated Consumption 218 Wh/km Vehicle Consumption 187 Wh/km CO2 Emissions 0 g/km Rated Fuel Equivalent 2.4 l/100km Vehicle Fuel Equivalent 2.1 l/100km WLTP Ratings (TEH) Range 372 km Rated Consumption 231 Wh/km Vehicle Consumption 198 Wh/km CO2 Emissions 0 g/km Rated Fuel Equivalent 2.6 l/100km Vehicle Fuel Equivalent 2.2 l/100km | Energy Consumption EVDB Real Range Range * 355 km Vehicle Consumption * 207 Wh/km CO2 Emissions 0 g/km Vehicle Fuel Equivalent * 2.3 l/100km WLTP Ratings (TEL) Range 394 km Rated Consumption 218 Wh/km Vehicle Consumption 187 Wh/km CO2 Emissions 0 g/km Rated Fuel Equivalent 2.4 l/100km Vehicle Fuel Equivalent 2.1 l/100km WLTP Ratings (TEH) Range 372 km Rated Consumption 231 Wh/km Vehicle Consumption 198 Wh/km CO2 Emissions 0 g/km Rated Fuel Equivalent 2.6 l/100km Vehicle Fuel Equivalent 2.2 l/100km | Real Energy Consumption Estimation between 144 - 288 Wh/km City - Cold Weather * 207 Wh/km Highway - Cold Weather * 288 Wh/km Combined - Cold Weather * 245 Wh/km City - Mild Weather * 144 Wh/km Highway - Mild Weather * 230 Wh/km Combined - Mild Weather * 184 Wh/km | Dimensions and Weight Length 4912 mm Width 1987 mm Width with mirrors 2271 mm Height 1720 mm Wheelbase 2960 mm Weight Unladen (EU) 2421 kg Gross Vehicle Weight (GVWR) 2890 kg Max. Payload 544 kg Cargo Volume 570 L Cargo Volume Max 1545 L Cargo Volume Frunk 0 L Roof Load 75 kg Tow Hitch Possible Yes Towing Weight Unbraked 750 kg Towing Weight Braked 2000 kg Vertical Load Max 100 kg | Miscellaneous Seats 5 people Isofix Yes, 2 seats Turning Circle 12.5 m Platform NIO NT2 EV Dedicated Platform Yes Car Body SUV Segment JF - Luxury Roof Rails Yes Heat pump (HP) Yes HP Standard Equipment Yes | 50.0 kWhUseable Battery | 230 km *Real Range | 217 Wh/km *Efficiency | Price United Kingdom £33,080 The Netherlands Not Available Germany €39,600 Available to Order United Kingdom Since March 2024 The Netherlands Not Available Germany Since June 2024 | Real Range Estimation between 160 - 345 km City - Cold Weather * 240 km Highway - Cold Weather * 160 km Combined - Cold Weather * 200 km City - Mild Weather * 345 km Highway - Mild Weather * 205 km Combined - Mild Weather * 260 km | Performance Acceleration 0 - 100 km/h 11.3 sec Top Speed 135 km/h Electric Range * 230 km Total Power 100 kW (136 PS) Total Torque 260 Nm Drive Front | Battery Nominal Capacity 52.0 kWh Battery Type Lithium-ion Number of Cells No Data Architecture 400 V Warranty Period 8 years Warranty Mileage 160,000 km Useable Capacity 50.0 kWh Cathode Material LFP Pack Configuration No Data Nominal Voltage No Data Form Factor No Data Name / Reference No Data | Charging Home / Destination Charge Port Type 2 Port Location Left Side - Rear Charge Power 7.4 kW AC Charge Time (0->230 km) 8 hours Charge Speed 29 km/h Fast Charging Charge Port CCS Port Location Left Side - Rear Charge Power (max) 100 kW DC Charge Power (10-80%) 80 kW DC Charge Time (23->184 km) 28 min Charge Speed 340 km/h Autocharge Supported Yes Plug & Charge Plug & Charge Supported No Supported Protocol - | Bidirectional Charging (V2X / BPT) Vehicle-to-Load (V2L) V2L Supported No Max. Output Power - Exterior Outlet(s) - Interior Outlet(s) - Vehicle-to-Home (V2H) V2H via AC Supported No Max. Output Power - V2H via DC Supported No Max. Output Power - Vehicle-to-Grid (V2G) V2G via AC Supported No Max. Output Power - V2G via DC Supported No Max. Output Power -
NIO EL7 Standard Range | 11 | Real Energy Consumption Estimation between 144 - 288 Wh/km City - Cold Weather * 207 Wh/km Highway - Cold Weather * 288 Wh/km Combined - Cold Weather * 245 Wh/km City - Mild Weather * 144 Wh/km Highway - Mild Weather * 230 Wh/km Combined - Mild Weather * 184 Wh/km | Real Energy Consumption Estimation between 144 - 288 Wh/km City - Cold Weather * 207 Wh/km Highway - Cold Weather * 288 Wh/km Combined - Cold Weather * 245 Wh/km City - Mild Weather * 144 Wh/km Highway - Mild Weather * 230 Wh/km Combined - Mild Weather * 184 Wh/km | Dimensions and Weight Length 4912 mm Width 1987 mm Width with mirrors 2271 mm Height 1720 mm Wheelbase 2960 mm Weight Unladen (EU) 2421 kg Gross Vehicle Weight (GVWR) 2890 kg Max. Payload 544 kg Cargo Volume 570 L Cargo Volume Max 1545 L Cargo Volume Frunk 0 L Roof Load 75 kg Tow Hitch Possible Yes Towing Weight Unbraked 750 kg Towing Weight Braked 2000 kg Vertical Load Max 100 kg | Miscellaneous Seats 5 people Isofix Yes, 2 seats Turning Circle 12.5 m Platform NIO NT2 EV Dedicated Platform Yes Car Body SUV Segment JF - Luxury Roof Rails Yes Heat pump (HP) Yes HP Standard Equipment Yes | 50.0 kWhUseable Battery | 230 km *Real Range | 217 Wh/km *Efficiency | Price United Kingdom £33,080 The Netherlands Not Available Germany €39,600 Available to Order United Kingdom Since March 2024 The Netherlands Not Available Germany Since June 2024 | Real Range Estimation between 160 - 345 km City - Cold Weather * 240 km Highway - Cold Weather * 160 km Combined - Cold Weather * 200 km City - Mild Weather * 345 km Highway - Mild Weather * 205 km Combined - Mild Weather * 260 km | Performance Acceleration 0 - 100 km/h 11.3 sec Top Speed 135 km/h Electric Range * 230 km Total Power 100 kW (136 PS) Total Torque 260 Nm Drive Front | Battery Nominal Capacity 52.0 kWh Battery Type Lithium-ion Number of Cells No Data Architecture 400 V Warranty Period 8 years Warranty Mileage 160,000 km Useable Capacity 50.0 kWh Cathode Material LFP Pack Configuration No Data Nominal Voltage No Data Form Factor No Data Name / Reference No Data | Charging Home / Destination Charge Port Type 2 Port Location Left Side - Rear Charge Power 7.4 kW AC Charge Time (0->230 km) 8 hours Charge Speed 29 km/h Fast Charging Charge Port CCS Port Location Left Side - Rear Charge Power (max) 100 kW DC Charge Power (10-80%) 80 kW DC Charge Time (23->184 km) 28 min Charge Speed 340 km/h Autocharge Supported Yes Plug & Charge Plug & Charge Supported No Supported Protocol - | Bidirectional Charging (V2X / BPT) Vehicle-to-Load (V2L) V2L Supported No Max. Output Power - Exterior Outlet(s) - Interior Outlet(s) - Vehicle-to-Home (V2H) V2H via AC Supported No Max. Output Power - V2H via DC Supported No Max. Output Power - Vehicle-to-Grid (V2G) V2G via AC Supported No Max. Output Power - V2G via DC Supported No Max. Output Power - | Energy Consumption EVDB Real Range Range * 230 km Vehicle Consumption * 217 Wh/km CO2 Emissions 0 g/km Vehicle Fuel Equivalent * 2.4 l/100km WLTP Ratings (TEL) Range 339 km Rated Consumption 184 Wh/km Vehicle Consumption 147 Wh/km CO2 Emissions 0 g/km Rated Fuel Equivalent 2.1 l/100km Vehicle Fuel Equivalent 1.7 l/100km WLTP Ratings (TEH) Range 335 km Rated Consumption 188 Wh/km Vehicle Consumption 149 Wh/km CO2 Emissions 0 g/km Rated Fuel Equivalent 2.1 l/100km Vehicle Fuel Equivalent 1.7 l/100km
NIO EL7 Standard Range | 12 | Dimensions and Weight Length 4912 mm Width 1987 mm Width with mirrors 2271 mm Height 1720 mm Wheelbase 2960 mm Weight Unladen (EU) 2421 kg Gross Vehicle Weight (GVWR) 2890 kg Max. Payload 544 kg Cargo Volume 570 L Cargo Volume Max 1545 L Cargo Volume Frunk 0 L Roof Load 75 kg Tow Hitch Possible Yes Towing Weight Unbraked 750 kg Towing Weight Braked 2000 kg Vertical Load Max 100 kg | Dimensions and Weight Length 4912 mm Width 1987 mm Width with mirrors 2271 mm Height 1720 mm Wheelbase 2960 mm Weight Unladen (EU) 2421 kg Gross Vehicle Weight (GVWR) 2890 kg Max. Payload 544 kg Cargo Volume 570 L Cargo Volume Max 1545 L Cargo Volume Frunk 0 L Roof Load 75 kg Tow Hitch Possible Yes Towing Weight Unbraked 750 kg Towing Weight Braked 2000 kg Vertical Load Max 100 kg | Miscellaneous Seats 5 people Isofix Yes, 2 seats Turning Circle 12.5 m Platform NIO NT2 EV Dedicated Platform Yes Car Body SUV Segment JF - Luxury Roof Rails Yes Heat pump (HP) Yes HP Standard Equipment Yes | 50.0 kWhUseable Battery | 230 km *Real Range | 217 Wh/km *Efficiency | Price United Kingdom £33,080 The Netherlands Not Available Germany €39,600 Available to Order United Kingdom Since March 2024 The Netherlands Not Available Germany Since June 2024 | Real Range Estimation between 160 - 345 km City - Cold Weather * 240 km Highway - Cold Weather * 160 km Combined - Cold Weather * 200 km City - Mild Weather * 345 km Highway - Mild Weather * 205 km Combined - Mild Weather * 260 km | Performance Acceleration 0 - 100 km/h 11.3 sec Top Speed 135 km/h Electric Range * 230 km Total Power 100 kW (136 PS) Total Torque 260 Nm Drive Front | Battery Nominal Capacity 52.0 kWh Battery Type Lithium-ion Number of Cells No Data Architecture 400 V Warranty Period 8 years Warranty Mileage 160,000 km Useable Capacity 50.0 kWh Cathode Material LFP Pack Configuration No Data Nominal Voltage No Data Form Factor No Data Name / Reference No Data | Charging Home / Destination Charge Port Type 2 Port Location Left Side - Rear Charge Power 7.4 kW AC Charge Time (0->230 km) 8 hours Charge Speed 29 km/h Fast Charging Charge Port CCS Port Location Left Side - Rear Charge Power (max) 100 kW DC Charge Power (10-80%) 80 kW DC Charge Time (23->184 km) 28 min Charge Speed 340 km/h Autocharge Supported Yes Plug & Charge Plug & Charge Supported No Supported Protocol - | Bidirectional Charging (V2X / BPT) Vehicle-to-Load (V2L) V2L Supported No Max. Output Power - Exterior Outlet(s) - Interior Outlet(s) - Vehicle-to-Home (V2H) V2H via AC Supported No Max. Output Power - V2H via DC Supported No Max. Output Power - Vehicle-to-Grid (V2G) V2G via AC Supported No Max. Output Power - V2G via DC Supported No Max. Output Power - | Energy Consumption EVDB Real Range Range * 230 km Vehicle Consumption * 217 Wh/km CO2 Emissions 0 g/km Vehicle Fuel Equivalent * 2.4 l/100km WLTP Ratings (TEL) Range 339 km Rated Consumption 184 Wh/km Vehicle Consumption 147 Wh/km CO2 Emissions 0 g/km Rated Fuel Equivalent 2.1 l/100km Vehicle Fuel Equivalent 1.7 l/100km WLTP Ratings (TEH) Range 335 km Rated Consumption 188 Wh/km Vehicle Consumption 149 Wh/km CO2 Emissions 0 g/km Rated Fuel Equivalent 2.1 l/100km Vehicle Fuel Equivalent 1.7 l/100km | Real Energy Consumption Estimation between 145 - 313 Wh/km City - Cold Weather * 208 Wh/km Highway - Cold Weather * 313 Wh/km Combined - Cold Weather * 250 Wh/km City - Mild Weather * 145 Wh/km Highway - Mild Weather * 244 Wh/km Combined - Mild Weather * 192 Wh/km
NIO EL7 Standard Range | 13 | Miscellaneous Seats 5 people Isofix Yes, 2 seats Turning Circle 12.5 m Platform NIO NT2 EV Dedicated Platform Yes Car Body SUV Segment JF - Luxury Roof Rails Yes Heat pump (HP) Yes HP Standard Equipment Yes | Miscellaneous Seats 5 people Isofix Yes, 2 seats Turning Circle 12.5 m Platform NIO NT2 EV Dedicated Platform Yes Car Body SUV Segment JF - Luxury Roof Rails Yes Heat pump (HP) Yes HP Standard Equipment Yes | 50.0 kWhUseable Battery | 230 km *Real Range | 217 Wh/km *Efficiency | Price United Kingdom £33,080 The Netherlands Not Available Germany €39,600 Available to Order United Kingdom Since March 2024 The Netherlands Not Available Germany Since June 2024 | Real Range Estimation between 160 - 345 km City - Cold Weather * 240 km Highway - Cold Weather * 160 km Combined - Cold Weather * 200 km City - Mild Weather * 345 km Highway - Mild Weather * 205 km Combined - Mild Weather * 260 km | Performance Acceleration 0 - 100 km/h 11.3 sec Top Speed 135 km/h Electric Range * 230 km Total Power 100 kW (136 PS) Total Torque 260 Nm Drive Front | Battery Nominal Capacity 52.0 kWh Battery Type Lithium-ion Number of Cells No Data Architecture 400 V Warranty Period 8 years Warranty Mileage 160,000 km Useable Capacity 50.0 kWh Cathode Material LFP Pack Configuration No Data Nominal Voltage No Data Form Factor No Data Name / Reference No Data | Charging Home / Destination Charge Port Type 2 Port Location Left Side - Rear Charge Power 7.4 kW AC Charge Time (0->230 km) 8 hours Charge Speed 29 km/h Fast Charging Charge Port CCS Port Location Left Side - Rear Charge Power (max) 100 kW DC Charge Power (10-80%) 80 kW DC Charge Time (23->184 km) 28 min Charge Speed 340 km/h Autocharge Supported Yes Plug & Charge Plug & Charge Supported No Supported Protocol - | Bidirectional Charging (V2X / BPT) Vehicle-to-Load (V2L) V2L Supported No Max. Output Power - Exterior Outlet(s) - Interior Outlet(s) - Vehicle-to-Home (V2H) V2H via AC Supported No Max. Output Power - V2H via DC Supported No Max. Output Power - Vehicle-to-Grid (V2G) V2G via AC Supported No Max. Output Power - V2G via DC Supported No Max. Output Power - | Energy Consumption EVDB Real Range Range * 230 km Vehicle Consumption * 217 Wh/km CO2 Emissions 0 g/km Vehicle Fuel Equivalent * 2.4 l/100km WLTP Ratings (TEL) Range 339 km Rated Consumption 184 Wh/km Vehicle Consumption 147 Wh/km CO2 Emissions 0 g/km Rated Fuel Equivalent 2.1 l/100km Vehicle Fuel Equivalent 1.7 l/100km WLTP Ratings (TEH) Range 335 km Rated Consumption 188 Wh/km Vehicle Consumption 149 Wh/km CO2 Emissions 0 g/km Rated Fuel Equivalent 2.1 l/100km Vehicle Fuel Equivalent 1.7 l/100km | Real Energy Consumption Estimation between 145 - 313 Wh/km City - Cold Weather * 208 Wh/km Highway - Cold Weather * 313 Wh/km Combined - Cold Weather * 250 Wh/km City - Mild Weather * 145 Wh/km Highway - Mild Weather * 244 Wh/km Combined - Mild Weather * 192 Wh/km | Dimensions and Weight Length 4760 mm Width 1921 mm Width with mirrors 2107 mm Height 1818 mm Wheelbase 2975 mm Weight Unladen (EU) 1881 kg Gross Vehicle Weight (GVWR) 2390 kg Max. Payload 584 kg Cargo Volume 1050 L Cargo Volume Max 3500 L Cargo Volume Frunk 0 L Roof Load 100 kg Tow Hitch Possible Yes Towing Weight Unbraked 750 kg Towing Weight Braked 750 kg Vertical Load Max 50 kg
Opel Combo-e Life XL 50 kWh | 1 | 50.0 kWhUseable Battery | 50.0 kWhUseable Battery | 230 km *Real Range | 217 Wh/km *Efficiency | Price United Kingdom £33,080 The Netherlands Not Available Germany €39,600 Available to Order United Kingdom Since March 2024 The Netherlands Not Available Germany Since June 2024 | Real Range Estimation between 160 - 345 km City - Cold Weather * 240 km Highway - Cold Weather * 160 km Combined - Cold Weather * 200 km City - Mild Weather * 345 km Highway - Mild Weather * 205 km Combined - Mild Weather * 260 km | Performance Acceleration 0 - 100 km/h 11.3 sec Top Speed 135 km/h Electric Range * 230 km Total Power 100 kW (136 PS) Total Torque 260 Nm Drive Front | Battery Nominal Capacity 52.0 kWh Battery Type Lithium-ion Number of Cells No Data Architecture 400 V Warranty Period 8 years Warranty Mileage 160,000 km Useable Capacity 50.0 kWh Cathode Material LFP Pack Configuration No Data Nominal Voltage No Data Form Factor No Data Name / Reference No Data | Charging Home / Destination Charge Port Type 2 Port Location Left Side - Rear Charge Power 7.4 kW AC Charge Time (0->230 km) 8 hours Charge Speed 29 km/h Fast Charging Charge Port CCS Port Location Left Side - Rear Charge Power (max) 100 kW DC Charge Power (10-80%) 80 kW DC Charge Time (23->184 km) 28 min Charge Speed 340 km/h Autocharge Supported Yes Plug & Charge Plug & Charge Supported No Supported Protocol - | Bidirectional Charging (V2X / BPT) Vehicle-to-Load (V2L) V2L Supported No Max. Output Power - Exterior Outlet(s) - Interior Outlet(s) - Vehicle-to-Home (V2H) V2H via AC Supported No Max. Output Power - V2H via DC Supported No Max. Output Power - Vehicle-to-Grid (V2G) V2G via AC Supported No Max. Output Power - V2G via DC Supported No Max. Output Power - | Energy Consumption EVDB Real Range Range * 230 km Vehicle Consumption * 217 Wh/km CO2 Emissions 0 g/km Vehicle Fuel Equivalent * 2.4 l/100km WLTP Ratings (TEL) Range 339 km Rated Consumption 184 Wh/km Vehicle Consumption 147 Wh/km CO2 Emissions 0 g/km Rated Fuel Equivalent 2.1 l/100km Vehicle Fuel Equivalent 1.7 l/100km WLTP Ratings (TEH) Range 335 km Rated Consumption 188 Wh/km Vehicle Consumption 149 Wh/km CO2 Emissions 0 g/km Rated Fuel Equivalent 2.1 l/100km Vehicle Fuel Equivalent 1.7 l/100km | Real Energy Consumption Estimation between 145 - 313 Wh/km City - Cold Weather * 208 Wh/km Highway - Cold Weather * 313 Wh/km Combined - Cold Weather * 250 Wh/km City - Mild Weather * 145 Wh/km Highway - Mild Weather * 244 Wh/km Combined - Mild Weather * 192 Wh/km | Dimensions and Weight Length 4760 mm Width 1921 mm Width with mirrors 2107 mm Height 1818 mm Wheelbase 2975 mm Weight Unladen (EU) 1881 kg Gross Vehicle Weight (GVWR) 2390 kg Max. Payload 584 kg Cargo Volume 1050 L Cargo Volume Max 3500 L Cargo Volume Frunk 0 L Roof Load 100 kg Tow Hitch Possible Yes Towing Weight Unbraked 750 kg Towing Weight Braked 750 kg Vertical Load Max 50 kg | Miscellaneous Seats 7 people Isofix Yes, 2 seats Turning Circle 10.8 m Platform PSA EMP2 EV Dedicated Platform No Car Body Small Passenger Van Segment N - Commercial Roof Rails Yes Heat pump (HP) Yes HP Standard Equipment Yes
Opel Combo-e Life XL 50 kWh | 2 | 230 km *Real Range | 230 km *Real Range | 217 Wh/km *Efficiency | Price United Kingdom £33,080 The Netherlands Not Available Germany €39,600 Available to Order United Kingdom Since March 2024 The Netherlands Not Available Germany Since June 2024 | Real Range Estimation between 160 - 345 km City - Cold Weather * 240 km Highway - Cold Weather * 160 km Combined - Cold Weather * 200 km City - Mild Weather * 345 km Highway - Mild Weather * 205 km Combined - Mild Weather * 260 km | Performance Acceleration 0 - 100 km/h 11.3 sec Top Speed 135 km/h Electric Range * 230 km Total Power 100 kW (136 PS) Total Torque 260 Nm Drive Front | Battery Nominal Capacity 52.0 kWh Battery Type Lithium-ion Number of Cells No Data Architecture 400 V Warranty Period 8 years Warranty Mileage 160,000 km Useable Capacity 50.0 kWh Cathode Material LFP Pack Configuration No Data Nominal Voltage No Data Form Factor No Data Name / Reference No Data | Charging Home / Destination Charge Port Type 2 Port Location Left Side - Rear Charge Power 7.4 kW AC Charge Time (0->230 km) 8 hours Charge Speed 29 km/h Fast Charging Charge Port CCS Port Location Left Side - Rear Charge Power (max) 100 kW DC Charge Power (10-80%) 80 kW DC Charge Time (23->184 km) 28 min Charge Speed 340 km/h Autocharge Supported Yes Plug & Charge Plug & Charge Supported No Supported Protocol - | Bidirectional Charging (V2X / BPT) Vehicle-to-Load (V2L) V2L Supported No Max. Output Power - Exterior Outlet(s) - Interior Outlet(s) - Vehicle-to-Home (V2H) V2H via AC Supported No Max. Output Power - V2H via DC Supported No Max. Output Power - Vehicle-to-Grid (V2G) V2G via AC Supported No Max. Output Power - V2G via DC Supported No Max. Output Power - | Energy Consumption EVDB Real Range Range * 230 km Vehicle Consumption * 217 Wh/km CO2 Emissions 0 g/km Vehicle Fuel Equivalent * 2.4 l/100km WLTP Ratings (TEL) Range 339 km Rated Consumption 184 Wh/km Vehicle Consumption 147 Wh/km CO2 Emissions 0 g/km Rated Fuel Equivalent 2.1 l/100km Vehicle Fuel Equivalent 1.7 l/100km WLTP Ratings (TEH) Range 335 km Rated Consumption 188 Wh/km Vehicle Consumption 149 Wh/km CO2 Emissions 0 g/km Rated Fuel Equivalent 2.1 l/100km Vehicle Fuel Equivalent 1.7 l/100km | Real Energy Consumption Estimation between 145 - 313 Wh/km City - Cold Weather * 208 Wh/km Highway - Cold Weather * 313 Wh/km Combined - Cold Weather * 250 Wh/km City - Mild Weather * 145 Wh/km Highway - Mild Weather * 244 Wh/km Combined - Mild Weather * 192 Wh/km | Dimensions and Weight Length 4760 mm Width 1921 mm Width with mirrors 2107 mm Height 1818 mm Wheelbase 2975 mm Weight Unladen (EU) 1881 kg Gross Vehicle Weight (GVWR) 2390 kg Max. Payload 584 kg Cargo Volume 1050 L Cargo Volume Max 3500 L Cargo Volume Frunk 0 L Roof Load 100 kg Tow Hitch Possible Yes Towing Weight Unbraked 750 kg Towing Weight Braked 750 kg Vertical Load Max 50 kg | Miscellaneous Seats 7 people Isofix Yes, 2 seats Turning Circle 10.8 m Platform PSA EMP2 EV Dedicated Platform No Car Body Small Passenger Van Segment N - Commercial Roof Rails Yes Heat pump (HP) Yes HP Standard Equipment Yes | 37.8 kWhUseable Battery
Opel Combo-e Life XL 50 kWh | 3 | 217 Wh/km *Efficiency | 217 Wh/km *Efficiency | Price United Kingdom £33,080 The Netherlands Not Available Germany €39,600 Available to Order United Kingdom Since March 2024 The Netherlands Not Available Germany Since June 2024 | Real Range Estimation between 160 - 345 km City - Cold Weather * 240 km Highway - Cold Weather * 160 km Combined - Cold Weather * 200 km City - Mild Weather * 345 km Highway - Mild Weather * 205 km Combined - Mild Weather * 260 km | Performance Acceleration 0 - 100 km/h 11.3 sec Top Speed 135 km/h Electric Range * 230 km Total Power 100 kW (136 PS) Total Torque 260 Nm Drive Front | Battery Nominal Capacity 52.0 kWh Battery Type Lithium-ion Number of Cells No Data Architecture 400 V Warranty Period 8 years Warranty Mileage 160,000 km Useable Capacity 50.0 kWh Cathode Material LFP Pack Configuration No Data Nominal Voltage No Data Form Factor No Data Name / Reference No Data | Charging Home / Destination Charge Port Type 2 Port Location Left Side - Rear Charge Power 7.4 kW AC Charge Time (0->230 km) 8 hours Charge Speed 29 km/h Fast Charging Charge Port CCS Port Location Left Side - Rear Charge Power (max) 100 kW DC Charge Power (10-80%) 80 kW DC Charge Time (23->184 km) 28 min Charge Speed 340 km/h Autocharge Supported Yes Plug & Charge Plug & Charge Supported No Supported Protocol - | Bidirectional Charging (V2X / BPT) Vehicle-to-Load (V2L) V2L Supported No Max. Output Power - Exterior Outlet(s) - Interior Outlet(s) - Vehicle-to-Home (V2H) V2H via AC Supported No Max. Output Power - V2H via DC Supported No Max. Output Power - Vehicle-to-Grid (V2G) V2G via AC Supported No Max. Output Power - V2G via DC Supported No Max. Output Power - | Energy Consumption EVDB Real Range Range * 230 km Vehicle Consumption * 217 Wh/km CO2 Emissions 0 g/km Vehicle Fuel Equivalent * 2.4 l/100km WLTP Ratings (TEL) Range 339 km Rated Consumption 184 Wh/km Vehicle Consumption 147 Wh/km CO2 Emissions 0 g/km Rated Fuel Equivalent 2.1 l/100km Vehicle Fuel Equivalent 1.7 l/100km WLTP Ratings (TEH) Range 335 km Rated Consumption 188 Wh/km Vehicle Consumption 149 Wh/km CO2 Emissions 0 g/km Rated Fuel Equivalent 2.1 l/100km Vehicle Fuel Equivalent 1.7 l/100km | Real Energy Consumption Estimation between 145 - 313 Wh/km City - Cold Weather * 208 Wh/km Highway - Cold Weather * 313 Wh/km Combined - Cold Weather * 250 Wh/km City - Mild Weather * 145 Wh/km Highway - Mild Weather * 244 Wh/km Combined - Mild Weather * 192 Wh/km | Dimensions and Weight Length 4760 mm Width 1921 mm Width with mirrors 2107 mm Height 1818 mm Wheelbase 2975 mm Weight Unladen (EU) 1881 kg Gross Vehicle Weight (GVWR) 2390 kg Max. Payload 584 kg Cargo Volume 1050 L Cargo Volume Max 3500 L Cargo Volume Frunk 0 L Roof Load 100 kg Tow Hitch Possible Yes Towing Weight Unbraked 750 kg Towing Weight Braked 750 kg Vertical Load Max 50 kg | Miscellaneous Seats 7 people Isofix Yes, 2 seats Turning Circle 10.8 m Platform PSA EMP2 EV Dedicated Platform No Car Body Small Passenger Van Segment N - Commercial Roof Rails Yes Heat pump (HP) Yes HP Standard Equipment Yes | 37.8 kWhUseable Battery | 225 km *Real Range
Opel Combo-e Life XL 50 kWh | 4 | Price United Kingdom £33,080 The Netherlands Not Available Germany €39,600 Available to Order United Kingdom Since March 2024 The Netherlands Not Available Germany Since June 2024 | Price United Kingdom £33,080 The Netherlands Not Available Germany €39,600 Available to Order United Kingdom Since March 2024 The Netherlands Not Available Germany Since June 2024 | Real Range Estimation between 160 - 345 km City - Cold Weather * 240 km Highway - Cold Weather * 160 km Combined - Cold Weather * 200 km City - Mild Weather * 345 km Highway - Mild Weather * 205 km Combined - Mild Weather * 260 km | Performance Acceleration 0 - 100 km/h 11.3 sec Top Speed 135 km/h Electric Range * 230 km Total Power 100 kW (136 PS) Total Torque 260 Nm Drive Front | Battery Nominal Capacity 52.0 kWh Battery Type Lithium-ion Number of Cells No Data Architecture 400 V Warranty Period 8 years Warranty Mileage 160,000 km Useable Capacity 50.0 kWh Cathode Material LFP Pack Configuration No Data Nominal Voltage No Data Form Factor No Data Name / Reference No Data | Charging Home / Destination Charge Port Type 2 Port Location Left Side - Rear Charge Power 7.4 kW AC Charge Time (0->230 km) 8 hours Charge Speed 29 km/h Fast Charging Charge Port CCS Port Location Left Side - Rear Charge Power (max) 100 kW DC Charge Power (10-80%) 80 kW DC Charge Time (23->184 km) 28 min Charge Speed 340 km/h Autocharge Supported Yes Plug & Charge Plug & Charge Supported No Supported Protocol - | Bidirectional Charging (V2X / BPT) Vehicle-to-Load (V2L) V2L Supported No Max. Output Power - Exterior Outlet(s) - Interior Outlet(s) - Vehicle-to-Home (V2H) V2H via AC Supported No Max. Output Power - V2H via DC Supported No Max. Output Power - Vehicle-to-Grid (V2G) V2G via AC Supported No Max. Output Power - V2G via DC Supported No Max. Output Power - | Energy Consumption EVDB Real Range Range * 230 km Vehicle Consumption * 217 Wh/km CO2 Emissions 0 g/km Vehicle Fuel Equivalent * 2.4 l/100km WLTP Ratings (TEL) Range 339 km Rated Consumption 184 Wh/km Vehicle Consumption 147 Wh/km CO2 Emissions 0 g/km Rated Fuel Equivalent 2.1 l/100km Vehicle Fuel Equivalent 1.7 l/100km WLTP Ratings (TEH) Range 335 km Rated Consumption 188 Wh/km Vehicle Consumption 149 Wh/km CO2 Emissions 0 g/km Rated Fuel Equivalent 2.1 l/100km Vehicle Fuel Equivalent 1.7 l/100km | Real Energy Consumption Estimation between 145 - 313 Wh/km City - Cold Weather * 208 Wh/km Highway - Cold Weather * 313 Wh/km Combined - Cold Weather * 250 Wh/km City - Mild Weather * 145 Wh/km Highway - Mild Weather * 244 Wh/km Combined - Mild Weather * 192 Wh/km | Dimensions and Weight Length 4760 mm Width 1921 mm Width with mirrors 2107 mm Height 1818 mm Wheelbase 2975 mm Weight Unladen (EU) 1881 kg Gross Vehicle Weight (GVWR) 2390 kg Max. Payload 584 kg Cargo Volume 1050 L Cargo Volume Max 3500 L Cargo Volume Frunk 0 L Roof Load 100 kg Tow Hitch Possible Yes Towing Weight Unbraked 750 kg Towing Weight Braked 750 kg Vertical Load Max 50 kg | Miscellaneous Seats 7 people Isofix Yes, 2 seats Turning Circle 10.8 m Platform PSA EMP2 EV Dedicated Platform No Car Body Small Passenger Van Segment N - Commercial Roof Rails Yes Heat pump (HP) Yes HP Standard Equipment Yes | 37.8 kWhUseable Battery | 225 km *Real Range | 168 Wh/km *Efficiency
Opel Combo-e Life XL 50 kWh | 5 | Real Range Estimation between 160 - 345 km City - Cold Weather * 240 km Highway - Cold Weather * 160 km Combined - Cold Weather * 200 km City - Mild Weather * 345 km Highway - Mild Weather * 205 km Combined - Mild Weather * 260 km | Real Range Estimation between 160 - 345 km City - Cold Weather * 240 km Highway - Cold Weather * 160 km Combined - Cold Weather * 200 km City - Mild Weather * 345 km Highway - Mild Weather * 205 km Combined - Mild Weather * 260 km | Performance Acceleration 0 - 100 km/h 11.3 sec Top Speed 135 km/h Electric Range * 230 km Total Power 100 kW (136 PS) Total Torque 260 Nm Drive Front | Battery Nominal Capacity 52.0 kWh Battery Type Lithium-ion Number of Cells No Data Architecture 400 V Warranty Period 8 years Warranty Mileage 160,000 km Useable Capacity 50.0 kWh Cathode Material LFP Pack Configuration No Data Nominal Voltage No Data Form Factor No Data Name / Reference No Data | Charging Home / Destination Charge Port Type 2 Port Location Left Side - Rear Charge Power 7.4 kW AC Charge Time (0->230 km) 8 hours Charge Speed 29 km/h Fast Charging Charge Port CCS Port Location Left Side - Rear Charge Power (max) 100 kW DC Charge Power (10-80%) 80 kW DC Charge Time (23->184 km) 28 min Charge Speed 340 km/h Autocharge Supported Yes Plug & Charge Plug & Charge Supported No Supported Protocol - | Bidirectional Charging (V2X / BPT) Vehicle-to-Load (V2L) V2L Supported No Max. Output Power - Exterior Outlet(s) - Interior Outlet(s) - Vehicle-to-Home (V2H) V2H via AC Supported No Max. Output Power - V2H via DC Supported No Max. Output Power - Vehicle-to-Grid (V2G) V2G via AC Supported No Max. Output Power - V2G via DC Supported No Max. Output Power - | Energy Consumption EVDB Real Range Range * 230 km Vehicle Consumption * 217 Wh/km CO2 Emissions 0 g/km Vehicle Fuel Equivalent * 2.4 l/100km WLTP Ratings (TEL) Range 339 km Rated Consumption 184 Wh/km Vehicle Consumption 147 Wh/km CO2 Emissions 0 g/km Rated Fuel Equivalent 2.1 l/100km Vehicle Fuel Equivalent 1.7 l/100km WLTP Ratings (TEH) Range 335 km Rated Consumption 188 Wh/km Vehicle Consumption 149 Wh/km CO2 Emissions 0 g/km Rated Fuel Equivalent 2.1 l/100km Vehicle Fuel Equivalent 1.7 l/100km | Real Energy Consumption Estimation between 145 - 313 Wh/km City - Cold Weather * 208 Wh/km Highway - Cold Weather * 313 Wh/km Combined - Cold Weather * 250 Wh/km City - Mild Weather * 145 Wh/km Highway - Mild Weather * 244 Wh/km Combined - Mild Weather * 192 Wh/km | Dimensions and Weight Length 4760 mm Width 1921 mm Width with mirrors 2107 mm Height 1818 mm Wheelbase 2975 mm Weight Unladen (EU) 1881 kg Gross Vehicle Weight (GVWR) 2390 kg Max. Payload 584 kg Cargo Volume 1050 L Cargo Volume Max 3500 L Cargo Volume Frunk 0 L Roof Load 100 kg Tow Hitch Possible Yes Towing Weight Unbraked 750 kg Towing Weight Braked 750 kg Vertical Load Max 50 kg | Miscellaneous Seats 7 people Isofix Yes, 2 seats Turning Circle 10.8 m Platform PSA EMP2 EV Dedicated Platform No Car Body Small Passenger Van Segment N - Commercial Roof Rails Yes Heat pump (HP) Yes HP Standard Equipment Yes | 37.8 kWhUseable Battery | 225 km *Real Range | 168 Wh/km *Efficiency | Price United Kingdom £37,195 The Netherlands €38,990 Germany €40,990 Available to Order United Kingdom Since May 2023 The Netherlands Since May 2023 Germany Since May 2023
Opel Combo-e Life XL 50 kWh | 6 | Performance Acceleration 0 - 100 km/h 11.3 sec Top Speed 135 km/h Electric Range * 230 km Total Power 100 kW (136 PS) Total Torque 260 Nm Drive Front | Performance Acceleration 0 - 100 km/h 11.3 sec Top Speed 135 km/h Electric Range * 230 km Total Power 100 kW (136 PS) Total Torque 260 Nm Drive Front | Battery Nominal Capacity 52.0 kWh Battery Type Lithium-ion Number of Cells No Data Architecture 400 V Warranty Period 8 years Warranty Mileage 160,000 km Useable Capacity 50.0 kWh Cathode Material LFP Pack Configuration No Data Nominal Voltage No Data Form Factor No Data Name / Reference No Data | Charging Home / Destination Charge Port Type 2 Port Location Left Side - Rear Charge Power 7.4 kW AC Charge Time (0->230 km) 8 hours Charge Speed 29 km/h Fast Charging Charge Port CCS Port Location Left Side - Rear Charge Power (max) 100 kW DC Charge Power (10-80%) 80 kW DC Charge Time (23->184 km) 28 min Charge Speed 340 km/h Autocharge Supported Yes Plug & Charge Plug & Charge Supported No Supported Protocol - | Bidirectional Charging (V2X / BPT) Vehicle-to-Load (V2L) V2L Supported No Max. Output Power - Exterior Outlet(s) - Interior Outlet(s) - Vehicle-to-Home (V2H) V2H via AC Supported No Max. Output Power - V2H via DC Supported No Max. Output Power - Vehicle-to-Grid (V2G) V2G via AC Supported No Max. Output Power - V2G via DC Supported No Max. Output Power - | Energy Consumption EVDB Real Range Range * 230 km Vehicle Consumption * 217 Wh/km CO2 Emissions 0 g/km Vehicle Fuel Equivalent * 2.4 l/100km WLTP Ratings (TEL) Range 339 km Rated Consumption 184 Wh/km Vehicle Consumption 147 Wh/km CO2 Emissions 0 g/km Rated Fuel Equivalent 2.1 l/100km Vehicle Fuel Equivalent 1.7 l/100km WLTP Ratings (TEH) Range 335 km Rated Consumption 188 Wh/km Vehicle Consumption 149 Wh/km CO2 Emissions 0 g/km Rated Fuel Equivalent 2.1 l/100km Vehicle Fuel Equivalent 1.7 l/100km | Real Energy Consumption Estimation between 145 - 313 Wh/km City - Cold Weather * 208 Wh/km Highway - Cold Weather * 313 Wh/km Combined - Cold Weather * 250 Wh/km City - Mild Weather * 145 Wh/km Highway - Mild Weather * 244 Wh/km Combined - Mild Weather * 192 Wh/km | Dimensions and Weight Length 4760 mm Width 1921 mm Width with mirrors 2107 mm Height 1818 mm Wheelbase 2975 mm Weight Unladen (EU) 1881 kg Gross Vehicle Weight (GVWR) 2390 kg Max. Payload 584 kg Cargo Volume 1050 L Cargo Volume Max 3500 L Cargo Volume Frunk 0 L Roof Load 100 kg Tow Hitch Possible Yes Towing Weight Unbraked 750 kg Towing Weight Braked 750 kg Vertical Load Max 50 kg | Miscellaneous Seats 7 people Isofix Yes, 2 seats Turning Circle 10.8 m Platform PSA EMP2 EV Dedicated Platform No Car Body Small Passenger Van Segment N - Commercial Roof Rails Yes Heat pump (HP) Yes HP Standard Equipment Yes | 37.8 kWhUseable Battery | 225 km *Real Range | 168 Wh/km *Efficiency | Price United Kingdom £37,195 The Netherlands €38,990 Germany €40,990 Available to Order United Kingdom Since May 2023 The Netherlands Since May 2023 Germany Since May 2023 | Real Range Estimation between 160 - 340 km City - Cold Weather * 225 km Highway - Cold Weather * 160 km Combined - Cold Weather * 190 km City - Mild Weather * 340 km Highway - Mild Weather * 205 km Combined - Mild Weather * 260 km
Opel Combo-e Life XL 50 kWh | 7 | Battery Nominal Capacity 52.0 kWh Battery Type Lithium-ion Number of Cells No Data Architecture 400 V Warranty Period 8 years Warranty Mileage 160,000 km Useable Capacity 50.0 kWh Cathode Material LFP Pack Configuration No Data Nominal Voltage No Data Form Factor No Data Name / Reference No Data | Battery Nominal Capacity 52.0 kWh Battery Type Lithium-ion Number of Cells No Data Architecture 400 V Warranty Period 8 years Warranty Mileage 160,000 km Useable Capacity 50.0 kWh Cathode Material LFP Pack Configuration No Data Nominal Voltage No Data Form Factor No Data Name / Reference No Data | Charging Home / Destination Charge Port Type 2 Port Location Left Side - Rear Charge Power 7.4 kW AC Charge Time (0->230 km) 8 hours Charge Speed 29 km/h Fast Charging Charge Port CCS Port Location Left Side - Rear Charge Power (max) 100 kW DC Charge Power (10-80%) 80 kW DC Charge Time (23->184 km) 28 min Charge Speed 340 km/h Autocharge Supported Yes Plug & Charge Plug & Charge Supported No Supported Protocol - | Bidirectional Charging (V2X / BPT) Vehicle-to-Load (V2L) V2L Supported No Max. Output Power - Exterior Outlet(s) - Interior Outlet(s) - Vehicle-to-Home (V2H) V2H via AC Supported No Max. Output Power - V2H via DC Supported No Max. Output Power - Vehicle-to-Grid (V2G) V2G via AC Supported No Max. Output Power - V2G via DC Supported No Max. Output Power - | Energy Consumption EVDB Real Range Range * 230 km Vehicle Consumption * 217 Wh/km CO2 Emissions 0 g/km Vehicle Fuel Equivalent * 2.4 l/100km WLTP Ratings (TEL) Range 339 km Rated Consumption 184 Wh/km Vehicle Consumption 147 Wh/km CO2 Emissions 0 g/km Rated Fuel Equivalent 2.1 l/100km Vehicle Fuel Equivalent 1.7 l/100km WLTP Ratings (TEH) Range 335 km Rated Consumption 188 Wh/km Vehicle Consumption 149 Wh/km CO2 Emissions 0 g/km Rated Fuel Equivalent 2.1 l/100km Vehicle Fuel Equivalent 1.7 l/100km | Real Energy Consumption Estimation between 145 - 313 Wh/km City - Cold Weather * 208 Wh/km Highway - Cold Weather * 313 Wh/km Combined - Cold Weather * 250 Wh/km City - Mild Weather * 145 Wh/km Highway - Mild Weather * 244 Wh/km Combined - Mild Weather * 192 Wh/km | Dimensions and Weight Length 4760 mm Width 1921 mm Width with mirrors 2107 mm Height 1818 mm Wheelbase 2975 mm Weight Unladen (EU) 1881 kg Gross Vehicle Weight (GVWR) 2390 kg Max. Payload 584 kg Cargo Volume 1050 L Cargo Volume Max 3500 L Cargo Volume Frunk 0 L Roof Load 100 kg Tow Hitch Possible Yes Towing Weight Unbraked 750 kg Towing Weight Braked 750 kg Vertical Load Max 50 kg | Miscellaneous Seats 7 people Isofix Yes, 2 seats Turning Circle 10.8 m Platform PSA EMP2 EV Dedicated Platform No Car Body Small Passenger Van Segment N - Commercial Roof Rails Yes Heat pump (HP) Yes HP Standard Equipment Yes | 37.8 kWhUseable Battery | 225 km *Real Range | 168 Wh/km *Efficiency | Price United Kingdom £37,195 The Netherlands €38,990 Germany €40,990 Available to Order United Kingdom Since May 2023 The Netherlands Since May 2023 Germany Since May 2023 | Real Range Estimation between 160 - 340 km City - Cold Weather * 225 km Highway - Cold Weather * 160 km Combined - Cold Weather * 190 km City - Mild Weather * 340 km Highway - Mild Weather * 205 km Combined - Mild Weather * 260 km | Performance Acceleration 0 - 100 km/h 7.0 sec Top Speed 155 km/h Electric Range * 225 km Total Power 114 kW (155 PS) Total Torque 235 Nm Drive Front
Opel Combo-e Life XL 50 kWh | 8 | Charging Home / Destination Charge Port Type 2 Port Location Left Side - Rear Charge Power 7.4 kW AC Charge Time (0->230 km) 8 hours Charge Speed 29 km/h Fast Charging Charge Port CCS Port Location Left Side - Rear Charge Power (max) 100 kW DC Charge Power (10-80%) 80 kW DC Charge Time (23->184 km) 28 min Charge Speed 340 km/h Autocharge Supported Yes Plug & Charge Plug & Charge Supported No Supported Protocol - | Charging Home / Destination Charge Port Type 2 Port Location Left Side - Rear Charge Power 7.4 kW AC Charge Time (0->230 km) 8 hours Charge Speed 29 km/h Fast Charging Charge Port CCS Port Location Left Side - Rear Charge Power (max) 100 kW DC Charge Power (10-80%) 80 kW DC Charge Time (23->184 km) 28 min Charge Speed 340 km/h Autocharge Supported Yes Plug & Charge Plug & Charge Supported No Supported Protocol - | Bidirectional Charging (V2X / BPT) Vehicle-to-Load (V2L) V2L Supported No Max. Output Power - Exterior Outlet(s) - Interior Outlet(s) - Vehicle-to-Home (V2H) V2H via AC Supported No Max. Output Power - V2H via DC Supported No Max. Output Power - Vehicle-to-Grid (V2G) V2G via AC Supported No Max. Output Power - V2G via DC Supported No Max. Output Power - | Energy Consumption EVDB Real Range Range * 230 km Vehicle Consumption * 217 Wh/km CO2 Emissions 0 g/km Vehicle Fuel Equivalent * 2.4 l/100km WLTP Ratings (TEL) Range 339 km Rated Consumption 184 Wh/km Vehicle Consumption 147 Wh/km CO2 Emissions 0 g/km Rated Fuel Equivalent 2.1 l/100km Vehicle Fuel Equivalent 1.7 l/100km WLTP Ratings (TEH) Range 335 km Rated Consumption 188 Wh/km Vehicle Consumption 149 Wh/km CO2 Emissions 0 g/km Rated Fuel Equivalent 2.1 l/100km Vehicle Fuel Equivalent 1.7 l/100km | Real Energy Consumption Estimation between 145 - 313 Wh/km City - Cold Weather * 208 Wh/km Highway - Cold Weather * 313 Wh/km Combined - Cold Weather * 250 Wh/km City - Mild Weather * 145 Wh/km Highway - Mild Weather * 244 Wh/km Combined - Mild Weather * 192 Wh/km | Dimensions and Weight Length 4760 mm Width 1921 mm Width with mirrors 2107 mm Height 1818 mm Wheelbase 2975 mm Weight Unladen (EU) 1881 kg Gross Vehicle Weight (GVWR) 2390 kg Max. Payload 584 kg Cargo Volume 1050 L Cargo Volume Max 3500 L Cargo Volume Frunk 0 L Roof Load 100 kg Tow Hitch Possible Yes Towing Weight Unbraked 750 kg Towing Weight Braked 750 kg Vertical Load Max 50 kg | Miscellaneous Seats 7 people Isofix Yes, 2 seats Turning Circle 10.8 m Platform PSA EMP2 EV Dedicated Platform No Car Body Small Passenger Van Segment N - Commercial Roof Rails Yes Heat pump (HP) Yes HP Standard Equipment Yes | 37.8 kWhUseable Battery | 225 km *Real Range | 168 Wh/km *Efficiency | Price United Kingdom £37,195 The Netherlands €38,990 Germany €40,990 Available to Order United Kingdom Since May 2023 The Netherlands Since May 2023 Germany Since May 2023 | Real Range Estimation between 160 - 340 km City - Cold Weather * 225 km Highway - Cold Weather * 160 km Combined - Cold Weather * 190 km City - Mild Weather * 340 km Highway - Mild Weather * 205 km Combined - Mild Weather * 260 km | Performance Acceleration 0 - 100 km/h 7.0 sec Top Speed 155 km/h Electric Range * 225 km Total Power 114 kW (155 PS) Total Torque 235 Nm Drive Front | Battery Nominal Capacity 42.2 kWh Battery Type Lithium-ion Number of Cells 192 Architecture 400 V Warranty Period No Data Warranty Mileage No Data Useable Capacity 37.8 kWh Cathode Material No Data Pack Configuration 96s2p Nominal Voltage 355 V Form Factor No Data Name / Reference No Data
Opel Combo-e Life XL 50 kWh | 9 | Bidirectional Charging (V2X / BPT) Vehicle-to-Load (V2L) V2L Supported No Max. Output Power - Exterior Outlet(s) - Interior Outlet(s) - Vehicle-to-Home (V2H) V2H via AC Supported No Max. Output Power - V2H via DC Supported No Max. Output Power - Vehicle-to-Grid (V2G) V2G via AC Supported No Max. Output Power - V2G via DC Supported No Max. Output Power - | Bidirectional Charging (V2X / BPT) Vehicle-to-Load (V2L) V2L Supported No Max. Output Power - Exterior Outlet(s) - Interior Outlet(s) - Vehicle-to-Home (V2H) V2H via AC Supported No Max. Output Power - V2H via DC Supported No Max. Output Power - Vehicle-to-Grid (V2G) V2G via AC Supported No Max. Output Power - V2G via DC Supported No Max. Output Power - | Energy Consumption EVDB Real Range Range * 230 km Vehicle Consumption * 217 Wh/km CO2 Emissions 0 g/km Vehicle Fuel Equivalent * 2.4 l/100km WLTP Ratings (TEL) Range 339 km Rated Consumption 184 Wh/km Vehicle Consumption 147 Wh/km CO2 Emissions 0 g/km Rated Fuel Equivalent 2.1 l/100km Vehicle Fuel Equivalent 1.7 l/100km WLTP Ratings (TEH) Range 335 km Rated Consumption 188 Wh/km Vehicle Consumption 149 Wh/km CO2 Emissions 0 g/km Rated Fuel Equivalent 2.1 l/100km Vehicle Fuel Equivalent 1.7 l/100km | Real Energy Consumption Estimation between 145 - 313 Wh/km City - Cold Weather * 208 Wh/km Highway - Cold Weather * 313 Wh/km Combined - Cold Weather * 250 Wh/km City - Mild Weather * 145 Wh/km Highway - Mild Weather * 244 Wh/km Combined - Mild Weather * 192 Wh/km | Dimensions and Weight Length 4760 mm Width 1921 mm Width with mirrors 2107 mm Height 1818 mm Wheelbase 2975 mm Weight Unladen (EU) 1881 kg Gross Vehicle Weight (GVWR) 2390 kg Max. Payload 584 kg Cargo Volume 1050 L Cargo Volume Max 3500 L Cargo Volume Frunk 0 L Roof Load 100 kg Tow Hitch Possible Yes Towing Weight Unbraked 750 kg Towing Weight Braked 750 kg Vertical Load Max 50 kg | Miscellaneous Seats 7 people Isofix Yes, 2 seats Turning Circle 10.8 m Platform PSA EMP2 EV Dedicated Platform No Car Body Small Passenger Van Segment N - Commercial Roof Rails Yes Heat pump (HP) Yes HP Standard Equipment Yes | 37.8 kWhUseable Battery | 225 km *Real Range | 168 Wh/km *Efficiency | Price United Kingdom £37,195 The Netherlands €38,990 Germany €40,990 Available to Order United Kingdom Since May 2023 The Netherlands Since May 2023 Germany Since May 2023 | Real Range Estimation between 160 - 340 km City - Cold Weather * 225 km Highway - Cold Weather * 160 km Combined - Cold Weather * 190 km City - Mild Weather * 340 km Highway - Mild Weather * 205 km Combined - Mild Weather * 260 km | Performance Acceleration 0 - 100 km/h 7.0 sec Top Speed 155 km/h Electric Range * 225 km Total Power 114 kW (155 PS) Total Torque 235 Nm Drive Front | Battery Nominal Capacity 42.2 kWh Battery Type Lithium-ion Number of Cells 192 Architecture 400 V Warranty Period No Data Warranty Mileage No Data Useable Capacity 37.8 kWh Cathode Material No Data Pack Configuration 96s2p Nominal Voltage 355 V Form Factor No Data Name / Reference No Data | Charging Home / Destination Charge Port Type 2 Port Location Right Side - Rear Charge Power 11 kW AC Charge Time (0->225 km) 4h15m Charge Speed 56 km/h Fast Charging Charge Port CCS Port Location Right Side - Rear Charge Power (max) 85 kW DC Charge Power (10-80%) 67 kW DC Charge Time (22->180 km) 25 min Charge Speed 370 km/h Autocharge Supported Yes Plug & Charge Plug & Charge Supported No Supported Protocol -
Opel Combo-e Life XL 50 kWh | 10 | Energy Consumption EVDB Real Range Range * 230 km Vehicle Consumption * 217 Wh/km CO2 Emissions 0 g/km Vehicle Fuel Equivalent * 2.4 l/100km WLTP Ratings (TEL) Range 339 km Rated Consumption 184 Wh/km Vehicle Consumption 147 Wh/km CO2 Emissions 0 g/km Rated Fuel Equivalent 2.1 l/100km Vehicle Fuel Equivalent 1.7 l/100km WLTP Ratings (TEH) Range 335 km Rated Consumption 188 Wh/km Vehicle Consumption 149 Wh/km CO2 Emissions 0 g/km Rated Fuel Equivalent 2.1 l/100km Vehicle Fuel Equivalent 1.7 l/100km | Energy Consumption EVDB Real Range Range * 230 km Vehicle Consumption * 217 Wh/km CO2 Emissions 0 g/km Vehicle Fuel Equivalent * 2.4 l/100km WLTP Ratings (TEL) Range 339 km Rated Consumption 184 Wh/km Vehicle Consumption 147 Wh/km CO2 Emissions 0 g/km Rated Fuel Equivalent 2.1 l/100km Vehicle Fuel Equivalent 1.7 l/100km WLTP Ratings (TEH) Range 335 km Rated Consumption 188 Wh/km Vehicle Consumption 149 Wh/km CO2 Emissions 0 g/km Rated Fuel Equivalent 2.1 l/100km Vehicle Fuel Equivalent 1.7 l/100km | Real Energy Consumption Estimation between 145 - 313 Wh/km City - Cold Weather * 208 Wh/km Highway - Cold Weather * 313 Wh/km Combined - Cold Weather * 250 Wh/km City - Mild Weather * 145 Wh/km Highway - Mild Weather * 244 Wh/km Combined - Mild Weather * 192 Wh/km | Dimensions and Weight Length 4760 mm Width 1921 mm Width with mirrors 2107 mm Height 1818 mm Wheelbase 2975 mm Weight Unladen (EU) 1881 kg Gross Vehicle Weight (GVWR) 2390 kg Max. Payload 584 kg Cargo Volume 1050 L Cargo Volume Max 3500 L Cargo Volume Frunk 0 L Roof Load 100 kg Tow Hitch Possible Yes Towing Weight Unbraked 750 kg Towing Weight Braked 750 kg Vertical Load Max 50 kg | Miscellaneous Seats 7 people Isofix Yes, 2 seats Turning Circle 10.8 m Platform PSA EMP2 EV Dedicated Platform No Car Body Small Passenger Van Segment N - Commercial Roof Rails Yes Heat pump (HP) Yes HP Standard Equipment Yes | 37.8 kWhUseable Battery | 225 km *Real Range | 168 Wh/km *Efficiency | Price United Kingdom £37,195 The Netherlands €38,990 Germany €40,990 Available to Order United Kingdom Since May 2023 The Netherlands Since May 2023 Germany Since May 2023 | Real Range Estimation between 160 - 340 km City - Cold Weather * 225 km Highway - Cold Weather * 160 km Combined - Cold Weather * 190 km City - Mild Weather * 340 km Highway - Mild Weather * 205 km Combined - Mild Weather * 260 km | Performance Acceleration 0 - 100 km/h 7.0 sec Top Speed 155 km/h Electric Range * 225 km Total Power 114 kW (155 PS) Total Torque 235 Nm Drive Front | Battery Nominal Capacity 42.2 kWh Battery Type Lithium-ion Number of Cells 192 Architecture 400 V Warranty Period No Data Warranty Mileage No Data Useable Capacity 37.8 kWh Cathode Material No Data Pack Configuration 96s2p Nominal Voltage 355 V Form Factor No Data Name / Reference No Data | Charging Home / Destination Charge Port Type 2 Port Location Right Side - Rear Charge Power 11 kW AC Charge Time (0->225 km) 4h15m Charge Speed 56 km/h Fast Charging Charge Port CCS Port Location Right Side - Rear Charge Power (max) 85 kW DC Charge Power (10-80%) 67 kW DC Charge Time (22->180 km) 25 min Charge Speed 370 km/h Autocharge Supported Yes Plug & Charge Plug & Charge Supported No Supported Protocol - | Bidirectional Charging (V2X / BPT) Vehicle-to-Load (V2L) V2L Supported No Max. Output Power - Exterior Outlet(s) - Interior Outlet(s) - Vehicle-to-Home (V2H) V2H via AC Supported No Max. Output Power - V2H via DC Supported No Max. Output Power - Vehicle-to-Grid (V2G) V2G via AC Supported No Max. Output Power - V2G via DC Supported No Max. Output Power -
Opel Combo-e Life XL 50 kWh | 11 | Real Energy Consumption Estimation between 145 - 313 Wh/km City - Cold Weather * 208 Wh/km Highway - Cold Weather * 313 Wh/km Combined - Cold Weather * 250 Wh/km City - Mild Weather * 145 Wh/km Highway - Mild Weather * 244 Wh/km Combined - Mild Weather * 192 Wh/km | Real Energy Consumption Estimation between 145 - 313 Wh/km City - Cold Weather * 208 Wh/km Highway - Cold Weather * 313 Wh/km Combined - Cold Weather * 250 Wh/km City - Mild Weather * 145 Wh/km Highway - Mild Weather * 244 Wh/km Combined - Mild Weather * 192 Wh/km | Dimensions and Weight Length 4760 mm Width 1921 mm Width with mirrors 2107 mm Height 1818 mm Wheelbase 2975 mm Weight Unladen (EU) 1881 kg Gross Vehicle Weight (GVWR) 2390 kg Max. Payload 584 kg Cargo Volume 1050 L Cargo Volume Max 3500 L Cargo Volume Frunk 0 L Roof Load 100 kg Tow Hitch Possible Yes Towing Weight Unbraked 750 kg Towing Weight Braked 750 kg Vertical Load Max 50 kg | Miscellaneous Seats 7 people Isofix Yes, 2 seats Turning Circle 10.8 m Platform PSA EMP2 EV Dedicated Platform No Car Body Small Passenger Van Segment N - Commercial Roof Rails Yes Heat pump (HP) Yes HP Standard Equipment Yes | 37.8 kWhUseable Battery | 225 km *Real Range | 168 Wh/km *Efficiency | Price United Kingdom £37,195 The Netherlands €38,990 Germany €40,990 Available to Order United Kingdom Since May 2023 The Netherlands Since May 2023 Germany Since May 2023 | Real Range Estimation between 160 - 340 km City - Cold Weather * 225 km Highway - Cold Weather * 160 km Combined - Cold Weather * 190 km City - Mild Weather * 340 km Highway - Mild Weather * 205 km Combined - Mild Weather * 260 km | Performance Acceleration 0 - 100 km/h 7.0 sec Top Speed 155 km/h Electric Range * 225 km Total Power 114 kW (155 PS) Total Torque 235 Nm Drive Front | Battery Nominal Capacity 42.2 kWh Battery Type Lithium-ion Number of Cells 192 Architecture 400 V Warranty Period No Data Warranty Mileage No Data Useable Capacity 37.8 kWh Cathode Material No Data Pack Configuration 96s2p Nominal Voltage 355 V Form Factor No Data Name / Reference No Data | Charging Home / Destination Charge Port Type 2 Port Location Right Side - Rear Charge Power 11 kW AC Charge Time (0->225 km) 4h15m Charge Speed 56 km/h Fast Charging Charge Port CCS Port Location Right Side - Rear Charge Power (max) 85 kW DC Charge Power (10-80%) 67 kW DC Charge Time (22->180 km) 25 min Charge Speed 370 km/h Autocharge Supported Yes Plug & Charge Plug & Charge Supported No Supported Protocol - | Bidirectional Charging (V2X / BPT) Vehicle-to-Load (V2L) V2L Supported No Max. Output Power - Exterior Outlet(s) - Interior Outlet(s) - Vehicle-to-Home (V2H) V2H via AC Supported No Max. Output Power - V2H via DC Supported No Max. Output Power - Vehicle-to-Grid (V2G) V2G via AC Supported No Max. Output Power - V2G via DC Supported No Max. Output Power - | Energy Consumption EVDB Real Range Range * 225 km Vehicle Consumption * 168 Wh/km CO2 Emissions 0 g/km Vehicle Fuel Equivalent * 1.9 l/100km WLTP Ratings (TEL) Range 255 km Rated Consumption 179 Wh/km Vehicle Consumption 148 Wh/km CO2 Emissions 0 g/km Rated Fuel Equivalent 2.0 l/100km Vehicle Fuel Equivalent 1.7 l/100km WLTP Ratings (TEH) Range 242 km Rated Consumption 188 Wh/km Vehicle Consumption 156 Wh/km CO2 Emissions 0 g/km Rated Fuel Equivalent 2.1 l/100km Vehicle Fuel Equivalent 1.8 l/100km
Opel Combo-e Life XL 50 kWh | 12 | Dimensions and Weight Length 4760 mm Width 1921 mm Width with mirrors 2107 mm Height 1818 mm Wheelbase 2975 mm Weight Unladen (EU) 1881 kg Gross Vehicle Weight (GVWR) 2390 kg Max. Payload 584 kg Cargo Volume 1050 L Cargo Volume Max 3500 L Cargo Volume Frunk 0 L Roof Load 100 kg Tow Hitch Possible Yes Towing Weight Unbraked 750 kg Towing Weight Braked 750 kg Vertical Load Max 50 kg | Dimensions and Weight Length 4760 mm Width 1921 mm Width with mirrors 2107 mm Height 1818 mm Wheelbase 2975 mm Weight Unladen (EU) 1881 kg Gross Vehicle Weight (GVWR) 2390 kg Max. Payload 584 kg Cargo Volume 1050 L Cargo Volume Max 3500 L Cargo Volume Frunk 0 L Roof Load 100 kg Tow Hitch Possible Yes Towing Weight Unbraked 750 kg Towing Weight Braked 750 kg Vertical Load Max 50 kg | Miscellaneous Seats 7 people Isofix Yes, 2 seats Turning Circle 10.8 m Platform PSA EMP2 EV Dedicated Platform No Car Body Small Passenger Van Segment N - Commercial Roof Rails Yes Heat pump (HP) Yes HP Standard Equipment Yes | 37.8 kWhUseable Battery | 225 km *Real Range | 168 Wh/km *Efficiency | Price United Kingdom £37,195 The Netherlands €38,990 Germany €40,990 Available to Order United Kingdom Since May 2023 The Netherlands Since May 2023 Germany Since May 2023 | Real Range Estimation between 160 - 340 km City - Cold Weather * 225 km Highway - Cold Weather * 160 km Combined - Cold Weather * 190 km City - Mild Weather * 340 km Highway - Mild Weather * 205 km Combined - Mild Weather * 260 km | Performance Acceleration 0 - 100 km/h 7.0 sec Top Speed 155 km/h Electric Range * 225 km Total Power 114 kW (155 PS) Total Torque 235 Nm Drive Front | Battery Nominal Capacity 42.2 kWh Battery Type Lithium-ion Number of Cells 192 Architecture 400 V Warranty Period No Data Warranty Mileage No Data Useable Capacity 37.8 kWh Cathode Material No Data Pack Configuration 96s2p Nominal Voltage 355 V Form Factor No Data Name / Reference No Data | Charging Home / Destination Charge Port Type 2 Port Location Right Side - Rear Charge Power 11 kW AC Charge Time (0->225 km) 4h15m Charge Speed 56 km/h Fast Charging Charge Port CCS Port Location Right Side - Rear Charge Power (max) 85 kW DC Charge Power (10-80%) 67 kW DC Charge Time (22->180 km) 25 min Charge Speed 370 km/h Autocharge Supported Yes Plug & Charge Plug & Charge Supported No Supported Protocol - | Bidirectional Charging (V2X / BPT) Vehicle-to-Load (V2L) V2L Supported No Max. Output Power - Exterior Outlet(s) - Interior Outlet(s) - Vehicle-to-Home (V2H) V2H via AC Supported No Max. Output Power - V2H via DC Supported No Max. Output Power - Vehicle-to-Grid (V2G) V2G via AC Supported No Max. Output Power - V2G via DC Supported No Max. Output Power - | Energy Consumption EVDB Real Range Range * 225 km Vehicle Consumption * 168 Wh/km CO2 Emissions 0 g/km Vehicle Fuel Equivalent * 1.9 l/100km WLTP Ratings (TEL) Range 255 km Rated Consumption 179 Wh/km Vehicle Consumption 148 Wh/km CO2 Emissions 0 g/km Rated Fuel Equivalent 2.0 l/100km Vehicle Fuel Equivalent 1.7 l/100km WLTP Ratings (TEH) Range 242 km Rated Consumption 188 Wh/km Vehicle Consumption 156 Wh/km CO2 Emissions 0 g/km Rated Fuel Equivalent 2.1 l/100km Vehicle Fuel Equivalent 1.8 l/100km | Real Energy Consumption Estimation between 111 - 236 Wh/km City - Cold Weather * 168 Wh/km Highway - Cold Weather * 236 Wh/km Combined - Cold Weather * 199 Wh/km City - Mild Weather * 111 Wh/km Highway - Mild Weather * 184 Wh/km Combined - Mild Weather * 145 Wh/km
Opel Combo-e Life XL 50 kWh | 13 | Miscellaneous Seats 7 people Isofix Yes, 2 seats Turning Circle 10.8 m Platform PSA EMP2 EV Dedicated Platform No Car Body Small Passenger Van Segment N - Commercial Roof Rails Yes Heat pump (HP) Yes HP Standard Equipment Yes | Miscellaneous Seats 7 people Isofix Yes, 2 seats Turning Circle 10.8 m Platform PSA EMP2 EV Dedicated Platform No Car Body Small Passenger Van Segment N - Commercial Roof Rails Yes Heat pump (HP) Yes HP Standard Equipment Yes | 37.8 kWhUseable Battery | 225 km *Real Range | 168 Wh/km *Efficiency | Price United Kingdom £37,195 The Netherlands €38,990 Germany €40,990 Available to Order United Kingdom Since May 2023 The Netherlands Since May 2023 Germany Since May 2023 | Real Range Estimation between 160 - 340 km City - Cold Weather * 225 km Highway - Cold Weather * 160 km Combined - Cold Weather * 190 km City - Mild Weather * 340 km Highway - Mild Weather * 205 km Combined - Mild Weather * 260 km | Performance Acceleration 0 - 100 km/h 7.0 sec Top Speed 155 km/h Electric Range * 225 km Total Power 114 kW (155 PS) Total Torque 235 Nm Drive Front | Battery Nominal Capacity 42.2 kWh Battery Type Lithium-ion Number of Cells 192 Architecture 400 V Warranty Period No Data Warranty Mileage No Data Useable Capacity 37.8 kWh Cathode Material No Data Pack Configuration 96s2p Nominal Voltage 355 V Form Factor No Data Name / Reference No Data | Charging Home / Destination Charge Port Type 2 Port Location Right Side - Rear Charge Power 11 kW AC Charge Time (0->225 km) 4h15m Charge Speed 56 km/h Fast Charging Charge Port CCS Port Location Right Side - Rear Charge Power (max) 85 kW DC Charge Power (10-80%) 67 kW DC Charge Time (22->180 km) 25 min Charge Speed 370 km/h Autocharge Supported Yes Plug & Charge Plug & Charge Supported No Supported Protocol - | Bidirectional Charging (V2X / BPT) Vehicle-to-Load (V2L) V2L Supported No Max. Output Power - Exterior Outlet(s) - Interior Outlet(s) - Vehicle-to-Home (V2H) V2H via AC Supported No Max. Output Power - V2H via DC Supported No Max. Output Power - Vehicle-to-Grid (V2G) V2G via AC Supported No Max. Output Power - V2G via DC Supported No Max. Output Power - | Energy Consumption EVDB Real Range Range * 225 km Vehicle Consumption * 168 Wh/km CO2 Emissions 0 g/km Vehicle Fuel Equivalent * 1.9 l/100km WLTP Ratings (TEL) Range 255 km Rated Consumption 179 Wh/km Vehicle Consumption 148 Wh/km CO2 Emissions 0 g/km Rated Fuel Equivalent 2.0 l/100km Vehicle Fuel Equivalent 1.7 l/100km WLTP Ratings (TEH) Range 242 km Rated Consumption 188 Wh/km Vehicle Consumption 156 Wh/km CO2 Emissions 0 g/km Rated Fuel Equivalent 2.1 l/100km Vehicle Fuel Equivalent 1.8 l/100km | Real Energy Consumption Estimation between 111 - 236 Wh/km City - Cold Weather * 168 Wh/km Highway - Cold Weather * 236 Wh/km Combined - Cold Weather * 199 Wh/km City - Mild Weather * 111 Wh/km Highway - Mild Weather * 184 Wh/km Combined - Mild Weather * 145 Wh/km | Dimensions and Weight Length 3673 mm Width 1683 mm Width with mirrors 1900 mm Height 1518 mm Wheelbase 2322 mm Weight Unladen (EU) 1435 kg Gross Vehicle Weight (GVWR) 1730 kg Max. Payload 370 kg Cargo Volume 185 L Cargo Volume Max 550 L Cargo Volume Frunk 0 L Roof Load No Data Tow Hitch Possible No Towing Weight Unbraked 0 kg Towing Weight Braked 0 kg Vertical Load Max 0 kg
Abarth 500e Convertible | 1 | 37.8 kWhUseable Battery | 37.8 kWhUseable Battery | 225 km *Real Range | 168 Wh/km *Efficiency | Price United Kingdom £37,195 The Netherlands €38,990 Germany €40,990 Available to Order United Kingdom Since May 2023 The Netherlands Since May 2023 Germany Since May 2023 | Real Range Estimation between 160 - 340 km City - Cold Weather * 225 km Highway - Cold Weather * 160 km Combined - Cold Weather * 190 km City - Mild Weather * 340 km Highway - Mild Weather * 205 km Combined - Mild Weather * 260 km | Performance Acceleration 0 - 100 km/h 7.0 sec Top Speed 155 km/h Electric Range * 225 km Total Power 114 kW (155 PS) Total Torque 235 Nm Drive Front | Battery Nominal Capacity 42.2 kWh Battery Type Lithium-ion Number of Cells 192 Architecture 400 V Warranty Period No Data Warranty Mileage No Data Useable Capacity 37.8 kWh Cathode Material No Data Pack Configuration 96s2p Nominal Voltage 355 V Form Factor No Data Name / Reference No Data | Charging Home / Destination Charge Port Type 2 Port Location Right Side - Rear Charge Power 11 kW AC Charge Time (0->225 km) 4h15m Charge Speed 56 km/h Fast Charging Charge Port CCS Port Location Right Side - Rear Charge Power (max) 85 kW DC Charge Power (10-80%) 67 kW DC Charge Time (22->180 km) 25 min Charge Speed 370 km/h Autocharge Supported Yes Plug & Charge Plug & Charge Supported No Supported Protocol - | Bidirectional Charging (V2X / BPT) Vehicle-to-Load (V2L) V2L Supported No Max. Output Power - Exterior Outlet(s) - Interior Outlet(s) - Vehicle-to-Home (V2H) V2H via AC Supported No Max. Output Power - V2H via DC Supported No Max. Output Power - Vehicle-to-Grid (V2G) V2G via AC Supported No Max. Output Power - V2G via DC Supported No Max. Output Power - | Energy Consumption EVDB Real Range Range * 225 km Vehicle Consumption * 168 Wh/km CO2 Emissions 0 g/km Vehicle Fuel Equivalent * 1.9 l/100km WLTP Ratings (TEL) Range 255 km Rated Consumption 179 Wh/km Vehicle Consumption 148 Wh/km CO2 Emissions 0 g/km Rated Fuel Equivalent 2.0 l/100km Vehicle Fuel Equivalent 1.7 l/100km WLTP Ratings (TEH) Range 242 km Rated Consumption 188 Wh/km Vehicle Consumption 156 Wh/km CO2 Emissions 0 g/km Rated Fuel Equivalent 2.1 l/100km Vehicle Fuel Equivalent 1.8 l/100km | Real Energy Consumption Estimation between 111 - 236 Wh/km City - Cold Weather * 168 Wh/km Highway - Cold Weather * 236 Wh/km Combined - Cold Weather * 199 Wh/km City - Mild Weather * 111 Wh/km Highway - Mild Weather * 184 Wh/km Combined - Mild Weather * 145 Wh/km | Dimensions and Weight Length 3673 mm Width 1683 mm Width with mirrors 1900 mm Height 1518 mm Wheelbase 2322 mm Weight Unladen (EU) 1435 kg Gross Vehicle Weight (GVWR) 1730 kg Max. Payload 370 kg Cargo Volume 185 L Cargo Volume Max 550 L Cargo Volume Frunk 0 L Roof Load No Data Tow Hitch Possible No Towing Weight Unbraked 0 kg Towing Weight Braked 0 kg Vertical Load Max 0 kg | Miscellaneous Seats 4 people Isofix No Data Turning Circle 9.4 m Platform No Data EV Dedicated Platform No Data Car Body Hatchback Segment B - Small Roof Rails No Heat pump (HP) No HP Standard Equipment -
Abarth 500e Convertible | 2 | 225 km *Real Range | 225 km *Real Range | 168 Wh/km *Efficiency | Price United Kingdom £37,195 The Netherlands €38,990 Germany €40,990 Available to Order United Kingdom Since May 2023 The Netherlands Since May 2023 Germany Since May 2023 | Real Range Estimation between 160 - 340 km City - Cold Weather * 225 km Highway - Cold Weather * 160 km Combined - Cold Weather * 190 km City - Mild Weather * 340 km Highway - Mild Weather * 205 km Combined - Mild Weather * 260 km | Performance Acceleration 0 - 100 km/h 7.0 sec Top Speed 155 km/h Electric Range * 225 km Total Power 114 kW (155 PS) Total Torque 235 Nm Drive Front | Battery Nominal Capacity 42.2 kWh Battery Type Lithium-ion Number of Cells 192 Architecture 400 V Warranty Period No Data Warranty Mileage No Data Useable Capacity 37.8 kWh Cathode Material No Data Pack Configuration 96s2p Nominal Voltage 355 V Form Factor No Data Name / Reference No Data | Charging Home / Destination Charge Port Type 2 Port Location Right Side - Rear Charge Power 11 kW AC Charge Time (0->225 km) 4h15m Charge Speed 56 km/h Fast Charging Charge Port CCS Port Location Right Side - Rear Charge Power (max) 85 kW DC Charge Power (10-80%) 67 kW DC Charge Time (22->180 km) 25 min Charge Speed 370 km/h Autocharge Supported Yes Plug & Charge Plug & Charge Supported No Supported Protocol - | Bidirectional Charging (V2X / BPT) Vehicle-to-Load (V2L) V2L Supported No Max. Output Power - Exterior Outlet(s) - Interior Outlet(s) - Vehicle-to-Home (V2H) V2H via AC Supported No Max. Output Power - V2H via DC Supported No Max. Output Power - Vehicle-to-Grid (V2G) V2G via AC Supported No Max. Output Power - V2G via DC Supported No Max. Output Power - | Energy Consumption EVDB Real Range Range * 225 km Vehicle Consumption * 168 Wh/km CO2 Emissions 0 g/km Vehicle Fuel Equivalent * 1.9 l/100km WLTP Ratings (TEL) Range 255 km Rated Consumption 179 Wh/km Vehicle Consumption 148 Wh/km CO2 Emissions 0 g/km Rated Fuel Equivalent 2.0 l/100km Vehicle Fuel Equivalent 1.7 l/100km WLTP Ratings (TEH) Range 242 km Rated Consumption 188 Wh/km Vehicle Consumption 156 Wh/km CO2 Emissions 0 g/km Rated Fuel Equivalent 2.1 l/100km Vehicle Fuel Equivalent 1.8 l/100km | Real Energy Consumption Estimation between 111 - 236 Wh/km City - Cold Weather * 168 Wh/km Highway - Cold Weather * 236 Wh/km Combined - Cold Weather * 199 Wh/km City - Mild Weather * 111 Wh/km Highway - Mild Weather * 184 Wh/km Combined - Mild Weather * 145 Wh/km | Dimensions and Weight Length 3673 mm Width 1683 mm Width with mirrors 1900 mm Height 1518 mm Wheelbase 2322 mm Weight Unladen (EU) 1435 kg Gross Vehicle Weight (GVWR) 1730 kg Max. Payload 370 kg Cargo Volume 185 L Cargo Volume Max 550 L Cargo Volume Frunk 0 L Roof Load No Data Tow Hitch Possible No Towing Weight Unbraked 0 kg Towing Weight Braked 0 kg Vertical Load Max 0 kg | Miscellaneous Seats 4 people Isofix No Data Turning Circle 9.4 m Platform No Data EV Dedicated Platform No Data Car Body Hatchback Segment B - Small Roof Rails No Heat pump (HP) No HP Standard Equipment - | 60.0 kWhUseable Battery
Abarth 500e Convertible | 3 | 168 Wh/km *Efficiency | 168 Wh/km *Efficiency | Price United Kingdom £37,195 The Netherlands €38,990 Germany €40,990 Available to Order United Kingdom Since May 2023 The Netherlands Since May 2023 Germany Since May 2023 | Real Range Estimation between 160 - 340 km City - Cold Weather * 225 km Highway - Cold Weather * 160 km Combined - Cold Weather * 190 km City - Mild Weather * 340 km Highway - Mild Weather * 205 km Combined - Mild Weather * 260 km | Performance Acceleration 0 - 100 km/h 7.0 sec Top Speed 155 km/h Electric Range * 225 km Total Power 114 kW (155 PS) Total Torque 235 Nm Drive Front | Battery Nominal Capacity 42.2 kWh Battery Type Lithium-ion Number of Cells 192 Architecture 400 V Warranty Period No Data Warranty Mileage No Data Useable Capacity 37.8 kWh Cathode Material No Data Pack Configuration 96s2p Nominal Voltage 355 V Form Factor No Data Name / Reference No Data | Charging Home / Destination Charge Port Type 2 Port Location Right Side - Rear Charge Power 11 kW AC Charge Time (0->225 km) 4h15m Charge Speed 56 km/h Fast Charging Charge Port CCS Port Location Right Side - Rear Charge Power (max) 85 kW DC Charge Power (10-80%) 67 kW DC Charge Time (22->180 km) 25 min Charge Speed 370 km/h Autocharge Supported Yes Plug & Charge Plug & Charge Supported No Supported Protocol - | Bidirectional Charging (V2X / BPT) Vehicle-to-Load (V2L) V2L Supported No Max. Output Power - Exterior Outlet(s) - Interior Outlet(s) - Vehicle-to-Home (V2H) V2H via AC Supported No Max. Output Power - V2H via DC Supported No Max. Output Power - Vehicle-to-Grid (V2G) V2G via AC Supported No Max. Output Power - V2G via DC Supported No Max. Output Power - | Energy Consumption EVDB Real Range Range * 225 km Vehicle Consumption * 168 Wh/km CO2 Emissions 0 g/km Vehicle Fuel Equivalent * 1.9 l/100km WLTP Ratings (TEL) Range 255 km Rated Consumption 179 Wh/km Vehicle Consumption 148 Wh/km CO2 Emissions 0 g/km Rated Fuel Equivalent 2.0 l/100km Vehicle Fuel Equivalent 1.7 l/100km WLTP Ratings (TEH) Range 242 km Rated Consumption 188 Wh/km Vehicle Consumption 156 Wh/km CO2 Emissions 0 g/km Rated Fuel Equivalent 2.1 l/100km Vehicle Fuel Equivalent 1.8 l/100km | Real Energy Consumption Estimation between 111 - 236 Wh/km City - Cold Weather * 168 Wh/km Highway - Cold Weather * 236 Wh/km Combined - Cold Weather * 199 Wh/km City - Mild Weather * 111 Wh/km Highway - Mild Weather * 184 Wh/km Combined - Mild Weather * 145 Wh/km | Dimensions and Weight Length 3673 mm Width 1683 mm Width with mirrors 1900 mm Height 1518 mm Wheelbase 2322 mm Weight Unladen (EU) 1435 kg Gross Vehicle Weight (GVWR) 1730 kg Max. Payload 370 kg Cargo Volume 185 L Cargo Volume Max 550 L Cargo Volume Frunk 0 L Roof Load No Data Tow Hitch Possible No Towing Weight Unbraked 0 kg Towing Weight Braked 0 kg Vertical Load Max 0 kg | Miscellaneous Seats 4 people Isofix No Data Turning Circle 9.4 m Platform No Data EV Dedicated Platform No Data Car Body Hatchback Segment B - Small Roof Rails No Heat pump (HP) No HP Standard Equipment - | 60.0 kWhUseable Battery | 215 km *Real Range
Abarth 500e Convertible | 4 | Price United Kingdom £37,195 The Netherlands €38,990 Germany €40,990 Available to Order United Kingdom Since May 2023 The Netherlands Since May 2023 Germany Since May 2023 | Price United Kingdom £37,195 The Netherlands €38,990 Germany €40,990 Available to Order United Kingdom Since May 2023 The Netherlands Since May 2023 Germany Since May 2023 | Real Range Estimation between 160 - 340 km City - Cold Weather * 225 km Highway - Cold Weather * 160 km Combined - Cold Weather * 190 km City - Mild Weather * 340 km Highway - Mild Weather * 205 km Combined - Mild Weather * 260 km | Performance Acceleration 0 - 100 km/h 7.0 sec Top Speed 155 km/h Electric Range * 225 km Total Power 114 kW (155 PS) Total Torque 235 Nm Drive Front | Battery Nominal Capacity 42.2 kWh Battery Type Lithium-ion Number of Cells 192 Architecture 400 V Warranty Period No Data Warranty Mileage No Data Useable Capacity 37.8 kWh Cathode Material No Data Pack Configuration 96s2p Nominal Voltage 355 V Form Factor No Data Name / Reference No Data | Charging Home / Destination Charge Port Type 2 Port Location Right Side - Rear Charge Power 11 kW AC Charge Time (0->225 km) 4h15m Charge Speed 56 km/h Fast Charging Charge Port CCS Port Location Right Side - Rear Charge Power (max) 85 kW DC Charge Power (10-80%) 67 kW DC Charge Time (22->180 km) 25 min Charge Speed 370 km/h Autocharge Supported Yes Plug & Charge Plug & Charge Supported No Supported Protocol - | Bidirectional Charging (V2X / BPT) Vehicle-to-Load (V2L) V2L Supported No Max. Output Power - Exterior Outlet(s) - Interior Outlet(s) - Vehicle-to-Home (V2H) V2H via AC Supported No Max. Output Power - V2H via DC Supported No Max. Output Power - Vehicle-to-Grid (V2G) V2G via AC Supported No Max. Output Power - V2G via DC Supported No Max. Output Power - | Energy Consumption EVDB Real Range Range * 225 km Vehicle Consumption * 168 Wh/km CO2 Emissions 0 g/km Vehicle Fuel Equivalent * 1.9 l/100km WLTP Ratings (TEL) Range 255 km Rated Consumption 179 Wh/km Vehicle Consumption 148 Wh/km CO2 Emissions 0 g/km Rated Fuel Equivalent 2.0 l/100km Vehicle Fuel Equivalent 1.7 l/100km WLTP Ratings (TEH) Range 242 km Rated Consumption 188 Wh/km Vehicle Consumption 156 Wh/km CO2 Emissions 0 g/km Rated Fuel Equivalent 2.1 l/100km Vehicle Fuel Equivalent 1.8 l/100km | Real Energy Consumption Estimation between 111 - 236 Wh/km City - Cold Weather * 168 Wh/km Highway - Cold Weather * 236 Wh/km Combined - Cold Weather * 199 Wh/km City - Mild Weather * 111 Wh/km Highway - Mild Weather * 184 Wh/km Combined - Mild Weather * 145 Wh/km | Dimensions and Weight Length 3673 mm Width 1683 mm Width with mirrors 1900 mm Height 1518 mm Wheelbase 2322 mm Weight Unladen (EU) 1435 kg Gross Vehicle Weight (GVWR) 1730 kg Max. Payload 370 kg Cargo Volume 185 L Cargo Volume Max 550 L Cargo Volume Frunk 0 L Roof Load No Data Tow Hitch Possible No Towing Weight Unbraked 0 kg Towing Weight Braked 0 kg Vertical Load Max 0 kg | Miscellaneous Seats 4 people Isofix No Data Turning Circle 9.4 m Platform No Data EV Dedicated Platform No Data Car Body Hatchback Segment B - Small Roof Rails No Heat pump (HP) No HP Standard Equipment - | 60.0 kWhUseable Battery | 215 km *Real Range | 279 Wh/km *Efficiency
Abarth 500e Convertible | 5 | Real Range Estimation between 160 - 340 km City - Cold Weather * 225 km Highway - Cold Weather * 160 km Combined - Cold Weather * 190 km City - Mild Weather * 340 km Highway - Mild Weather * 205 km Combined - Mild Weather * 260 km | Real Range Estimation between 160 - 340 km City - Cold Weather * 225 km Highway - Cold Weather * 160 km Combined - Cold Weather * 190 km City - Mild Weather * 340 km Highway - Mild Weather * 205 km Combined - Mild Weather * 260 km | Performance Acceleration 0 - 100 km/h 7.0 sec Top Speed 155 km/h Electric Range * 225 km Total Power 114 kW (155 PS) Total Torque 235 Nm Drive Front | Battery Nominal Capacity 42.2 kWh Battery Type Lithium-ion Number of Cells 192 Architecture 400 V Warranty Period No Data Warranty Mileage No Data Useable Capacity 37.8 kWh Cathode Material No Data Pack Configuration 96s2p Nominal Voltage 355 V Form Factor No Data Name / Reference No Data | Charging Home / Destination Charge Port Type 2 Port Location Right Side - Rear Charge Power 11 kW AC Charge Time (0->225 km) 4h15m Charge Speed 56 km/h Fast Charging Charge Port CCS Port Location Right Side - Rear Charge Power (max) 85 kW DC Charge Power (10-80%) 67 kW DC Charge Time (22->180 km) 25 min Charge Speed 370 km/h Autocharge Supported Yes Plug & Charge Plug & Charge Supported No Supported Protocol - | Bidirectional Charging (V2X / BPT) Vehicle-to-Load (V2L) V2L Supported No Max. Output Power - Exterior Outlet(s) - Interior Outlet(s) - Vehicle-to-Home (V2H) V2H via AC Supported No Max. Output Power - V2H via DC Supported No Max. Output Power - Vehicle-to-Grid (V2G) V2G via AC Supported No Max. Output Power - V2G via DC Supported No Max. Output Power - | Energy Consumption EVDB Real Range Range * 225 km Vehicle Consumption * 168 Wh/km CO2 Emissions 0 g/km Vehicle Fuel Equivalent * 1.9 l/100km WLTP Ratings (TEL) Range 255 km Rated Consumption 179 Wh/km Vehicle Consumption 148 Wh/km CO2 Emissions 0 g/km Rated Fuel Equivalent 2.0 l/100km Vehicle Fuel Equivalent 1.7 l/100km WLTP Ratings (TEH) Range 242 km Rated Consumption 188 Wh/km Vehicle Consumption 156 Wh/km CO2 Emissions 0 g/km Rated Fuel Equivalent 2.1 l/100km Vehicle Fuel Equivalent 1.8 l/100km | Real Energy Consumption Estimation between 111 - 236 Wh/km City - Cold Weather * 168 Wh/km Highway - Cold Weather * 236 Wh/km Combined - Cold Weather * 199 Wh/km City - Mild Weather * 111 Wh/km Highway - Mild Weather * 184 Wh/km Combined - Mild Weather * 145 Wh/km | Dimensions and Weight Length 3673 mm Width 1683 mm Width with mirrors 1900 mm Height 1518 mm Wheelbase 2322 mm Weight Unladen (EU) 1435 kg Gross Vehicle Weight (GVWR) 1730 kg Max. Payload 370 kg Cargo Volume 185 L Cargo Volume Max 550 L Cargo Volume Frunk 0 L Roof Load No Data Tow Hitch Possible No Towing Weight Unbraked 0 kg Towing Weight Braked 0 kg Vertical Load Max 0 kg | Miscellaneous Seats 4 people Isofix No Data Turning Circle 9.4 m Platform No Data EV Dedicated Platform No Data Car Body Hatchback Segment B - Small Roof Rails No Heat pump (HP) No HP Standard Equipment - | 60.0 kWhUseable Battery | 215 km *Real Range | 279 Wh/km *Efficiency | Price United Kingdom Not Available The Netherlands Not Available Germany €75,282 Available to Order United Kingdom Not Available The Netherlands Not Available Germany Since February 2024
Abarth 500e Convertible | 6 | Performance Acceleration 0 - 100 km/h 7.0 sec Top Speed 155 km/h Electric Range * 225 km Total Power 114 kW (155 PS) Total Torque 235 Nm Drive Front | Performance Acceleration 0 - 100 km/h 7.0 sec Top Speed 155 km/h Electric Range * 225 km Total Power 114 kW (155 PS) Total Torque 235 Nm Drive Front | Battery Nominal Capacity 42.2 kWh Battery Type Lithium-ion Number of Cells 192 Architecture 400 V Warranty Period No Data Warranty Mileage No Data Useable Capacity 37.8 kWh Cathode Material No Data Pack Configuration 96s2p Nominal Voltage 355 V Form Factor No Data Name / Reference No Data | Charging Home / Destination Charge Port Type 2 Port Location Right Side - Rear Charge Power 11 kW AC Charge Time (0->225 km) 4h15m Charge Speed 56 km/h Fast Charging Charge Port CCS Port Location Right Side - Rear Charge Power (max) 85 kW DC Charge Power (10-80%) 67 kW DC Charge Time (22->180 km) 25 min Charge Speed 370 km/h Autocharge Supported Yes Plug & Charge Plug & Charge Supported No Supported Protocol - | Bidirectional Charging (V2X / BPT) Vehicle-to-Load (V2L) V2L Supported No Max. Output Power - Exterior Outlet(s) - Interior Outlet(s) - Vehicle-to-Home (V2H) V2H via AC Supported No Max. Output Power - V2H via DC Supported No Max. Output Power - Vehicle-to-Grid (V2G) V2G via AC Supported No Max. Output Power - V2G via DC Supported No Max. Output Power - | Energy Consumption EVDB Real Range Range * 225 km Vehicle Consumption * 168 Wh/km CO2 Emissions 0 g/km Vehicle Fuel Equivalent * 1.9 l/100km WLTP Ratings (TEL) Range 255 km Rated Consumption 179 Wh/km Vehicle Consumption 148 Wh/km CO2 Emissions 0 g/km Rated Fuel Equivalent 2.0 l/100km Vehicle Fuel Equivalent 1.7 l/100km WLTP Ratings (TEH) Range 242 km Rated Consumption 188 Wh/km Vehicle Consumption 156 Wh/km CO2 Emissions 0 g/km Rated Fuel Equivalent 2.1 l/100km Vehicle Fuel Equivalent 1.8 l/100km | Real Energy Consumption Estimation between 111 - 236 Wh/km City - Cold Weather * 168 Wh/km Highway - Cold Weather * 236 Wh/km Combined - Cold Weather * 199 Wh/km City - Mild Weather * 111 Wh/km Highway - Mild Weather * 184 Wh/km Combined - Mild Weather * 145 Wh/km | Dimensions and Weight Length 3673 mm Width 1683 mm Width with mirrors 1900 mm Height 1518 mm Wheelbase 2322 mm Weight Unladen (EU) 1435 kg Gross Vehicle Weight (GVWR) 1730 kg Max. Payload 370 kg Cargo Volume 185 L Cargo Volume Max 550 L Cargo Volume Frunk 0 L Roof Load No Data Tow Hitch Possible No Towing Weight Unbraked 0 kg Towing Weight Braked 0 kg Vertical Load Max 0 kg | Miscellaneous Seats 4 people Isofix No Data Turning Circle 9.4 m Platform No Data EV Dedicated Platform No Data Car Body Hatchback Segment B - Small Roof Rails No Heat pump (HP) No HP Standard Equipment - | 60.0 kWhUseable Battery | 215 km *Real Range | 279 Wh/km *Efficiency | Price United Kingdom Not Available The Netherlands Not Available Germany €75,282 Available to Order United Kingdom Not Available The Netherlands Not Available Germany Since February 2024 | Real Range Estimation between 150 - 310 km City - Cold Weather * 225 km Highway - Cold Weather * 150 km Combined - Cold Weather * 185 km City - Mild Weather * 310 km Highway - Mild Weather * 185 km Combined - Mild Weather * 235 km
Abarth 500e Convertible | 7 | Battery Nominal Capacity 42.2 kWh Battery Type Lithium-ion Number of Cells 192 Architecture 400 V Warranty Period No Data Warranty Mileage No Data Useable Capacity 37.8 kWh Cathode Material No Data Pack Configuration 96s2p Nominal Voltage 355 V Form Factor No Data Name / Reference No Data | Battery Nominal Capacity 42.2 kWh Battery Type Lithium-ion Number of Cells 192 Architecture 400 V Warranty Period No Data Warranty Mileage No Data Useable Capacity 37.8 kWh Cathode Material No Data Pack Configuration 96s2p Nominal Voltage 355 V Form Factor No Data Name / Reference No Data | Charging Home / Destination Charge Port Type 2 Port Location Right Side - Rear Charge Power 11 kW AC Charge Time (0->225 km) 4h15m Charge Speed 56 km/h Fast Charging Charge Port CCS Port Location Right Side - Rear Charge Power (max) 85 kW DC Charge Power (10-80%) 67 kW DC Charge Time (22->180 km) 25 min Charge Speed 370 km/h Autocharge Supported Yes Plug & Charge Plug & Charge Supported No Supported Protocol - | Bidirectional Charging (V2X / BPT) Vehicle-to-Load (V2L) V2L Supported No Max. Output Power - Exterior Outlet(s) - Interior Outlet(s) - Vehicle-to-Home (V2H) V2H via AC Supported No Max. Output Power - V2H via DC Supported No Max. Output Power - Vehicle-to-Grid (V2G) V2G via AC Supported No Max. Output Power - V2G via DC Supported No Max. Output Power - | Energy Consumption EVDB Real Range Range * 225 km Vehicle Consumption * 168 Wh/km CO2 Emissions 0 g/km Vehicle Fuel Equivalent * 1.9 l/100km WLTP Ratings (TEL) Range 255 km Rated Consumption 179 Wh/km Vehicle Consumption 148 Wh/km CO2 Emissions 0 g/km Rated Fuel Equivalent 2.0 l/100km Vehicle Fuel Equivalent 1.7 l/100km WLTP Ratings (TEH) Range 242 km Rated Consumption 188 Wh/km Vehicle Consumption 156 Wh/km CO2 Emissions 0 g/km Rated Fuel Equivalent 2.1 l/100km Vehicle Fuel Equivalent 1.8 l/100km | Real Energy Consumption Estimation between 111 - 236 Wh/km City - Cold Weather * 168 Wh/km Highway - Cold Weather * 236 Wh/km Combined - Cold Weather * 199 Wh/km City - Mild Weather * 111 Wh/km Highway - Mild Weather * 184 Wh/km Combined - Mild Weather * 145 Wh/km | Dimensions and Weight Length 3673 mm Width 1683 mm Width with mirrors 1900 mm Height 1518 mm Wheelbase 2322 mm Weight Unladen (EU) 1435 kg Gross Vehicle Weight (GVWR) 1730 kg Max. Payload 370 kg Cargo Volume 185 L Cargo Volume Max 550 L Cargo Volume Frunk 0 L Roof Load No Data Tow Hitch Possible No Towing Weight Unbraked 0 kg Towing Weight Braked 0 kg Vertical Load Max 0 kg | Miscellaneous Seats 4 people Isofix No Data Turning Circle 9.4 m Platform No Data EV Dedicated Platform No Data Car Body Hatchback Segment B - Small Roof Rails No Heat pump (HP) No HP Standard Equipment - | 60.0 kWhUseable Battery | 215 km *Real Range | 279 Wh/km *Efficiency | Price United Kingdom Not Available The Netherlands Not Available Germany €75,282 Available to Order United Kingdom Not Available The Netherlands Not Available Germany Since February 2024 | Real Range Estimation between 150 - 310 km City - Cold Weather * 225 km Highway - Cold Weather * 150 km Combined - Cold Weather * 185 km City - Mild Weather * 310 km Highway - Mild Weather * 185 km Combined - Mild Weather * 235 km | Performance Acceleration 0 - 100 km/h 12.0 sec Top Speed 160 km/h Electric Range * 215 km Total Power 150 kW (204 PS) Total Torque 365 Nm Drive Front
Abarth 500e Convertible | 8 | Charging Home / Destination Charge Port Type 2 Port Location Right Side - Rear Charge Power 11 kW AC Charge Time (0->225 km) 4h15m Charge Speed 56 km/h Fast Charging Charge Port CCS Port Location Right Side - Rear Charge Power (max) 85 kW DC Charge Power (10-80%) 67 kW DC Charge Time (22->180 km) 25 min Charge Speed 370 km/h Autocharge Supported Yes Plug & Charge Plug & Charge Supported No Supported Protocol - | Charging Home / Destination Charge Port Type 2 Port Location Right Side - Rear Charge Power 11 kW AC Charge Time (0->225 km) 4h15m Charge Speed 56 km/h Fast Charging Charge Port CCS Port Location Right Side - Rear Charge Power (max) 85 kW DC Charge Power (10-80%) 67 kW DC Charge Time (22->180 km) 25 min Charge Speed 370 km/h Autocharge Supported Yes Plug & Charge Plug & Charge Supported No Supported Protocol - | Bidirectional Charging (V2X / BPT) Vehicle-to-Load (V2L) V2L Supported No Max. Output Power - Exterior Outlet(s) - Interior Outlet(s) - Vehicle-to-Home (V2H) V2H via AC Supported No Max. Output Power - V2H via DC Supported No Max. Output Power - Vehicle-to-Grid (V2G) V2G via AC Supported No Max. Output Power - V2G via DC Supported No Max. Output Power - | Energy Consumption EVDB Real Range Range * 225 km Vehicle Consumption * 168 Wh/km CO2 Emissions 0 g/km Vehicle Fuel Equivalent * 1.9 l/100km WLTP Ratings (TEL) Range 255 km Rated Consumption 179 Wh/km Vehicle Consumption 148 Wh/km CO2 Emissions 0 g/km Rated Fuel Equivalent 2.0 l/100km Vehicle Fuel Equivalent 1.7 l/100km WLTP Ratings (TEH) Range 242 km Rated Consumption 188 Wh/km Vehicle Consumption 156 Wh/km CO2 Emissions 0 g/km Rated Fuel Equivalent 2.1 l/100km Vehicle Fuel Equivalent 1.8 l/100km | Real Energy Consumption Estimation between 111 - 236 Wh/km City - Cold Weather * 168 Wh/km Highway - Cold Weather * 236 Wh/km Combined - Cold Weather * 199 Wh/km City - Mild Weather * 111 Wh/km Highway - Mild Weather * 184 Wh/km Combined - Mild Weather * 145 Wh/km | Dimensions and Weight Length 3673 mm Width 1683 mm Width with mirrors 1900 mm Height 1518 mm Wheelbase 2322 mm Weight Unladen (EU) 1435 kg Gross Vehicle Weight (GVWR) 1730 kg Max. Payload 370 kg Cargo Volume 185 L Cargo Volume Max 550 L Cargo Volume Frunk 0 L Roof Load No Data Tow Hitch Possible No Towing Weight Unbraked 0 kg Towing Weight Braked 0 kg Vertical Load Max 0 kg | Miscellaneous Seats 4 people Isofix No Data Turning Circle 9.4 m Platform No Data EV Dedicated Platform No Data Car Body Hatchback Segment B - Small Roof Rails No Heat pump (HP) No HP Standard Equipment - | 60.0 kWhUseable Battery | 215 km *Real Range | 279 Wh/km *Efficiency | Price United Kingdom Not Available The Netherlands Not Available Germany €75,282 Available to Order United Kingdom Not Available The Netherlands Not Available Germany Since February 2024 | Real Range Estimation between 150 - 310 km City - Cold Weather * 225 km Highway - Cold Weather * 150 km Combined - Cold Weather * 185 km City - Mild Weather * 310 km Highway - Mild Weather * 185 km Combined - Mild Weather * 235 km | Performance Acceleration 0 - 100 km/h 12.0 sec Top Speed 160 km/h Electric Range * 215 km Total Power 150 kW (204 PS) Total Torque 365 Nm Drive Front | Battery Nominal Capacity 66.0 kWh Battery Type Lithium-ion Number of Cells 192 Architecture 400 V Warranty Period No Data Warranty Mileage No Data Useable Capacity 60.0 kWh Cathode Material No Data Pack Configuration 96s2p Nominal Voltage 352 V Form Factor No Data Name / Reference No Data
Abarth 500e Convertible | 9 | Bidirectional Charging (V2X / BPT) Vehicle-to-Load (V2L) V2L Supported No Max. Output Power - Exterior Outlet(s) - Interior Outlet(s) - Vehicle-to-Home (V2H) V2H via AC Supported No Max. Output Power - V2H via DC Supported No Max. Output Power - Vehicle-to-Grid (V2G) V2G via AC Supported No Max. Output Power - V2G via DC Supported No Max. Output Power - | Bidirectional Charging (V2X / BPT) Vehicle-to-Load (V2L) V2L Supported No Max. Output Power - Exterior Outlet(s) - Interior Outlet(s) - Vehicle-to-Home (V2H) V2H via AC Supported No Max. Output Power - V2H via DC Supported No Max. Output Power - Vehicle-to-Grid (V2G) V2G via AC Supported No Max. Output Power - V2G via DC Supported No Max. Output Power - | Energy Consumption EVDB Real Range Range * 225 km Vehicle Consumption * 168 Wh/km CO2 Emissions 0 g/km Vehicle Fuel Equivalent * 1.9 l/100km WLTP Ratings (TEL) Range 255 km Rated Consumption 179 Wh/km Vehicle Consumption 148 Wh/km CO2 Emissions 0 g/km Rated Fuel Equivalent 2.0 l/100km Vehicle Fuel Equivalent 1.7 l/100km WLTP Ratings (TEH) Range 242 km Rated Consumption 188 Wh/km Vehicle Consumption 156 Wh/km CO2 Emissions 0 g/km Rated Fuel Equivalent 2.1 l/100km Vehicle Fuel Equivalent 1.8 l/100km | Real Energy Consumption Estimation between 111 - 236 Wh/km City - Cold Weather * 168 Wh/km Highway - Cold Weather * 236 Wh/km Combined - Cold Weather * 199 Wh/km City - Mild Weather * 111 Wh/km Highway - Mild Weather * 184 Wh/km Combined - Mild Weather * 145 Wh/km | Dimensions and Weight Length 3673 mm Width 1683 mm Width with mirrors 1900 mm Height 1518 mm Wheelbase 2322 mm Weight Unladen (EU) 1435 kg Gross Vehicle Weight (GVWR) 1730 kg Max. Payload 370 kg Cargo Volume 185 L Cargo Volume Max 550 L Cargo Volume Frunk 0 L Roof Load No Data Tow Hitch Possible No Towing Weight Unbraked 0 kg Towing Weight Braked 0 kg Vertical Load Max 0 kg | Miscellaneous Seats 4 people Isofix No Data Turning Circle 9.4 m Platform No Data EV Dedicated Platform No Data Car Body Hatchback Segment B - Small Roof Rails No Heat pump (HP) No HP Standard Equipment - | 60.0 kWhUseable Battery | 215 km *Real Range | 279 Wh/km *Efficiency | Price United Kingdom Not Available The Netherlands Not Available Germany €75,282 Available to Order United Kingdom Not Available The Netherlands Not Available Germany Since February 2024 | Real Range Estimation between 150 - 310 km City - Cold Weather * 225 km Highway - Cold Weather * 150 km Combined - Cold Weather * 185 km City - Mild Weather * 310 km Highway - Mild Weather * 185 km Combined - Mild Weather * 235 km | Performance Acceleration 0 - 100 km/h 12.0 sec Top Speed 160 km/h Electric Range * 215 km Total Power 150 kW (204 PS) Total Torque 365 Nm Drive Front | Battery Nominal Capacity 66.0 kWh Battery Type Lithium-ion Number of Cells 192 Architecture 400 V Warranty Period No Data Warranty Mileage No Data Useable Capacity 60.0 kWh Cathode Material No Data Pack Configuration 96s2p Nominal Voltage 352 V Form Factor No Data Name / Reference No Data | Charging Home / Destination Charge Port Type 2 Port Location Left Side - Front Charge Power 11 kW AC Charge Time (0->215 km) 6h30m Charge Speed 34 km/h Fast Charging Charge Port CCS Port Location Left Side - Front Charge Power (max) 80 kW DC Charge Power (10-80%) 60 kW DC Charge Time (21->172 km) 44 min Charge Speed 200 km/h Autocharge Supported Yes Plug & Charge Plug & Charge Supported No Supported Protocol -
Abarth 500e Convertible | 10 | Energy Consumption EVDB Real Range Range * 225 km Vehicle Consumption * 168 Wh/km CO2 Emissions 0 g/km Vehicle Fuel Equivalent * 1.9 l/100km WLTP Ratings (TEL) Range 255 km Rated Consumption 179 Wh/km Vehicle Consumption 148 Wh/km CO2 Emissions 0 g/km Rated Fuel Equivalent 2.0 l/100km Vehicle Fuel Equivalent 1.7 l/100km WLTP Ratings (TEH) Range 242 km Rated Consumption 188 Wh/km Vehicle Consumption 156 Wh/km CO2 Emissions 0 g/km Rated Fuel Equivalent 2.1 l/100km Vehicle Fuel Equivalent 1.8 l/100km | Energy Consumption EVDB Real Range Range * 225 km Vehicle Consumption * 168 Wh/km CO2 Emissions 0 g/km Vehicle Fuel Equivalent * 1.9 l/100km WLTP Ratings (TEL) Range 255 km Rated Consumption 179 Wh/km Vehicle Consumption 148 Wh/km CO2 Emissions 0 g/km Rated Fuel Equivalent 2.0 l/100km Vehicle Fuel Equivalent 1.7 l/100km WLTP Ratings (TEH) Range 242 km Rated Consumption 188 Wh/km Vehicle Consumption 156 Wh/km CO2 Emissions 0 g/km Rated Fuel Equivalent 2.1 l/100km Vehicle Fuel Equivalent 1.8 l/100km | Real Energy Consumption Estimation between 111 - 236 Wh/km City - Cold Weather * 168 Wh/km Highway - Cold Weather * 236 Wh/km Combined - Cold Weather * 199 Wh/km City - Mild Weather * 111 Wh/km Highway - Mild Weather * 184 Wh/km Combined - Mild Weather * 145 Wh/km | Dimensions and Weight Length 3673 mm Width 1683 mm Width with mirrors 1900 mm Height 1518 mm Wheelbase 2322 mm Weight Unladen (EU) 1435 kg Gross Vehicle Weight (GVWR) 1730 kg Max. Payload 370 kg Cargo Volume 185 L Cargo Volume Max 550 L Cargo Volume Frunk 0 L Roof Load No Data Tow Hitch Possible No Towing Weight Unbraked 0 kg Towing Weight Braked 0 kg Vertical Load Max 0 kg | Miscellaneous Seats 4 people Isofix No Data Turning Circle 9.4 m Platform No Data EV Dedicated Platform No Data Car Body Hatchback Segment B - Small Roof Rails No Heat pump (HP) No HP Standard Equipment - | 60.0 kWhUseable Battery | 215 km *Real Range | 279 Wh/km *Efficiency | Price United Kingdom Not Available The Netherlands Not Available Germany €75,282 Available to Order United Kingdom Not Available The Netherlands Not Available Germany Since February 2024 | Real Range Estimation between 150 - 310 km City - Cold Weather * 225 km Highway - Cold Weather * 150 km Combined - Cold Weather * 185 km City - Mild Weather * 310 km Highway - Mild Weather * 185 km Combined - Mild Weather * 235 km | Performance Acceleration 0 - 100 km/h 12.0 sec Top Speed 160 km/h Electric Range * 215 km Total Power 150 kW (204 PS) Total Torque 365 Nm Drive Front | Battery Nominal Capacity 66.0 kWh Battery Type Lithium-ion Number of Cells 192 Architecture 400 V Warranty Period No Data Warranty Mileage No Data Useable Capacity 60.0 kWh Cathode Material No Data Pack Configuration 96s2p Nominal Voltage 352 V Form Factor No Data Name / Reference No Data | Charging Home / Destination Charge Port Type 2 Port Location Left Side - Front Charge Power 11 kW AC Charge Time (0->215 km) 6h30m Charge Speed 34 km/h Fast Charging Charge Port CCS Port Location Left Side - Front Charge Power (max) 80 kW DC Charge Power (10-80%) 60 kW DC Charge Time (21->172 km) 44 min Charge Speed 200 km/h Autocharge Supported Yes Plug & Charge Plug & Charge Supported No Supported Protocol - | Bidirectional Charging (V2X / BPT) Vehicle-to-Load (V2L) V2L Supported No Max. Output Power - Exterior Outlet(s) - Interior Outlet(s) - Vehicle-to-Home (V2H) V2H via AC Supported No Max. Output Power - V2H via DC Supported No Max. Output Power - Vehicle-to-Grid (V2G) V2G via AC Supported No Max. Output Power - V2G via DC Supported No Max. Output Power -
Abarth 500e Convertible | 11 | Real Energy Consumption Estimation between 111 - 236 Wh/km City - Cold Weather * 168 Wh/km Highway - Cold Weather * 236 Wh/km Combined - Cold Weather * 199 Wh/km City - Mild Weather * 111 Wh/km Highway - Mild Weather * 184 Wh/km Combined - Mild Weather * 145 Wh/km | Real Energy Consumption Estimation between 111 - 236 Wh/km City - Cold Weather * 168 Wh/km Highway - Cold Weather * 236 Wh/km Combined - Cold Weather * 199 Wh/km City - Mild Weather * 111 Wh/km Highway - Mild Weather * 184 Wh/km Combined - Mild Weather * 145 Wh/km | Dimensions and Weight Length 3673 mm Width 1683 mm Width with mirrors 1900 mm Height 1518 mm Wheelbase 2322 mm Weight Unladen (EU) 1435 kg Gross Vehicle Weight (GVWR) 1730 kg Max. Payload 370 kg Cargo Volume 185 L Cargo Volume Max 550 L Cargo Volume Frunk 0 L Roof Load No Data Tow Hitch Possible No Towing Weight Unbraked 0 kg Towing Weight Braked 0 kg Vertical Load Max 0 kg | Miscellaneous Seats 4 people Isofix No Data Turning Circle 9.4 m Platform No Data EV Dedicated Platform No Data Car Body Hatchback Segment B - Small Roof Rails No Heat pump (HP) No HP Standard Equipment - | 60.0 kWhUseable Battery | 215 km *Real Range | 279 Wh/km *Efficiency | Price United Kingdom Not Available The Netherlands Not Available Germany €75,282 Available to Order United Kingdom Not Available The Netherlands Not Available Germany Since February 2024 | Real Range Estimation between 150 - 310 km City - Cold Weather * 225 km Highway - Cold Weather * 150 km Combined - Cold Weather * 185 km City - Mild Weather * 310 km Highway - Mild Weather * 185 km Combined - Mild Weather * 235 km | Performance Acceleration 0 - 100 km/h 12.0 sec Top Speed 160 km/h Electric Range * 215 km Total Power 150 kW (204 PS) Total Torque 365 Nm Drive Front | Battery Nominal Capacity 66.0 kWh Battery Type Lithium-ion Number of Cells 192 Architecture 400 V Warranty Period No Data Warranty Mileage No Data Useable Capacity 60.0 kWh Cathode Material No Data Pack Configuration 96s2p Nominal Voltage 352 V Form Factor No Data Name / Reference No Data | Charging Home / Destination Charge Port Type 2 Port Location Left Side - Front Charge Power 11 kW AC Charge Time (0->215 km) 6h30m Charge Speed 34 km/h Fast Charging Charge Port CCS Port Location Left Side - Front Charge Power (max) 80 kW DC Charge Power (10-80%) 60 kW DC Charge Time (21->172 km) 44 min Charge Speed 200 km/h Autocharge Supported Yes Plug & Charge Plug & Charge Supported No Supported Protocol - | Bidirectional Charging (V2X / BPT) Vehicle-to-Load (V2L) V2L Supported No Max. Output Power - Exterior Outlet(s) - Interior Outlet(s) - Vehicle-to-Home (V2H) V2H via AC Supported No Max. Output Power - V2H via DC Supported No Max. Output Power - Vehicle-to-Grid (V2G) V2G via AC Supported No Max. Output Power - V2G via DC Supported No Max. Output Power - | Energy Consumption EVDB Real Range Range * 215 km Vehicle Consumption * 279 Wh/km CO2 Emissions 0 g/km Vehicle Fuel Equivalent * 3.1 l/100km WLTP Ratings (TEL) Range 236 km Rated Consumption 274 Wh/km Vehicle Consumption 254 Wh/km CO2 Emissions 0 g/km Rated Fuel Equivalent 3.1 l/100km Vehicle Fuel Equivalent 2.9 l/100km WLTP Ratings (TEH) Range 213 km Rated Consumption 306 Wh/km Vehicle Consumption 282 Wh/km CO2 Emissions 0 g/km Rated Fuel Equivalent 3.4 l/100km Vehicle Fuel Equivalent 3.2 l/100km
Abarth 500e Convertible | 12 | Dimensions and Weight Length 3673 mm Width 1683 mm Width with mirrors 1900 mm Height 1518 mm Wheelbase 2322 mm Weight Unladen (EU) 1435 kg Gross Vehicle Weight (GVWR) 1730 kg Max. Payload 370 kg Cargo Volume 185 L Cargo Volume Max 550 L Cargo Volume Frunk 0 L Roof Load No Data Tow Hitch Possible No Towing Weight Unbraked 0 kg Towing Weight Braked 0 kg Vertical Load Max 0 kg | Dimensions and Weight Length 3673 mm Width 1683 mm Width with mirrors 1900 mm Height 1518 mm Wheelbase 2322 mm Weight Unladen (EU) 1435 kg Gross Vehicle Weight (GVWR) 1730 kg Max. Payload 370 kg Cargo Volume 185 L Cargo Volume Max 550 L Cargo Volume Frunk 0 L Roof Load No Data Tow Hitch Possible No Towing Weight Unbraked 0 kg Towing Weight Braked 0 kg Vertical Load Max 0 kg | Miscellaneous Seats 4 people Isofix No Data Turning Circle 9.4 m Platform No Data EV Dedicated Platform No Data Car Body Hatchback Segment B - Small Roof Rails No Heat pump (HP) No HP Standard Equipment - | 60.0 kWhUseable Battery | 215 km *Real Range | 279 Wh/km *Efficiency | Price United Kingdom Not Available The Netherlands Not Available Germany €75,282 Available to Order United Kingdom Not Available The Netherlands Not Available Germany Since February 2024 | Real Range Estimation between 150 - 310 km City - Cold Weather * 225 km Highway - Cold Weather * 150 km Combined - Cold Weather * 185 km City - Mild Weather * 310 km Highway - Mild Weather * 185 km Combined - Mild Weather * 235 km | Performance Acceleration 0 - 100 km/h 12.0 sec Top Speed 160 km/h Electric Range * 215 km Total Power 150 kW (204 PS) Total Torque 365 Nm Drive Front | Battery Nominal Capacity 66.0 kWh Battery Type Lithium-ion Number of Cells 192 Architecture 400 V Warranty Period No Data Warranty Mileage No Data Useable Capacity 60.0 kWh Cathode Material No Data Pack Configuration 96s2p Nominal Voltage 352 V Form Factor No Data Name / Reference No Data | Charging Home / Destination Charge Port Type 2 Port Location Left Side - Front Charge Power 11 kW AC Charge Time (0->215 km) 6h30m Charge Speed 34 km/h Fast Charging Charge Port CCS Port Location Left Side - Front Charge Power (max) 80 kW DC Charge Power (10-80%) 60 kW DC Charge Time (21->172 km) 44 min Charge Speed 200 km/h Autocharge Supported Yes Plug & Charge Plug & Charge Supported No Supported Protocol - | Bidirectional Charging (V2X / BPT) Vehicle-to-Load (V2L) V2L Supported No Max. Output Power - Exterior Outlet(s) - Interior Outlet(s) - Vehicle-to-Home (V2H) V2H via AC Supported No Max. Output Power - V2H via DC Supported No Max. Output Power - Vehicle-to-Grid (V2G) V2G via AC Supported No Max. Output Power - V2G via DC Supported No Max. Output Power - | Energy Consumption EVDB Real Range Range * 215 km Vehicle Consumption * 279 Wh/km CO2 Emissions 0 g/km Vehicle Fuel Equivalent * 3.1 l/100km WLTP Ratings (TEL) Range 236 km Rated Consumption 274 Wh/km Vehicle Consumption 254 Wh/km CO2 Emissions 0 g/km Rated Fuel Equivalent 3.1 l/100km Vehicle Fuel Equivalent 2.9 l/100km WLTP Ratings (TEH) Range 213 km Rated Consumption 306 Wh/km Vehicle Consumption 282 Wh/km CO2 Emissions 0 g/km Rated Fuel Equivalent 3.4 l/100km Vehicle Fuel Equivalent 3.2 l/100km | Real Energy Consumption Estimation between 194 - 400 Wh/km City - Cold Weather * 267 Wh/km Highway - Cold Weather * 400 Wh/km Combined - Cold Weather * 324 Wh/km City - Mild Weather * 194 Wh/km Highway - Mild Weather * 324 Wh/km Combined - Mild Weather * 255 Wh/km
Abarth 500e Convertible | 13 | Miscellaneous Seats 4 people Isofix No Data Turning Circle 9.4 m Platform No Data EV Dedicated Platform No Data Car Body Hatchback Segment B - Small Roof Rails No Heat pump (HP) No HP Standard Equipment - | Miscellaneous Seats 4 people Isofix No Data Turning Circle 9.4 m Platform No Data EV Dedicated Platform No Data Car Body Hatchback Segment B - Small Roof Rails No Heat pump (HP) No HP Standard Equipment - | 60.0 kWhUseable Battery | 215 km *Real Range | 279 Wh/km *Efficiency | Price United Kingdom Not Available The Netherlands Not Available Germany €75,282 Available to Order United Kingdom Not Available The Netherlands Not Available Germany Since February 2024 | Real Range Estimation between 150 - 310 km City - Cold Weather * 225 km Highway - Cold Weather * 150 km Combined - Cold Weather * 185 km City - Mild Weather * 310 km Highway - Mild Weather * 185 km Combined - Mild Weather * 235 km | Performance Acceleration 0 - 100 km/h 12.0 sec Top Speed 160 km/h Electric Range * 215 km Total Power 150 kW (204 PS) Total Torque 365 Nm Drive Front | Battery Nominal Capacity 66.0 kWh Battery Type Lithium-ion Number of Cells 192 Architecture 400 V Warranty Period No Data Warranty Mileage No Data Useable Capacity 60.0 kWh Cathode Material No Data Pack Configuration 96s2p Nominal Voltage 352 V Form Factor No Data Name / Reference No Data | Charging Home / Destination Charge Port Type 2 Port Location Left Side - Front Charge Power 11 kW AC Charge Time (0->215 km) 6h30m Charge Speed 34 km/h Fast Charging Charge Port CCS Port Location Left Side - Front Charge Power (max) 80 kW DC Charge Power (10-80%) 60 kW DC Charge Time (21->172 km) 44 min Charge Speed 200 km/h Autocharge Supported Yes Plug & Charge Plug & Charge Supported No Supported Protocol - | Bidirectional Charging (V2X / BPT) Vehicle-to-Load (V2L) V2L Supported No Max. Output Power - Exterior Outlet(s) - Interior Outlet(s) - Vehicle-to-Home (V2H) V2H via AC Supported No Max. Output Power - V2H via DC Supported No Max. Output Power - Vehicle-to-Grid (V2G) V2G via AC Supported No Max. Output Power - V2G via DC Supported No Max. Output Power - | Energy Consumption EVDB Real Range Range * 215 km Vehicle Consumption * 279 Wh/km CO2 Emissions 0 g/km Vehicle Fuel Equivalent * 3.1 l/100km WLTP Ratings (TEL) Range 236 km Rated Consumption 274 Wh/km Vehicle Consumption 254 Wh/km CO2 Emissions 0 g/km Rated Fuel Equivalent 3.1 l/100km Vehicle Fuel Equivalent 2.9 l/100km WLTP Ratings (TEH) Range 213 km Rated Consumption 306 Wh/km Vehicle Consumption 282 Wh/km CO2 Emissions 0 g/km Rated Fuel Equivalent 3.4 l/100km Vehicle Fuel Equivalent 3.2 l/100km | Real Energy Consumption Estimation between 194 - 400 Wh/km City - Cold Weather * 267 Wh/km Highway - Cold Weather * 400 Wh/km Combined - Cold Weather * 324 Wh/km City - Mild Weather * 194 Wh/km Highway - Mild Weather * 324 Wh/km Combined - Mild Weather * 255 Wh/km | Dimensions and Weight Length 5140 mm Width 1928 mm Width with mirrors 2249 mm Height 1910 mm Wheelbase 3200 mm Weight Unladen (EU) 2594 kg Gross Vehicle Weight (GVWR) 3500 kg Max. Payload 981 kg Cargo Volume 1030 L Cargo Volume Max 4630 L Cargo Volume Frunk 0 L Roof Load No Data Tow Hitch Possible No Towing Weight Unbraked 0 kg Towing Weight Braked 0 kg Vertical Load Max 0 kg
Mercedes-Benz EQV 250 Long | 1 | 60.0 kWhUseable Battery | 60.0 kWhUseable Battery | 215 km *Real Range | 279 Wh/km *Efficiency | Price United Kingdom Not Available The Netherlands Not Available Germany €75,282 Available to Order United Kingdom Not Available The Netherlands Not Available Germany Since February 2024 | Real Range Estimation between 150 - 310 km City - Cold Weather * 225 km Highway - Cold Weather * 150 km Combined - Cold Weather * 185 km City - Mild Weather * 310 km Highway - Mild Weather * 185 km Combined - Mild Weather * 235 km | Performance Acceleration 0 - 100 km/h 12.0 sec Top Speed 160 km/h Electric Range * 215 km Total Power 150 kW (204 PS) Total Torque 365 Nm Drive Front | Battery Nominal Capacity 66.0 kWh Battery Type Lithium-ion Number of Cells 192 Architecture 400 V Warranty Period No Data Warranty Mileage No Data Useable Capacity 60.0 kWh Cathode Material No Data Pack Configuration 96s2p Nominal Voltage 352 V Form Factor No Data Name / Reference No Data | Charging Home / Destination Charge Port Type 2 Port Location Left Side - Front Charge Power 11 kW AC Charge Time (0->215 km) 6h30m Charge Speed 34 km/h Fast Charging Charge Port CCS Port Location Left Side - Front Charge Power (max) 80 kW DC Charge Power (10-80%) 60 kW DC Charge Time (21->172 km) 44 min Charge Speed 200 km/h Autocharge Supported Yes Plug & Charge Plug & Charge Supported No Supported Protocol - | Bidirectional Charging (V2X / BPT) Vehicle-to-Load (V2L) V2L Supported No Max. Output Power - Exterior Outlet(s) - Interior Outlet(s) - Vehicle-to-Home (V2H) V2H via AC Supported No Max. Output Power - V2H via DC Supported No Max. Output Power - Vehicle-to-Grid (V2G) V2G via AC Supported No Max. Output Power - V2G via DC Supported No Max. Output Power - | Energy Consumption EVDB Real Range Range * 215 km Vehicle Consumption * 279 Wh/km CO2 Emissions 0 g/km Vehicle Fuel Equivalent * 3.1 l/100km WLTP Ratings (TEL) Range 236 km Rated Consumption 274 Wh/km Vehicle Consumption 254 Wh/km CO2 Emissions 0 g/km Rated Fuel Equivalent 3.1 l/100km Vehicle Fuel Equivalent 2.9 l/100km WLTP Ratings (TEH) Range 213 km Rated Consumption 306 Wh/km Vehicle Consumption 282 Wh/km CO2 Emissions 0 g/km Rated Fuel Equivalent 3.4 l/100km Vehicle Fuel Equivalent 3.2 l/100km | Real Energy Consumption Estimation between 194 - 400 Wh/km City - Cold Weather * 267 Wh/km Highway - Cold Weather * 400 Wh/km Combined - Cold Weather * 324 Wh/km City - Mild Weather * 194 Wh/km Highway - Mild Weather * 324 Wh/km Combined - Mild Weather * 255 Wh/km | Dimensions and Weight Length 5140 mm Width 1928 mm Width with mirrors 2249 mm Height 1910 mm Wheelbase 3200 mm Weight Unladen (EU) 2594 kg Gross Vehicle Weight (GVWR) 3500 kg Max. Payload 981 kg Cargo Volume 1030 L Cargo Volume Max 4630 L Cargo Volume Frunk 0 L Roof Load No Data Tow Hitch Possible No Towing Weight Unbraked 0 kg Towing Weight Braked 0 kg Vertical Load Max 0 kg | Miscellaneous Seats 7 people Isofix No Data Turning Circle No Data Platform No Data EV Dedicated Platform No Data Car Body Small Passenger Van Segment N - Commercial Roof Rails Yes Heat pump (HP) No Data HP Standard Equipment No Data
Mercedes-Benz EQV 250 Long | 2 | 215 km *Real Range | 215 km *Real Range | 279 Wh/km *Efficiency | Price United Kingdom Not Available The Netherlands Not Available Germany €75,282 Available to Order United Kingdom Not Available The Netherlands Not Available Germany Since February 2024 | Real Range Estimation between 150 - 310 km City - Cold Weather * 225 km Highway - Cold Weather * 150 km Combined - Cold Weather * 185 km City - Mild Weather * 310 km Highway - Mild Weather * 185 km Combined - Mild Weather * 235 km | Performance Acceleration 0 - 100 km/h 12.0 sec Top Speed 160 km/h Electric Range * 215 km Total Power 150 kW (204 PS) Total Torque 365 Nm Drive Front | Battery Nominal Capacity 66.0 kWh Battery Type Lithium-ion Number of Cells 192 Architecture 400 V Warranty Period No Data Warranty Mileage No Data Useable Capacity 60.0 kWh Cathode Material No Data Pack Configuration 96s2p Nominal Voltage 352 V Form Factor No Data Name / Reference No Data | Charging Home / Destination Charge Port Type 2 Port Location Left Side - Front Charge Power 11 kW AC Charge Time (0->215 km) 6h30m Charge Speed 34 km/h Fast Charging Charge Port CCS Port Location Left Side - Front Charge Power (max) 80 kW DC Charge Power (10-80%) 60 kW DC Charge Time (21->172 km) 44 min Charge Speed 200 km/h Autocharge Supported Yes Plug & Charge Plug & Charge Supported No Supported Protocol - | Bidirectional Charging (V2X / BPT) Vehicle-to-Load (V2L) V2L Supported No Max. Output Power - Exterior Outlet(s) - Interior Outlet(s) - Vehicle-to-Home (V2H) V2H via AC Supported No Max. Output Power - V2H via DC Supported No Max. Output Power - Vehicle-to-Grid (V2G) V2G via AC Supported No Max. Output Power - V2G via DC Supported No Max. Output Power - | Energy Consumption EVDB Real Range Range * 215 km Vehicle Consumption * 279 Wh/km CO2 Emissions 0 g/km Vehicle Fuel Equivalent * 3.1 l/100km WLTP Ratings (TEL) Range 236 km Rated Consumption 274 Wh/km Vehicle Consumption 254 Wh/km CO2 Emissions 0 g/km Rated Fuel Equivalent 3.1 l/100km Vehicle Fuel Equivalent 2.9 l/100km WLTP Ratings (TEH) Range 213 km Rated Consumption 306 Wh/km Vehicle Consumption 282 Wh/km CO2 Emissions 0 g/km Rated Fuel Equivalent 3.4 l/100km Vehicle Fuel Equivalent 3.2 l/100km | Real Energy Consumption Estimation between 194 - 400 Wh/km City - Cold Weather * 267 Wh/km Highway - Cold Weather * 400 Wh/km Combined - Cold Weather * 324 Wh/km City - Mild Weather * 194 Wh/km Highway - Mild Weather * 324 Wh/km Combined - Mild Weather * 255 Wh/km | Dimensions and Weight Length 5140 mm Width 1928 mm Width with mirrors 2249 mm Height 1910 mm Wheelbase 3200 mm Weight Unladen (EU) 2594 kg Gross Vehicle Weight (GVWR) 3500 kg Max. Payload 981 kg Cargo Volume 1030 L Cargo Volume Max 4630 L Cargo Volume Frunk 0 L Roof Load No Data Tow Hitch Possible No Towing Weight Unbraked 0 kg Towing Weight Braked 0 kg Vertical Load Max 0 kg | Miscellaneous Seats 7 people Isofix No Data Turning Circle No Data Platform No Data EV Dedicated Platform No Data Car Body Small Passenger Van Segment N - Commercial Roof Rails Yes Heat pump (HP) No Data HP Standard Equipment No Data | 50.0 kWhUseable Battery
Mercedes-Benz EQV 250 Long | 3 | 279 Wh/km *Efficiency | 279 Wh/km *Efficiency | Price United Kingdom Not Available The Netherlands Not Available Germany €75,282 Available to Order United Kingdom Not Available The Netherlands Not Available Germany Since February 2024 | Real Range Estimation between 150 - 310 km City - Cold Weather * 225 km Highway - Cold Weather * 150 km Combined - Cold Weather * 185 km City - Mild Weather * 310 km Highway - Mild Weather * 185 km Combined - Mild Weather * 235 km | Performance Acceleration 0 - 100 km/h 12.0 sec Top Speed 160 km/h Electric Range * 215 km Total Power 150 kW (204 PS) Total Torque 365 Nm Drive Front | Battery Nominal Capacity 66.0 kWh Battery Type Lithium-ion Number of Cells 192 Architecture 400 V Warranty Period No Data Warranty Mileage No Data Useable Capacity 60.0 kWh Cathode Material No Data Pack Configuration 96s2p Nominal Voltage 352 V Form Factor No Data Name / Reference No Data | Charging Home / Destination Charge Port Type 2 Port Location Left Side - Front Charge Power 11 kW AC Charge Time (0->215 km) 6h30m Charge Speed 34 km/h Fast Charging Charge Port CCS Port Location Left Side - Front Charge Power (max) 80 kW DC Charge Power (10-80%) 60 kW DC Charge Time (21->172 km) 44 min Charge Speed 200 km/h Autocharge Supported Yes Plug & Charge Plug & Charge Supported No Supported Protocol - | Bidirectional Charging (V2X / BPT) Vehicle-to-Load (V2L) V2L Supported No Max. Output Power - Exterior Outlet(s) - Interior Outlet(s) - Vehicle-to-Home (V2H) V2H via AC Supported No Max. Output Power - V2H via DC Supported No Max. Output Power - Vehicle-to-Grid (V2G) V2G via AC Supported No Max. Output Power - V2G via DC Supported No Max. Output Power - | Energy Consumption EVDB Real Range Range * 215 km Vehicle Consumption * 279 Wh/km CO2 Emissions 0 g/km Vehicle Fuel Equivalent * 3.1 l/100km WLTP Ratings (TEL) Range 236 km Rated Consumption 274 Wh/km Vehicle Consumption 254 Wh/km CO2 Emissions 0 g/km Rated Fuel Equivalent 3.1 l/100km Vehicle Fuel Equivalent 2.9 l/100km WLTP Ratings (TEH) Range 213 km Rated Consumption 306 Wh/km Vehicle Consumption 282 Wh/km CO2 Emissions 0 g/km Rated Fuel Equivalent 3.4 l/100km Vehicle Fuel Equivalent 3.2 l/100km | Real Energy Consumption Estimation between 194 - 400 Wh/km City - Cold Weather * 267 Wh/km Highway - Cold Weather * 400 Wh/km Combined - Cold Weather * 324 Wh/km City - Mild Weather * 194 Wh/km Highway - Mild Weather * 324 Wh/km Combined - Mild Weather * 255 Wh/km | Dimensions and Weight Length 5140 mm Width 1928 mm Width with mirrors 2249 mm Height 1910 mm Wheelbase 3200 mm Weight Unladen (EU) 2594 kg Gross Vehicle Weight (GVWR) 3500 kg Max. Payload 981 kg Cargo Volume 1030 L Cargo Volume Max 4630 L Cargo Volume Frunk 0 L Roof Load No Data Tow Hitch Possible No Towing Weight Unbraked 0 kg Towing Weight Braked 0 kg Vertical Load Max 0 kg | Miscellaneous Seats 7 people Isofix No Data Turning Circle No Data Platform No Data EV Dedicated Platform No Data Car Body Small Passenger Van Segment N - Commercial Roof Rails Yes Heat pump (HP) No Data HP Standard Equipment No Data | 50.0 kWhUseable Battery | 230 km *Real Range
Mercedes-Benz EQV 250 Long | 4 | Price United Kingdom Not Available The Netherlands Not Available Germany €75,282 Available to Order United Kingdom Not Available The Netherlands Not Available Germany Since February 2024 | Price United Kingdom Not Available The Netherlands Not Available Germany €75,282 Available to Order United Kingdom Not Available The Netherlands Not Available Germany Since February 2024 | Real Range Estimation between 150 - 310 km City - Cold Weather * 225 km Highway - Cold Weather * 150 km Combined - Cold Weather * 185 km City - Mild Weather * 310 km Highway - Mild Weather * 185 km Combined - Mild Weather * 235 km | Performance Acceleration 0 - 100 km/h 12.0 sec Top Speed 160 km/h Electric Range * 215 km Total Power 150 kW (204 PS) Total Torque 365 Nm Drive Front | Battery Nominal Capacity 66.0 kWh Battery Type Lithium-ion Number of Cells 192 Architecture 400 V Warranty Period No Data Warranty Mileage No Data Useable Capacity 60.0 kWh Cathode Material No Data Pack Configuration 96s2p Nominal Voltage 352 V Form Factor No Data Name / Reference No Data | Charging Home / Destination Charge Port Type 2 Port Location Left Side - Front Charge Power 11 kW AC Charge Time (0->215 km) 6h30m Charge Speed 34 km/h Fast Charging Charge Port CCS Port Location Left Side - Front Charge Power (max) 80 kW DC Charge Power (10-80%) 60 kW DC Charge Time (21->172 km) 44 min Charge Speed 200 km/h Autocharge Supported Yes Plug & Charge Plug & Charge Supported No Supported Protocol - | Bidirectional Charging (V2X / BPT) Vehicle-to-Load (V2L) V2L Supported No Max. Output Power - Exterior Outlet(s) - Interior Outlet(s) - Vehicle-to-Home (V2H) V2H via AC Supported No Max. Output Power - V2H via DC Supported No Max. Output Power - Vehicle-to-Grid (V2G) V2G via AC Supported No Max. Output Power - V2G via DC Supported No Max. Output Power - | Energy Consumption EVDB Real Range Range * 215 km Vehicle Consumption * 279 Wh/km CO2 Emissions 0 g/km Vehicle Fuel Equivalent * 3.1 l/100km WLTP Ratings (TEL) Range 236 km Rated Consumption 274 Wh/km Vehicle Consumption 254 Wh/km CO2 Emissions 0 g/km Rated Fuel Equivalent 3.1 l/100km Vehicle Fuel Equivalent 2.9 l/100km WLTP Ratings (TEH) Range 213 km Rated Consumption 306 Wh/km Vehicle Consumption 282 Wh/km CO2 Emissions 0 g/km Rated Fuel Equivalent 3.4 l/100km Vehicle Fuel Equivalent 3.2 l/100km | Real Energy Consumption Estimation between 194 - 400 Wh/km City - Cold Weather * 267 Wh/km Highway - Cold Weather * 400 Wh/km Combined - Cold Weather * 324 Wh/km City - Mild Weather * 194 Wh/km Highway - Mild Weather * 324 Wh/km Combined - Mild Weather * 255 Wh/km | Dimensions and Weight Length 5140 mm Width 1928 mm Width with mirrors 2249 mm Height 1910 mm Wheelbase 3200 mm Weight Unladen (EU) 2594 kg Gross Vehicle Weight (GVWR) 3500 kg Max. Payload 981 kg Cargo Volume 1030 L Cargo Volume Max 4630 L Cargo Volume Frunk 0 L Roof Load No Data Tow Hitch Possible No Towing Weight Unbraked 0 kg Towing Weight Braked 0 kg Vertical Load Max 0 kg | Miscellaneous Seats 7 people Isofix No Data Turning Circle No Data Platform No Data EV Dedicated Platform No Data Car Body Small Passenger Van Segment N - Commercial Roof Rails Yes Heat pump (HP) No Data HP Standard Equipment No Data | 50.0 kWhUseable Battery | 230 km *Real Range | 217 Wh/km *Efficiency
Mercedes-Benz EQV 250 Long | 5 | Real Range Estimation between 150 - 310 km City - Cold Weather * 225 km Highway - Cold Weather * 150 km Combined - Cold Weather * 185 km City - Mild Weather * 310 km Highway - Mild Weather * 185 km Combined - Mild Weather * 235 km | Real Range Estimation between 150 - 310 km City - Cold Weather * 225 km Highway - Cold Weather * 150 km Combined - Cold Weather * 185 km City - Mild Weather * 310 km Highway - Mild Weather * 185 km Combined - Mild Weather * 235 km | Performance Acceleration 0 - 100 km/h 12.0 sec Top Speed 160 km/h Electric Range * 215 km Total Power 150 kW (204 PS) Total Torque 365 Nm Drive Front | Battery Nominal Capacity 66.0 kWh Battery Type Lithium-ion Number of Cells 192 Architecture 400 V Warranty Period No Data Warranty Mileage No Data Useable Capacity 60.0 kWh Cathode Material No Data Pack Configuration 96s2p Nominal Voltage 352 V Form Factor No Data Name / Reference No Data | Charging Home / Destination Charge Port Type 2 Port Location Left Side - Front Charge Power 11 kW AC Charge Time (0->215 km) 6h30m Charge Speed 34 km/h Fast Charging Charge Port CCS Port Location Left Side - Front Charge Power (max) 80 kW DC Charge Power (10-80%) 60 kW DC Charge Time (21->172 km) 44 min Charge Speed 200 km/h Autocharge Supported Yes Plug & Charge Plug & Charge Supported No Supported Protocol - | Bidirectional Charging (V2X / BPT) Vehicle-to-Load (V2L) V2L Supported No Max. Output Power - Exterior Outlet(s) - Interior Outlet(s) - Vehicle-to-Home (V2H) V2H via AC Supported No Max. Output Power - V2H via DC Supported No Max. Output Power - Vehicle-to-Grid (V2G) V2G via AC Supported No Max. Output Power - V2G via DC Supported No Max. Output Power - | Energy Consumption EVDB Real Range Range * 215 km Vehicle Consumption * 279 Wh/km CO2 Emissions 0 g/km Vehicle Fuel Equivalent * 3.1 l/100km WLTP Ratings (TEL) Range 236 km Rated Consumption 274 Wh/km Vehicle Consumption 254 Wh/km CO2 Emissions 0 g/km Rated Fuel Equivalent 3.1 l/100km Vehicle Fuel Equivalent 2.9 l/100km WLTP Ratings (TEH) Range 213 km Rated Consumption 306 Wh/km Vehicle Consumption 282 Wh/km CO2 Emissions 0 g/km Rated Fuel Equivalent 3.4 l/100km Vehicle Fuel Equivalent 3.2 l/100km | Real Energy Consumption Estimation between 194 - 400 Wh/km City - Cold Weather * 267 Wh/km Highway - Cold Weather * 400 Wh/km Combined - Cold Weather * 324 Wh/km City - Mild Weather * 194 Wh/km Highway - Mild Weather * 324 Wh/km Combined - Mild Weather * 255 Wh/km | Dimensions and Weight Length 5140 mm Width 1928 mm Width with mirrors 2249 mm Height 1910 mm Wheelbase 3200 mm Weight Unladen (EU) 2594 kg Gross Vehicle Weight (GVWR) 3500 kg Max. Payload 981 kg Cargo Volume 1030 L Cargo Volume Max 4630 L Cargo Volume Frunk 0 L Roof Load No Data Tow Hitch Possible No Towing Weight Unbraked 0 kg Towing Weight Braked 0 kg Vertical Load Max 0 kg | Miscellaneous Seats 7 people Isofix No Data Turning Circle No Data Platform No Data EV Dedicated Platform No Data Car Body Small Passenger Van Segment N - Commercial Roof Rails Yes Heat pump (HP) No Data HP Standard Equipment No Data | 50.0 kWhUseable Battery | 230 km *Real Range | 217 Wh/km *Efficiency | Price United Kingdom £31,890 The Netherlands €43,178 Germany €37,940 Available to Order United Kingdom Since March 2024 The Netherlands Since March 2024 Germany Since March 2024
Mercedes-Benz EQV 250 Long | 6 | Performance Acceleration 0 - 100 km/h 12.0 sec Top Speed 160 km/h Electric Range * 215 km Total Power 150 kW (204 PS) Total Torque 365 Nm Drive Front | Performance Acceleration 0 - 100 km/h 12.0 sec Top Speed 160 km/h Electric Range * 215 km Total Power 150 kW (204 PS) Total Torque 365 Nm Drive Front | Battery Nominal Capacity 66.0 kWh Battery Type Lithium-ion Number of Cells 192 Architecture 400 V Warranty Period No Data Warranty Mileage No Data Useable Capacity 60.0 kWh Cathode Material No Data Pack Configuration 96s2p Nominal Voltage 352 V Form Factor No Data Name / Reference No Data | Charging Home / Destination Charge Port Type 2 Port Location Left Side - Front Charge Power 11 kW AC Charge Time (0->215 km) 6h30m Charge Speed 34 km/h Fast Charging Charge Port CCS Port Location Left Side - Front Charge Power (max) 80 kW DC Charge Power (10-80%) 60 kW DC Charge Time (21->172 km) 44 min Charge Speed 200 km/h Autocharge Supported Yes Plug & Charge Plug & Charge Supported No Supported Protocol - | Bidirectional Charging (V2X / BPT) Vehicle-to-Load (V2L) V2L Supported No Max. Output Power - Exterior Outlet(s) - Interior Outlet(s) - Vehicle-to-Home (V2H) V2H via AC Supported No Max. Output Power - V2H via DC Supported No Max. Output Power - Vehicle-to-Grid (V2G) V2G via AC Supported No Max. Output Power - V2G via DC Supported No Max. Output Power - | Energy Consumption EVDB Real Range Range * 215 km Vehicle Consumption * 279 Wh/km CO2 Emissions 0 g/km Vehicle Fuel Equivalent * 3.1 l/100km WLTP Ratings (TEL) Range 236 km Rated Consumption 274 Wh/km Vehicle Consumption 254 Wh/km CO2 Emissions 0 g/km Rated Fuel Equivalent 3.1 l/100km Vehicle Fuel Equivalent 2.9 l/100km WLTP Ratings (TEH) Range 213 km Rated Consumption 306 Wh/km Vehicle Consumption 282 Wh/km CO2 Emissions 0 g/km Rated Fuel Equivalent 3.4 l/100km Vehicle Fuel Equivalent 3.2 l/100km | Real Energy Consumption Estimation between 194 - 400 Wh/km City - Cold Weather * 267 Wh/km Highway - Cold Weather * 400 Wh/km Combined - Cold Weather * 324 Wh/km City - Mild Weather * 194 Wh/km Highway - Mild Weather * 324 Wh/km Combined - Mild Weather * 255 Wh/km | Dimensions and Weight Length 5140 mm Width 1928 mm Width with mirrors 2249 mm Height 1910 mm Wheelbase 3200 mm Weight Unladen (EU) 2594 kg Gross Vehicle Weight (GVWR) 3500 kg Max. Payload 981 kg Cargo Volume 1030 L Cargo Volume Max 4630 L Cargo Volume Frunk 0 L Roof Load No Data Tow Hitch Possible No Towing Weight Unbraked 0 kg Towing Weight Braked 0 kg Vertical Load Max 0 kg | Miscellaneous Seats 7 people Isofix No Data Turning Circle No Data Platform No Data EV Dedicated Platform No Data Car Body Small Passenger Van Segment N - Commercial Roof Rails Yes Heat pump (HP) No Data HP Standard Equipment No Data | 50.0 kWhUseable Battery | 230 km *Real Range | 217 Wh/km *Efficiency | Price United Kingdom £31,890 The Netherlands €43,178 Germany €37,940 Available to Order United Kingdom Since March 2024 The Netherlands Since March 2024 Germany Since March 2024 | Real Range Estimation between 160 - 345 km City - Cold Weather * 240 km Highway - Cold Weather * 160 km Combined - Cold Weather * 200 km City - Mild Weather * 345 km Highway - Mild Weather * 205 km Combined - Mild Weather * 260 km
Mercedes-Benz EQV 250 Long | 7 | Battery Nominal Capacity 66.0 kWh Battery Type Lithium-ion Number of Cells 192 Architecture 400 V Warranty Period No Data Warranty Mileage No Data Useable Capacity 60.0 kWh Cathode Material No Data Pack Configuration 96s2p Nominal Voltage 352 V Form Factor No Data Name / Reference No Data | Battery Nominal Capacity 66.0 kWh Battery Type Lithium-ion Number of Cells 192 Architecture 400 V Warranty Period No Data Warranty Mileage No Data Useable Capacity 60.0 kWh Cathode Material No Data Pack Configuration 96s2p Nominal Voltage 352 V Form Factor No Data Name / Reference No Data | Charging Home / Destination Charge Port Type 2 Port Location Left Side - Front Charge Power 11 kW AC Charge Time (0->215 km) 6h30m Charge Speed 34 km/h Fast Charging Charge Port CCS Port Location Left Side - Front Charge Power (max) 80 kW DC Charge Power (10-80%) 60 kW DC Charge Time (21->172 km) 44 min Charge Speed 200 km/h Autocharge Supported Yes Plug & Charge Plug & Charge Supported No Supported Protocol - | Bidirectional Charging (V2X / BPT) Vehicle-to-Load (V2L) V2L Supported No Max. Output Power - Exterior Outlet(s) - Interior Outlet(s) - Vehicle-to-Home (V2H) V2H via AC Supported No Max. Output Power - V2H via DC Supported No Max. Output Power - Vehicle-to-Grid (V2G) V2G via AC Supported No Max. Output Power - V2G via DC Supported No Max. Output Power - | Energy Consumption EVDB Real Range Range * 215 km Vehicle Consumption * 279 Wh/km CO2 Emissions 0 g/km Vehicle Fuel Equivalent * 3.1 l/100km WLTP Ratings (TEL) Range 236 km Rated Consumption 274 Wh/km Vehicle Consumption 254 Wh/km CO2 Emissions 0 g/km Rated Fuel Equivalent 3.1 l/100km Vehicle Fuel Equivalent 2.9 l/100km WLTP Ratings (TEH) Range 213 km Rated Consumption 306 Wh/km Vehicle Consumption 282 Wh/km CO2 Emissions 0 g/km Rated Fuel Equivalent 3.4 l/100km Vehicle Fuel Equivalent 3.2 l/100km | Real Energy Consumption Estimation between 194 - 400 Wh/km City - Cold Weather * 267 Wh/km Highway - Cold Weather * 400 Wh/km Combined - Cold Weather * 324 Wh/km City - Mild Weather * 194 Wh/km Highway - Mild Weather * 324 Wh/km Combined - Mild Weather * 255 Wh/km | Dimensions and Weight Length 5140 mm Width 1928 mm Width with mirrors 2249 mm Height 1910 mm Wheelbase 3200 mm Weight Unladen (EU) 2594 kg Gross Vehicle Weight (GVWR) 3500 kg Max. Payload 981 kg Cargo Volume 1030 L Cargo Volume Max 4630 L Cargo Volume Frunk 0 L Roof Load No Data Tow Hitch Possible No Towing Weight Unbraked 0 kg Towing Weight Braked 0 kg Vertical Load Max 0 kg | Miscellaneous Seats 7 people Isofix No Data Turning Circle No Data Platform No Data EV Dedicated Platform No Data Car Body Small Passenger Van Segment N - Commercial Roof Rails Yes Heat pump (HP) No Data HP Standard Equipment No Data | 50.0 kWhUseable Battery | 230 km *Real Range | 217 Wh/km *Efficiency | Price United Kingdom £31,890 The Netherlands €43,178 Germany €37,940 Available to Order United Kingdom Since March 2024 The Netherlands Since March 2024 Germany Since March 2024 | Real Range Estimation between 160 - 345 km City - Cold Weather * 240 km Highway - Cold Weather * 160 km Combined - Cold Weather * 200 km City - Mild Weather * 345 km Highway - Mild Weather * 205 km Combined - Mild Weather * 260 km | Performance Acceleration 0 - 100 km/h 11.7 sec Top Speed 132 km/h Electric Range * 230 km Total Power 100 kW (136 PS) Total Torque 260 Nm Drive Front
Mercedes-Benz EQV 250 Long | 8 | Charging Home / Destination Charge Port Type 2 Port Location Left Side - Front Charge Power 11 kW AC Charge Time (0->215 km) 6h30m Charge Speed 34 km/h Fast Charging Charge Port CCS Port Location Left Side - Front Charge Power (max) 80 kW DC Charge Power (10-80%) 60 kW DC Charge Time (21->172 km) 44 min Charge Speed 200 km/h Autocharge Supported Yes Plug & Charge Plug & Charge Supported No Supported Protocol - | Charging Home / Destination Charge Port Type 2 Port Location Left Side - Front Charge Power 11 kW AC Charge Time (0->215 km) 6h30m Charge Speed 34 km/h Fast Charging Charge Port CCS Port Location Left Side - Front Charge Power (max) 80 kW DC Charge Power (10-80%) 60 kW DC Charge Time (21->172 km) 44 min Charge Speed 200 km/h Autocharge Supported Yes Plug & Charge Plug & Charge Supported No Supported Protocol - | Bidirectional Charging (V2X / BPT) Vehicle-to-Load (V2L) V2L Supported No Max. Output Power - Exterior Outlet(s) - Interior Outlet(s) - Vehicle-to-Home (V2H) V2H via AC Supported No Max. Output Power - V2H via DC Supported No Max. Output Power - Vehicle-to-Grid (V2G) V2G via AC Supported No Max. Output Power - V2G via DC Supported No Max. Output Power - | Energy Consumption EVDB Real Range Range * 215 km Vehicle Consumption * 279 Wh/km CO2 Emissions 0 g/km Vehicle Fuel Equivalent * 3.1 l/100km WLTP Ratings (TEL) Range 236 km Rated Consumption 274 Wh/km Vehicle Consumption 254 Wh/km CO2 Emissions 0 g/km Rated Fuel Equivalent 3.1 l/100km Vehicle Fuel Equivalent 2.9 l/100km WLTP Ratings (TEH) Range 213 km Rated Consumption 306 Wh/km Vehicle Consumption 282 Wh/km CO2 Emissions 0 g/km Rated Fuel Equivalent 3.4 l/100km Vehicle Fuel Equivalent 3.2 l/100km | Real Energy Consumption Estimation between 194 - 400 Wh/km City - Cold Weather * 267 Wh/km Highway - Cold Weather * 400 Wh/km Combined - Cold Weather * 324 Wh/km City - Mild Weather * 194 Wh/km Highway - Mild Weather * 324 Wh/km Combined - Mild Weather * 255 Wh/km | Dimensions and Weight Length 5140 mm Width 1928 mm Width with mirrors 2249 mm Height 1910 mm Wheelbase 3200 mm Weight Unladen (EU) 2594 kg Gross Vehicle Weight (GVWR) 3500 kg Max. Payload 981 kg Cargo Volume 1030 L Cargo Volume Max 4630 L Cargo Volume Frunk 0 L Roof Load No Data Tow Hitch Possible No Towing Weight Unbraked 0 kg Towing Weight Braked 0 kg Vertical Load Max 0 kg | Miscellaneous Seats 7 people Isofix No Data Turning Circle No Data Platform No Data EV Dedicated Platform No Data Car Body Small Passenger Van Segment N - Commercial Roof Rails Yes Heat pump (HP) No Data HP Standard Equipment No Data | 50.0 kWhUseable Battery | 230 km *Real Range | 217 Wh/km *Efficiency | Price United Kingdom £31,890 The Netherlands €43,178 Germany €37,940 Available to Order United Kingdom Since March 2024 The Netherlands Since March 2024 Germany Since March 2024 | Real Range Estimation between 160 - 345 km City - Cold Weather * 240 km Highway - Cold Weather * 160 km Combined - Cold Weather * 200 km City - Mild Weather * 345 km Highway - Mild Weather * 205 km Combined - Mild Weather * 260 km | Performance Acceleration 0 - 100 km/h 11.7 sec Top Speed 132 km/h Electric Range * 230 km Total Power 100 kW (136 PS) Total Torque 260 Nm Drive Front | Battery Nominal Capacity 52.0 kWh Battery Type Lithium-ion Number of Cells No Data Architecture 400 V Warranty Period 8 years Warranty Mileage 160,000 km Useable Capacity 50.0 kWh Cathode Material LFP Pack Configuration No Data Nominal Voltage No Data Form Factor No Data Name / Reference No Data
Mercedes-Benz EQV 250 Long | 9 | Bidirectional Charging (V2X / BPT) Vehicle-to-Load (V2L) V2L Supported No Max. Output Power - Exterior Outlet(s) - Interior Outlet(s) - Vehicle-to-Home (V2H) V2H via AC Supported No Max. Output Power - V2H via DC Supported No Max. Output Power - Vehicle-to-Grid (V2G) V2G via AC Supported No Max. Output Power - V2G via DC Supported No Max. Output Power - | Bidirectional Charging (V2X / BPT) Vehicle-to-Load (V2L) V2L Supported No Max. Output Power - Exterior Outlet(s) - Interior Outlet(s) - Vehicle-to-Home (V2H) V2H via AC Supported No Max. Output Power - V2H via DC Supported No Max. Output Power - Vehicle-to-Grid (V2G) V2G via AC Supported No Max. Output Power - V2G via DC Supported No Max. Output Power - | Energy Consumption EVDB Real Range Range * 215 km Vehicle Consumption * 279 Wh/km CO2 Emissions 0 g/km Vehicle Fuel Equivalent * 3.1 l/100km WLTP Ratings (TEL) Range 236 km Rated Consumption 274 Wh/km Vehicle Consumption 254 Wh/km CO2 Emissions 0 g/km Rated Fuel Equivalent 3.1 l/100km Vehicle Fuel Equivalent 2.9 l/100km WLTP Ratings (TEH) Range 213 km Rated Consumption 306 Wh/km Vehicle Consumption 282 Wh/km CO2 Emissions 0 g/km Rated Fuel Equivalent 3.4 l/100km Vehicle Fuel Equivalent 3.2 l/100km | Real Energy Consumption Estimation between 194 - 400 Wh/km City - Cold Weather * 267 Wh/km Highway - Cold Weather * 400 Wh/km Combined - Cold Weather * 324 Wh/km City - Mild Weather * 194 Wh/km Highway - Mild Weather * 324 Wh/km Combined - Mild Weather * 255 Wh/km | Dimensions and Weight Length 5140 mm Width 1928 mm Width with mirrors 2249 mm Height 1910 mm Wheelbase 3200 mm Weight Unladen (EU) 2594 kg Gross Vehicle Weight (GVWR) 3500 kg Max. Payload 981 kg Cargo Volume 1030 L Cargo Volume Max 4630 L Cargo Volume Frunk 0 L Roof Load No Data Tow Hitch Possible No Towing Weight Unbraked 0 kg Towing Weight Braked 0 kg Vertical Load Max 0 kg | Miscellaneous Seats 7 people Isofix No Data Turning Circle No Data Platform No Data EV Dedicated Platform No Data Car Body Small Passenger Van Segment N - Commercial Roof Rails Yes Heat pump (HP) No Data HP Standard Equipment No Data | 50.0 kWhUseable Battery | 230 km *Real Range | 217 Wh/km *Efficiency | Price United Kingdom £31,890 The Netherlands €43,178 Germany €37,940 Available to Order United Kingdom Since March 2024 The Netherlands Since March 2024 Germany Since March 2024 | Real Range Estimation between 160 - 345 km City - Cold Weather * 240 km Highway - Cold Weather * 160 km Combined - Cold Weather * 200 km City - Mild Weather * 345 km Highway - Mild Weather * 205 km Combined - Mild Weather * 260 km | Performance Acceleration 0 - 100 km/h 11.7 sec Top Speed 132 km/h Electric Range * 230 km Total Power 100 kW (136 PS) Total Torque 260 Nm Drive Front | Battery Nominal Capacity 52.0 kWh Battery Type Lithium-ion Number of Cells No Data Architecture 400 V Warranty Period 8 years Warranty Mileage 160,000 km Useable Capacity 50.0 kWh Cathode Material LFP Pack Configuration No Data Nominal Voltage No Data Form Factor No Data Name / Reference No Data | Charging Home / Destination Charge Port Type 2 Port Location Left Side - Rear Charge Power 7.4 kW AC Charge Time (0->230 km) 8 hours Charge Speed 29 km/h Fast Charging Charge Port CCS Port Location Left Side - Rear Charge Power (max) 100 kW DC Charge Power (10-80%) 80 kW DC Charge Time (23->184 km) 28 min Charge Speed 340 km/h Autocharge Supported Yes Plug & Charge Plug & Charge Supported No Supported Protocol -
Mercedes-Benz EQV 250 Long | 10 | Energy Consumption EVDB Real Range Range * 215 km Vehicle Consumption * 279 Wh/km CO2 Emissions 0 g/km Vehicle Fuel Equivalent * 3.1 l/100km WLTP Ratings (TEL) Range 236 km Rated Consumption 274 Wh/km Vehicle Consumption 254 Wh/km CO2 Emissions 0 g/km Rated Fuel Equivalent 3.1 l/100km Vehicle Fuel Equivalent 2.9 l/100km WLTP Ratings (TEH) Range 213 km Rated Consumption 306 Wh/km Vehicle Consumption 282 Wh/km CO2 Emissions 0 g/km Rated Fuel Equivalent 3.4 l/100km Vehicle Fuel Equivalent 3.2 l/100km | Energy Consumption EVDB Real Range Range * 215 km Vehicle Consumption * 279 Wh/km CO2 Emissions 0 g/km Vehicle Fuel Equivalent * 3.1 l/100km WLTP Ratings (TEL) Range 236 km Rated Consumption 274 Wh/km Vehicle Consumption 254 Wh/km CO2 Emissions 0 g/km Rated Fuel Equivalent 3.1 l/100km Vehicle Fuel Equivalent 2.9 l/100km WLTP Ratings (TEH) Range 213 km Rated Consumption 306 Wh/km Vehicle Consumption 282 Wh/km CO2 Emissions 0 g/km Rated Fuel Equivalent 3.4 l/100km Vehicle Fuel Equivalent 3.2 l/100km | Real Energy Consumption Estimation between 194 - 400 Wh/km City - Cold Weather * 267 Wh/km Highway - Cold Weather * 400 Wh/km Combined - Cold Weather * 324 Wh/km City - Mild Weather * 194 Wh/km Highway - Mild Weather * 324 Wh/km Combined - Mild Weather * 255 Wh/km | Dimensions and Weight Length 5140 mm Width 1928 mm Width with mirrors 2249 mm Height 1910 mm Wheelbase 3200 mm Weight Unladen (EU) 2594 kg Gross Vehicle Weight (GVWR) 3500 kg Max. Payload 981 kg Cargo Volume 1030 L Cargo Volume Max 4630 L Cargo Volume Frunk 0 L Roof Load No Data Tow Hitch Possible No Towing Weight Unbraked 0 kg Towing Weight Braked 0 kg Vertical Load Max 0 kg | Miscellaneous Seats 7 people Isofix No Data Turning Circle No Data Platform No Data EV Dedicated Platform No Data Car Body Small Passenger Van Segment N - Commercial Roof Rails Yes Heat pump (HP) No Data HP Standard Equipment No Data | 50.0 kWhUseable Battery | 230 km *Real Range | 217 Wh/km *Efficiency | Price United Kingdom £31,890 The Netherlands €43,178 Germany €37,940 Available to Order United Kingdom Since March 2024 The Netherlands Since March 2024 Germany Since March 2024 | Real Range Estimation between 160 - 345 km City - Cold Weather * 240 km Highway - Cold Weather * 160 km Combined - Cold Weather * 200 km City - Mild Weather * 345 km Highway - Mild Weather * 205 km Combined - Mild Weather * 260 km | Performance Acceleration 0 - 100 km/h 11.7 sec Top Speed 132 km/h Electric Range * 230 km Total Power 100 kW (136 PS) Total Torque 260 Nm Drive Front | Battery Nominal Capacity 52.0 kWh Battery Type Lithium-ion Number of Cells No Data Architecture 400 V Warranty Period 8 years Warranty Mileage 160,000 km Useable Capacity 50.0 kWh Cathode Material LFP Pack Configuration No Data Nominal Voltage No Data Form Factor No Data Name / Reference No Data | Charging Home / Destination Charge Port Type 2 Port Location Left Side - Rear Charge Power 7.4 kW AC Charge Time (0->230 km) 8 hours Charge Speed 29 km/h Fast Charging Charge Port CCS Port Location Left Side - Rear Charge Power (max) 100 kW DC Charge Power (10-80%) 80 kW DC Charge Time (23->184 km) 28 min Charge Speed 340 km/h Autocharge Supported Yes Plug & Charge Plug & Charge Supported No Supported Protocol - | Bidirectional Charging (V2X / BPT) Vehicle-to-Load (V2L) V2L Supported No Max. Output Power - Exterior Outlet(s) - Interior Outlet(s) - Vehicle-to-Home (V2H) V2H via AC Supported No Max. Output Power - V2H via DC Supported No Max. Output Power - Vehicle-to-Grid (V2G) V2G via AC Supported No Max. Output Power - V2G via DC Supported No Max. Output Power -
Mercedes-Benz EQV 250 Long | 11 | Real Energy Consumption Estimation between 194 - 400 Wh/km City - Cold Weather * 267 Wh/km Highway - Cold Weather * 400 Wh/km Combined - Cold Weather * 324 Wh/km City - Mild Weather * 194 Wh/km Highway - Mild Weather * 324 Wh/km Combined - Mild Weather * 255 Wh/km | Real Energy Consumption Estimation between 194 - 400 Wh/km City - Cold Weather * 267 Wh/km Highway - Cold Weather * 400 Wh/km Combined - Cold Weather * 324 Wh/km City - Mild Weather * 194 Wh/km Highway - Mild Weather * 324 Wh/km Combined - Mild Weather * 255 Wh/km | Dimensions and Weight Length 5140 mm Width 1928 mm Width with mirrors 2249 mm Height 1910 mm Wheelbase 3200 mm Weight Unladen (EU) 2594 kg Gross Vehicle Weight (GVWR) 3500 kg Max. Payload 981 kg Cargo Volume 1030 L Cargo Volume Max 4630 L Cargo Volume Frunk 0 L Roof Load No Data Tow Hitch Possible No Towing Weight Unbraked 0 kg Towing Weight Braked 0 kg Vertical Load Max 0 kg | Miscellaneous Seats 7 people Isofix No Data Turning Circle No Data Platform No Data EV Dedicated Platform No Data Car Body Small Passenger Van Segment N - Commercial Roof Rails Yes Heat pump (HP) No Data HP Standard Equipment No Data | 50.0 kWhUseable Battery | 230 km *Real Range | 217 Wh/km *Efficiency | Price United Kingdom £31,890 The Netherlands €43,178 Germany €37,940 Available to Order United Kingdom Since March 2024 The Netherlands Since March 2024 Germany Since March 2024 | Real Range Estimation between 160 - 345 km City - Cold Weather * 240 km Highway - Cold Weather * 160 km Combined - Cold Weather * 200 km City - Mild Weather * 345 km Highway - Mild Weather * 205 km Combined - Mild Weather * 260 km | Performance Acceleration 0 - 100 km/h 11.7 sec Top Speed 132 km/h Electric Range * 230 km Total Power 100 kW (136 PS) Total Torque 260 Nm Drive Front | Battery Nominal Capacity 52.0 kWh Battery Type Lithium-ion Number of Cells No Data Architecture 400 V Warranty Period 8 years Warranty Mileage 160,000 km Useable Capacity 50.0 kWh Cathode Material LFP Pack Configuration No Data Nominal Voltage No Data Form Factor No Data Name / Reference No Data | Charging Home / Destination Charge Port Type 2 Port Location Left Side - Rear Charge Power 7.4 kW AC Charge Time (0->230 km) 8 hours Charge Speed 29 km/h Fast Charging Charge Port CCS Port Location Left Side - Rear Charge Power (max) 100 kW DC Charge Power (10-80%) 80 kW DC Charge Time (23->184 km) 28 min Charge Speed 340 km/h Autocharge Supported Yes Plug & Charge Plug & Charge Supported No Supported Protocol - | Bidirectional Charging (V2X / BPT) Vehicle-to-Load (V2L) V2L Supported No Max. Output Power - Exterior Outlet(s) - Interior Outlet(s) - Vehicle-to-Home (V2H) V2H via AC Supported No Max. Output Power - V2H via DC Supported No Max. Output Power - Vehicle-to-Grid (V2G) V2G via AC Supported No Max. Output Power - V2G via DC Supported No Max. Output Power - | Energy Consumption EVDB Real Range Range * 230 km Vehicle Consumption * 217 Wh/km CO2 Emissions 0 g/km Vehicle Fuel Equivalent * 2.4 l/100km WLTP Ratings (TEL) Range 339 km Rated Consumption 184 Wh/km Vehicle Consumption 147 Wh/km CO2 Emissions 0 g/km Rated Fuel Equivalent 2.1 l/100km Vehicle Fuel Equivalent 1.7 l/100km WLTP Ratings (TEH) Range 335 km Rated Consumption 186 Wh/km Vehicle Consumption 149 Wh/km CO2 Emissions 0 g/km Rated Fuel Equivalent 2.1 l/100km Vehicle Fuel Equivalent 1.7 l/100km
Mercedes-Benz EQV 250 Long | 12 | Dimensions and Weight Length 5140 mm Width 1928 mm Width with mirrors 2249 mm Height 1910 mm Wheelbase 3200 mm Weight Unladen (EU) 2594 kg Gross Vehicle Weight (GVWR) 3500 kg Max. Payload 981 kg Cargo Volume 1030 L Cargo Volume Max 4630 L Cargo Volume Frunk 0 L Roof Load No Data Tow Hitch Possible No Towing Weight Unbraked 0 kg Towing Weight Braked 0 kg Vertical Load Max 0 kg | Dimensions and Weight Length 5140 mm Width 1928 mm Width with mirrors 2249 mm Height 1910 mm Wheelbase 3200 mm Weight Unladen (EU) 2594 kg Gross Vehicle Weight (GVWR) 3500 kg Max. Payload 981 kg Cargo Volume 1030 L Cargo Volume Max 4630 L Cargo Volume Frunk 0 L Roof Load No Data Tow Hitch Possible No Towing Weight Unbraked 0 kg Towing Weight Braked 0 kg Vertical Load Max 0 kg | Miscellaneous Seats 7 people Isofix No Data Turning Circle No Data Platform No Data EV Dedicated Platform No Data Car Body Small Passenger Van Segment N - Commercial Roof Rails Yes Heat pump (HP) No Data HP Standard Equipment No Data | 50.0 kWhUseable Battery | 230 km *Real Range | 217 Wh/km *Efficiency | Price United Kingdom £31,890 The Netherlands €43,178 Germany €37,940 Available to Order United Kingdom Since March 2024 The Netherlands Since March 2024 Germany Since March 2024 | Real Range Estimation between 160 - 345 km City - Cold Weather * 240 km Highway - Cold Weather * 160 km Combined - Cold Weather * 200 km City - Mild Weather * 345 km Highway - Mild Weather * 205 km Combined - Mild Weather * 260 km | Performance Acceleration 0 - 100 km/h 11.7 sec Top Speed 132 km/h Electric Range * 230 km Total Power 100 kW (136 PS) Total Torque 260 Nm Drive Front | Battery Nominal Capacity 52.0 kWh Battery Type Lithium-ion Number of Cells No Data Architecture 400 V Warranty Period 8 years Warranty Mileage 160,000 km Useable Capacity 50.0 kWh Cathode Material LFP Pack Configuration No Data Nominal Voltage No Data Form Factor No Data Name / Reference No Data | Charging Home / Destination Charge Port Type 2 Port Location Left Side - Rear Charge Power 7.4 kW AC Charge Time (0->230 km) 8 hours Charge Speed 29 km/h Fast Charging Charge Port CCS Port Location Left Side - Rear Charge Power (max) 100 kW DC Charge Power (10-80%) 80 kW DC Charge Time (23->184 km) 28 min Charge Speed 340 km/h Autocharge Supported Yes Plug & Charge Plug & Charge Supported No Supported Protocol - | Bidirectional Charging (V2X / BPT) Vehicle-to-Load (V2L) V2L Supported No Max. Output Power - Exterior Outlet(s) - Interior Outlet(s) - Vehicle-to-Home (V2H) V2H via AC Supported No Max. Output Power - V2H via DC Supported No Max. Output Power - Vehicle-to-Grid (V2G) V2G via AC Supported No Max. Output Power - V2G via DC Supported No Max. Output Power - | Energy Consumption EVDB Real Range Range * 230 km Vehicle Consumption * 217 Wh/km CO2 Emissions 0 g/km Vehicle Fuel Equivalent * 2.4 l/100km WLTP Ratings (TEL) Range 339 km Rated Consumption 184 Wh/km Vehicle Consumption 147 Wh/km CO2 Emissions 0 g/km Rated Fuel Equivalent 2.1 l/100km Vehicle Fuel Equivalent 1.7 l/100km WLTP Ratings (TEH) Range 335 km Rated Consumption 186 Wh/km Vehicle Consumption 149 Wh/km CO2 Emissions 0 g/km Rated Fuel Equivalent 2.1 l/100km Vehicle Fuel Equivalent 1.7 l/100km | Real Energy Consumption Estimation between 145 - 313 Wh/km City - Cold Weather * 208 Wh/km Highway - Cold Weather * 313 Wh/km Combined - Cold Weather * 250 Wh/km City - Mild Weather * 145 Wh/km Highway - Mild Weather * 244 Wh/km Combined - Mild Weather * 192 Wh/km
Mercedes-Benz EQV 250 Long | 13 | Miscellaneous Seats 7 people Isofix No Data Turning Circle No Data Platform No Data EV Dedicated Platform No Data Car Body Small Passenger Van Segment N - Commercial Roof Rails Yes Heat pump (HP) No Data HP Standard Equipment No Data | Miscellaneous Seats 7 people Isofix No Data Turning Circle No Data Platform No Data EV Dedicated Platform No Data Car Body Small Passenger Van Segment N - Commercial Roof Rails Yes Heat pump (HP) No Data HP Standard Equipment No Data | 50.0 kWhUseable Battery | 230 km *Real Range | 217 Wh/km *Efficiency | Price United Kingdom £31,890 The Netherlands €43,178 Germany €37,940 Available to Order United Kingdom Since March 2024 The Netherlands Since March 2024 Germany Since March 2024 | Real Range Estimation between 160 - 345 km City - Cold Weather * 240 km Highway - Cold Weather * 160 km Combined - Cold Weather * 200 km City - Mild Weather * 345 km Highway - Mild Weather * 205 km Combined - Mild Weather * 260 km | Performance Acceleration 0 - 100 km/h 11.7 sec Top Speed 132 km/h Electric Range * 230 km Total Power 100 kW (136 PS) Total Torque 260 Nm Drive Front | Battery Nominal Capacity 52.0 kWh Battery Type Lithium-ion Number of Cells No Data Architecture 400 V Warranty Period 8 years Warranty Mileage 160,000 km Useable Capacity 50.0 kWh Cathode Material LFP Pack Configuration No Data Nominal Voltage No Data Form Factor No Data Name / Reference No Data | Charging Home / Destination Charge Port Type 2 Port Location Left Side - Rear Charge Power 7.4 kW AC Charge Time (0->230 km) 8 hours Charge Speed 29 km/h Fast Charging Charge Port CCS Port Location Left Side - Rear Charge Power (max) 100 kW DC Charge Power (10-80%) 80 kW DC Charge Time (23->184 km) 28 min Charge Speed 340 km/h Autocharge Supported Yes Plug & Charge Plug & Charge Supported No Supported Protocol - | Bidirectional Charging (V2X / BPT) Vehicle-to-Load (V2L) V2L Supported No Max. Output Power - Exterior Outlet(s) - Interior Outlet(s) - Vehicle-to-Home (V2H) V2H via AC Supported No Max. Output Power - V2H via DC Supported No Max. Output Power - Vehicle-to-Grid (V2G) V2G via AC Supported No Max. Output Power - V2G via DC Supported No Max. Output Power - | Energy Consumption EVDB Real Range Range * 230 km Vehicle Consumption * 217 Wh/km CO2 Emissions 0 g/km Vehicle Fuel Equivalent * 2.4 l/100km WLTP Ratings (TEL) Range 339 km Rated Consumption 184 Wh/km Vehicle Consumption 147 Wh/km CO2 Emissions 0 g/km Rated Fuel Equivalent 2.1 l/100km Vehicle Fuel Equivalent 1.7 l/100km WLTP Ratings (TEH) Range 335 km Rated Consumption 186 Wh/km Vehicle Consumption 149 Wh/km CO2 Emissions 0 g/km Rated Fuel Equivalent 2.1 l/100km Vehicle Fuel Equivalent 1.7 l/100km | Real Energy Consumption Estimation between 145 - 313 Wh/km City - Cold Weather * 208 Wh/km Highway - Cold Weather * 313 Wh/km Combined - Cold Weather * 250 Wh/km City - Mild Weather * 145 Wh/km Highway - Mild Weather * 244 Wh/km Combined - Mild Weather * 192 Wh/km | Dimensions and Weight Length 4753 mm Width 1921 mm Width with mirrors 2107 mm Height 1814 mm Wheelbase 2975 mm Weight Unladen (EU) 1881 kg Gross Vehicle Weight (GVWR) 2390 kg Max. Payload 584 kg Cargo Volume 1050 L Cargo Volume Max 3500 L Cargo Volume Frunk 0 L Roof Load 100 kg Tow Hitch Possible Yes Towing Weight Unbraked 750 kg Towing Weight Braked 750 kg Vertical Load Max 50 kg
Citroen e-Berlingo XL 50 kWh | 1 | 50.0 kWhUseable Battery | 50.0 kWhUseable Battery | 230 km *Real Range | 217 Wh/km *Efficiency | Price United Kingdom £31,890 The Netherlands €43,178 Germany €37,940 Available to Order United Kingdom Since March 2024 The Netherlands Since March 2024 Germany Since March 2024 | Real Range Estimation between 160 - 345 km City - Cold Weather * 240 km Highway - Cold Weather * 160 km Combined - Cold Weather * 200 km City - Mild Weather * 345 km Highway - Mild Weather * 205 km Combined - Mild Weather * 260 km | Performance Acceleration 0 - 100 km/h 11.7 sec Top Speed 132 km/h Electric Range * 230 km Total Power 100 kW (136 PS) Total Torque 260 Nm Drive Front | Battery Nominal Capacity 52.0 kWh Battery Type Lithium-ion Number of Cells No Data Architecture 400 V Warranty Period 8 years Warranty Mileage 160,000 km Useable Capacity 50.0 kWh Cathode Material LFP Pack Configuration No Data Nominal Voltage No Data Form Factor No Data Name / Reference No Data | Charging Home / Destination Charge Port Type 2 Port Location Left Side - Rear Charge Power 7.4 kW AC Charge Time (0->230 km) 8 hours Charge Speed 29 km/h Fast Charging Charge Port CCS Port Location Left Side - Rear Charge Power (max) 100 kW DC Charge Power (10-80%) 80 kW DC Charge Time (23->184 km) 28 min Charge Speed 340 km/h Autocharge Supported Yes Plug & Charge Plug & Charge Supported No Supported Protocol - | Bidirectional Charging (V2X / BPT) Vehicle-to-Load (V2L) V2L Supported No Max. Output Power - Exterior Outlet(s) - Interior Outlet(s) - Vehicle-to-Home (V2H) V2H via AC Supported No Max. Output Power - V2H via DC Supported No Max. Output Power - Vehicle-to-Grid (V2G) V2G via AC Supported No Max. Output Power - V2G via DC Supported No Max. Output Power - | Energy Consumption EVDB Real Range Range * 230 km Vehicle Consumption * 217 Wh/km CO2 Emissions 0 g/km Vehicle Fuel Equivalent * 2.4 l/100km WLTP Ratings (TEL) Range 339 km Rated Consumption 184 Wh/km Vehicle Consumption 147 Wh/km CO2 Emissions 0 g/km Rated Fuel Equivalent 2.1 l/100km Vehicle Fuel Equivalent 1.7 l/100km WLTP Ratings (TEH) Range 335 km Rated Consumption 186 Wh/km Vehicle Consumption 149 Wh/km CO2 Emissions 0 g/km Rated Fuel Equivalent 2.1 l/100km Vehicle Fuel Equivalent 1.7 l/100km | Real Energy Consumption Estimation between 145 - 313 Wh/km City - Cold Weather * 208 Wh/km Highway - Cold Weather * 313 Wh/km Combined - Cold Weather * 250 Wh/km City - Mild Weather * 145 Wh/km Highway - Mild Weather * 244 Wh/km Combined - Mild Weather * 192 Wh/km | Dimensions and Weight Length 4753 mm Width 1921 mm Width with mirrors 2107 mm Height 1814 mm Wheelbase 2975 mm Weight Unladen (EU) 1881 kg Gross Vehicle Weight (GVWR) 2390 kg Max. Payload 584 kg Cargo Volume 1050 L Cargo Volume Max 3500 L Cargo Volume Frunk 0 L Roof Load 100 kg Tow Hitch Possible Yes Towing Weight Unbraked 750 kg Towing Weight Braked 750 kg Vertical Load Max 50 kg | Miscellaneous Seats 7 people Isofix Yes, 2 seats Turning Circle No Data Platform PSA EMP2 EV Dedicated Platform No Car Body Small Passenger Van Segment N - Commercial Roof Rails Yes Heat pump (HP) Yes HP Standard Equipment Varies by country
Citroen e-Berlingo XL 50 kWh | 2 | 230 km *Real Range | 230 km *Real Range | 217 Wh/km *Efficiency | Price United Kingdom £31,890 The Netherlands €43,178 Germany €37,940 Available to Order United Kingdom Since March 2024 The Netherlands Since March 2024 Germany Since March 2024 | Real Range Estimation between 160 - 345 km City - Cold Weather * 240 km Highway - Cold Weather * 160 km Combined - Cold Weather * 200 km City - Mild Weather * 345 km Highway - Mild Weather * 205 km Combined - Mild Weather * 260 km | Performance Acceleration 0 - 100 km/h 11.7 sec Top Speed 132 km/h Electric Range * 230 km Total Power 100 kW (136 PS) Total Torque 260 Nm Drive Front | Battery Nominal Capacity 52.0 kWh Battery Type Lithium-ion Number of Cells No Data Architecture 400 V Warranty Period 8 years Warranty Mileage 160,000 km Useable Capacity 50.0 kWh Cathode Material LFP Pack Configuration No Data Nominal Voltage No Data Form Factor No Data Name / Reference No Data | Charging Home / Destination Charge Port Type 2 Port Location Left Side - Rear Charge Power 7.4 kW AC Charge Time (0->230 km) 8 hours Charge Speed 29 km/h Fast Charging Charge Port CCS Port Location Left Side - Rear Charge Power (max) 100 kW DC Charge Power (10-80%) 80 kW DC Charge Time (23->184 km) 28 min Charge Speed 340 km/h Autocharge Supported Yes Plug & Charge Plug & Charge Supported No Supported Protocol - | Bidirectional Charging (V2X / BPT) Vehicle-to-Load (V2L) V2L Supported No Max. Output Power - Exterior Outlet(s) - Interior Outlet(s) - Vehicle-to-Home (V2H) V2H via AC Supported No Max. Output Power - V2H via DC Supported No Max. Output Power - Vehicle-to-Grid (V2G) V2G via AC Supported No Max. Output Power - V2G via DC Supported No Max. Output Power - | Energy Consumption EVDB Real Range Range * 230 km Vehicle Consumption * 217 Wh/km CO2 Emissions 0 g/km Vehicle Fuel Equivalent * 2.4 l/100km WLTP Ratings (TEL) Range 339 km Rated Consumption 184 Wh/km Vehicle Consumption 147 Wh/km CO2 Emissions 0 g/km Rated Fuel Equivalent 2.1 l/100km Vehicle Fuel Equivalent 1.7 l/100km WLTP Ratings (TEH) Range 335 km Rated Consumption 186 Wh/km Vehicle Consumption 149 Wh/km CO2 Emissions 0 g/km Rated Fuel Equivalent 2.1 l/100km Vehicle Fuel Equivalent 1.7 l/100km | Real Energy Consumption Estimation between 145 - 313 Wh/km City - Cold Weather * 208 Wh/km Highway - Cold Weather * 313 Wh/km Combined - Cold Weather * 250 Wh/km City - Mild Weather * 145 Wh/km Highway - Mild Weather * 244 Wh/km Combined - Mild Weather * 192 Wh/km | Dimensions and Weight Length 4753 mm Width 1921 mm Width with mirrors 2107 mm Height 1814 mm Wheelbase 2975 mm Weight Unladen (EU) 1881 kg Gross Vehicle Weight (GVWR) 2390 kg Max. Payload 584 kg Cargo Volume 1050 L Cargo Volume Max 3500 L Cargo Volume Frunk 0 L Roof Load 100 kg Tow Hitch Possible Yes Towing Weight Unbraked 750 kg Towing Weight Braked 750 kg Vertical Load Max 50 kg | Miscellaneous Seats 7 people Isofix Yes, 2 seats Turning Circle No Data Platform PSA EMP2 EV Dedicated Platform No Car Body Small Passenger Van Segment N - Commercial Roof Rails Yes Heat pump (HP) Yes HP Standard Equipment Varies by country | 74.0 kWh *Useable Battery
Citroen e-Berlingo XL 50 kWh | 3 | 217 Wh/km *Efficiency | 217 Wh/km *Efficiency | Price United Kingdom £31,890 The Netherlands €43,178 Germany €37,940 Available to Order United Kingdom Since March 2024 The Netherlands Since March 2024 Germany Since March 2024 | Real Range Estimation between 160 - 345 km City - Cold Weather * 240 km Highway - Cold Weather * 160 km Combined - Cold Weather * 200 km City - Mild Weather * 345 km Highway - Mild Weather * 205 km Combined - Mild Weather * 260 km | Performance Acceleration 0 - 100 km/h 11.7 sec Top Speed 132 km/h Electric Range * 230 km Total Power 100 kW (136 PS) Total Torque 260 Nm Drive Front | Battery Nominal Capacity 52.0 kWh Battery Type Lithium-ion Number of Cells No Data Architecture 400 V Warranty Period 8 years Warranty Mileage 160,000 km Useable Capacity 50.0 kWh Cathode Material LFP Pack Configuration No Data Nominal Voltage No Data Form Factor No Data Name / Reference No Data | Charging Home / Destination Charge Port Type 2 Port Location Left Side - Rear Charge Power 7.4 kW AC Charge Time (0->230 km) 8 hours Charge Speed 29 km/h Fast Charging Charge Port CCS Port Location Left Side - Rear Charge Power (max) 100 kW DC Charge Power (10-80%) 80 kW DC Charge Time (23->184 km) 28 min Charge Speed 340 km/h Autocharge Supported Yes Plug & Charge Plug & Charge Supported No Supported Protocol - | Bidirectional Charging (V2X / BPT) Vehicle-to-Load (V2L) V2L Supported No Max. Output Power - Exterior Outlet(s) - Interior Outlet(s) - Vehicle-to-Home (V2H) V2H via AC Supported No Max. Output Power - V2H via DC Supported No Max. Output Power - Vehicle-to-Grid (V2G) V2G via AC Supported No Max. Output Power - V2G via DC Supported No Max. Output Power - | Energy Consumption EVDB Real Range Range * 230 km Vehicle Consumption * 217 Wh/km CO2 Emissions 0 g/km Vehicle Fuel Equivalent * 2.4 l/100km WLTP Ratings (TEL) Range 339 km Rated Consumption 184 Wh/km Vehicle Consumption 147 Wh/km CO2 Emissions 0 g/km Rated Fuel Equivalent 2.1 l/100km Vehicle Fuel Equivalent 1.7 l/100km WLTP Ratings (TEH) Range 335 km Rated Consumption 186 Wh/km Vehicle Consumption 149 Wh/km CO2 Emissions 0 g/km Rated Fuel Equivalent 2.1 l/100km Vehicle Fuel Equivalent 1.7 l/100km | Real Energy Consumption Estimation between 145 - 313 Wh/km City - Cold Weather * 208 Wh/km Highway - Cold Weather * 313 Wh/km Combined - Cold Weather * 250 Wh/km City - Mild Weather * 145 Wh/km Highway - Mild Weather * 244 Wh/km Combined - Mild Weather * 192 Wh/km | Dimensions and Weight Length 4753 mm Width 1921 mm Width with mirrors 2107 mm Height 1814 mm Wheelbase 2975 mm Weight Unladen (EU) 1881 kg Gross Vehicle Weight (GVWR) 2390 kg Max. Payload 584 kg Cargo Volume 1050 L Cargo Volume Max 3500 L Cargo Volume Frunk 0 L Roof Load 100 kg Tow Hitch Possible Yes Towing Weight Unbraked 750 kg Towing Weight Braked 750 kg Vertical Load Max 50 kg | Miscellaneous Seats 7 people Isofix Yes, 2 seats Turning Circle No Data Platform PSA EMP2 EV Dedicated Platform No Car Body Small Passenger Van Segment N - Commercial Roof Rails Yes Heat pump (HP) Yes HP Standard Equipment Varies by country | 74.0 kWh *Useable Battery | 365 km *Real Range
Citroen e-Berlingo XL 50 kWh | 4 | Price United Kingdom £31,890 The Netherlands €43,178 Germany €37,940 Available to Order United Kingdom Since March 2024 The Netherlands Since March 2024 Germany Since March 2024 | Price United Kingdom £31,890 The Netherlands €43,178 Germany €37,940 Available to Order United Kingdom Since March 2024 The Netherlands Since March 2024 Germany Since March 2024 | Real Range Estimation between 160 - 345 km City - Cold Weather * 240 km Highway - Cold Weather * 160 km Combined - Cold Weather * 200 km City - Mild Weather * 345 km Highway - Mild Weather * 205 km Combined - Mild Weather * 260 km | Performance Acceleration 0 - 100 km/h 11.7 sec Top Speed 132 km/h Electric Range * 230 km Total Power 100 kW (136 PS) Total Torque 260 Nm Drive Front | Battery Nominal Capacity 52.0 kWh Battery Type Lithium-ion Number of Cells No Data Architecture 400 V Warranty Period 8 years Warranty Mileage 160,000 km Useable Capacity 50.0 kWh Cathode Material LFP Pack Configuration No Data Nominal Voltage No Data Form Factor No Data Name / Reference No Data | Charging Home / Destination Charge Port Type 2 Port Location Left Side - Rear Charge Power 7.4 kW AC Charge Time (0->230 km) 8 hours Charge Speed 29 km/h Fast Charging Charge Port CCS Port Location Left Side - Rear Charge Power (max) 100 kW DC Charge Power (10-80%) 80 kW DC Charge Time (23->184 km) 28 min Charge Speed 340 km/h Autocharge Supported Yes Plug & Charge Plug & Charge Supported No Supported Protocol - | Bidirectional Charging (V2X / BPT) Vehicle-to-Load (V2L) V2L Supported No Max. Output Power - Exterior Outlet(s) - Interior Outlet(s) - Vehicle-to-Home (V2H) V2H via AC Supported No Max. Output Power - V2H via DC Supported No Max. Output Power - Vehicle-to-Grid (V2G) V2G via AC Supported No Max. Output Power - V2G via DC Supported No Max. Output Power - | Energy Consumption EVDB Real Range Range * 230 km Vehicle Consumption * 217 Wh/km CO2 Emissions 0 g/km Vehicle Fuel Equivalent * 2.4 l/100km WLTP Ratings (TEL) Range 339 km Rated Consumption 184 Wh/km Vehicle Consumption 147 Wh/km CO2 Emissions 0 g/km Rated Fuel Equivalent 2.1 l/100km Vehicle Fuel Equivalent 1.7 l/100km WLTP Ratings (TEH) Range 335 km Rated Consumption 186 Wh/km Vehicle Consumption 149 Wh/km CO2 Emissions 0 g/km Rated Fuel Equivalent 2.1 l/100km Vehicle Fuel Equivalent 1.7 l/100km | Real Energy Consumption Estimation between 145 - 313 Wh/km City - Cold Weather * 208 Wh/km Highway - Cold Weather * 313 Wh/km Combined - Cold Weather * 250 Wh/km City - Mild Weather * 145 Wh/km Highway - Mild Weather * 244 Wh/km Combined - Mild Weather * 192 Wh/km | Dimensions and Weight Length 4753 mm Width 1921 mm Width with mirrors 2107 mm Height 1814 mm Wheelbase 2975 mm Weight Unladen (EU) 1881 kg Gross Vehicle Weight (GVWR) 2390 kg Max. Payload 584 kg Cargo Volume 1050 L Cargo Volume Max 3500 L Cargo Volume Frunk 0 L Roof Load 100 kg Tow Hitch Possible Yes Towing Weight Unbraked 750 kg Towing Weight Braked 750 kg Vertical Load Max 50 kg | Miscellaneous Seats 7 people Isofix Yes, 2 seats Turning Circle No Data Platform PSA EMP2 EV Dedicated Platform No Car Body Small Passenger Van Segment N - Commercial Roof Rails Yes Heat pump (HP) Yes HP Standard Equipment Varies by country | 74.0 kWh *Useable Battery | 365 km *Real Range | 203 Wh/km *Efficiency
Citroen e-Berlingo XL 50 kWh | 5 | Real Range Estimation between 160 - 345 km City - Cold Weather * 240 km Highway - Cold Weather * 160 km Combined - Cold Weather * 200 km City - Mild Weather * 345 km Highway - Mild Weather * 205 km Combined - Mild Weather * 260 km | Real Range Estimation between 160 - 345 km City - Cold Weather * 240 km Highway - Cold Weather * 160 km Combined - Cold Weather * 200 km City - Mild Weather * 345 km Highway - Mild Weather * 205 km Combined - Mild Weather * 260 km | Performance Acceleration 0 - 100 km/h 11.7 sec Top Speed 132 km/h Electric Range * 230 km Total Power 100 kW (136 PS) Total Torque 260 Nm Drive Front | Battery Nominal Capacity 52.0 kWh Battery Type Lithium-ion Number of Cells No Data Architecture 400 V Warranty Period 8 years Warranty Mileage 160,000 km Useable Capacity 50.0 kWh Cathode Material LFP Pack Configuration No Data Nominal Voltage No Data Form Factor No Data Name / Reference No Data | Charging Home / Destination Charge Port Type 2 Port Location Left Side - Rear Charge Power 7.4 kW AC Charge Time (0->230 km) 8 hours Charge Speed 29 km/h Fast Charging Charge Port CCS Port Location Left Side - Rear Charge Power (max) 100 kW DC Charge Power (10-80%) 80 kW DC Charge Time (23->184 km) 28 min Charge Speed 340 km/h Autocharge Supported Yes Plug & Charge Plug & Charge Supported No Supported Protocol - | Bidirectional Charging (V2X / BPT) Vehicle-to-Load (V2L) V2L Supported No Max. Output Power - Exterior Outlet(s) - Interior Outlet(s) - Vehicle-to-Home (V2H) V2H via AC Supported No Max. Output Power - V2H via DC Supported No Max. Output Power - Vehicle-to-Grid (V2G) V2G via AC Supported No Max. Output Power - V2G via DC Supported No Max. Output Power - | Energy Consumption EVDB Real Range Range * 230 km Vehicle Consumption * 217 Wh/km CO2 Emissions 0 g/km Vehicle Fuel Equivalent * 2.4 l/100km WLTP Ratings (TEL) Range 339 km Rated Consumption 184 Wh/km Vehicle Consumption 147 Wh/km CO2 Emissions 0 g/km Rated Fuel Equivalent 2.1 l/100km Vehicle Fuel Equivalent 1.7 l/100km WLTP Ratings (TEH) Range 335 km Rated Consumption 186 Wh/km Vehicle Consumption 149 Wh/km CO2 Emissions 0 g/km Rated Fuel Equivalent 2.1 l/100km Vehicle Fuel Equivalent 1.7 l/100km | Real Energy Consumption Estimation between 145 - 313 Wh/km City - Cold Weather * 208 Wh/km Highway - Cold Weather * 313 Wh/km Combined - Cold Weather * 250 Wh/km City - Mild Weather * 145 Wh/km Highway - Mild Weather * 244 Wh/km Combined - Mild Weather * 192 Wh/km | Dimensions and Weight Length 4753 mm Width 1921 mm Width with mirrors 2107 mm Height 1814 mm Wheelbase 2975 mm Weight Unladen (EU) 1881 kg Gross Vehicle Weight (GVWR) 2390 kg Max. Payload 584 kg Cargo Volume 1050 L Cargo Volume Max 3500 L Cargo Volume Frunk 0 L Roof Load 100 kg Tow Hitch Possible Yes Towing Weight Unbraked 750 kg Towing Weight Braked 750 kg Vertical Load Max 50 kg | Miscellaneous Seats 7 people Isofix Yes, 2 seats Turning Circle No Data Platform PSA EMP2 EV Dedicated Platform No Car Body Small Passenger Van Segment N - Commercial Roof Rails Yes Heat pump (HP) Yes HP Standard Equipment Varies by country | 74.0 kWh *Useable Battery | 365 km *Real Range | 203 Wh/km *Efficiency | Price United Kingdom £67,505 The Netherlands Not Available Germany €73,100 Available to Order United Kingdom Since June 2022 The Netherlands Not Available Germany Since June 2022
Citroen e-Berlingo XL 50 kWh | 6 | Performance Acceleration 0 - 100 km/h 11.7 sec Top Speed 132 km/h Electric Range * 230 km Total Power 100 kW (136 PS) Total Torque 260 Nm Drive Front | Performance Acceleration 0 - 100 km/h 11.7 sec Top Speed 132 km/h Electric Range * 230 km Total Power 100 kW (136 PS) Total Torque 260 Nm Drive Front | Battery Nominal Capacity 52.0 kWh Battery Type Lithium-ion Number of Cells No Data Architecture 400 V Warranty Period 8 years Warranty Mileage 160,000 km Useable Capacity 50.0 kWh Cathode Material LFP Pack Configuration No Data Nominal Voltage No Data Form Factor No Data Name / Reference No Data | Charging Home / Destination Charge Port Type 2 Port Location Left Side - Rear Charge Power 7.4 kW AC Charge Time (0->230 km) 8 hours Charge Speed 29 km/h Fast Charging Charge Port CCS Port Location Left Side - Rear Charge Power (max) 100 kW DC Charge Power (10-80%) 80 kW DC Charge Time (23->184 km) 28 min Charge Speed 340 km/h Autocharge Supported Yes Plug & Charge Plug & Charge Supported No Supported Protocol - | Bidirectional Charging (V2X / BPT) Vehicle-to-Load (V2L) V2L Supported No Max. Output Power - Exterior Outlet(s) - Interior Outlet(s) - Vehicle-to-Home (V2H) V2H via AC Supported No Max. Output Power - V2H via DC Supported No Max. Output Power - Vehicle-to-Grid (V2G) V2G via AC Supported No Max. Output Power - V2G via DC Supported No Max. Output Power - | Energy Consumption EVDB Real Range Range * 230 km Vehicle Consumption * 217 Wh/km CO2 Emissions 0 g/km Vehicle Fuel Equivalent * 2.4 l/100km WLTP Ratings (TEL) Range 339 km Rated Consumption 184 Wh/km Vehicle Consumption 147 Wh/km CO2 Emissions 0 g/km Rated Fuel Equivalent 2.1 l/100km Vehicle Fuel Equivalent 1.7 l/100km WLTP Ratings (TEH) Range 335 km Rated Consumption 186 Wh/km Vehicle Consumption 149 Wh/km CO2 Emissions 0 g/km Rated Fuel Equivalent 2.1 l/100km Vehicle Fuel Equivalent 1.7 l/100km | Real Energy Consumption Estimation between 145 - 313 Wh/km City - Cold Weather * 208 Wh/km Highway - Cold Weather * 313 Wh/km Combined - Cold Weather * 250 Wh/km City - Mild Weather * 145 Wh/km Highway - Mild Weather * 244 Wh/km Combined - Mild Weather * 192 Wh/km | Dimensions and Weight Length 4753 mm Width 1921 mm Width with mirrors 2107 mm Height 1814 mm Wheelbase 2975 mm Weight Unladen (EU) 1881 kg Gross Vehicle Weight (GVWR) 2390 kg Max. Payload 584 kg Cargo Volume 1050 L Cargo Volume Max 3500 L Cargo Volume Frunk 0 L Roof Load 100 kg Tow Hitch Possible Yes Towing Weight Unbraked 750 kg Towing Weight Braked 750 kg Vertical Load Max 50 kg | Miscellaneous Seats 7 people Isofix Yes, 2 seats Turning Circle No Data Platform PSA EMP2 EV Dedicated Platform No Car Body Small Passenger Van Segment N - Commercial Roof Rails Yes Heat pump (HP) Yes HP Standard Equipment Varies by country | 74.0 kWh *Useable Battery | 365 km *Real Range | 203 Wh/km *Efficiency | Price United Kingdom £67,505 The Netherlands Not Available Germany €73,100 Available to Order United Kingdom Since June 2022 The Netherlands Not Available Germany Since June 2022 | Real Range Estimation between 265 - 535 km City - Cold Weather * 370 km Highway - Cold Weather * 265 km Combined - Cold Weather * 315 km City - Mild Weather * 535 km Highway - Mild Weather * 335 km Combined - Mild Weather * 415 km
Citroen e-Berlingo XL 50 kWh | 7 | Battery Nominal Capacity 52.0 kWh Battery Type Lithium-ion Number of Cells No Data Architecture 400 V Warranty Period 8 years Warranty Mileage 160,000 km Useable Capacity 50.0 kWh Cathode Material LFP Pack Configuration No Data Nominal Voltage No Data Form Factor No Data Name / Reference No Data | Battery Nominal Capacity 52.0 kWh Battery Type Lithium-ion Number of Cells No Data Architecture 400 V Warranty Period 8 years Warranty Mileage 160,000 km Useable Capacity 50.0 kWh Cathode Material LFP Pack Configuration No Data Nominal Voltage No Data Form Factor No Data Name / Reference No Data | Charging Home / Destination Charge Port Type 2 Port Location Left Side - Rear Charge Power 7.4 kW AC Charge Time (0->230 km) 8 hours Charge Speed 29 km/h Fast Charging Charge Port CCS Port Location Left Side - Rear Charge Power (max) 100 kW DC Charge Power (10-80%) 80 kW DC Charge Time (23->184 km) 28 min Charge Speed 340 km/h Autocharge Supported Yes Plug & Charge Plug & Charge Supported No Supported Protocol - | Bidirectional Charging (V2X / BPT) Vehicle-to-Load (V2L) V2L Supported No Max. Output Power - Exterior Outlet(s) - Interior Outlet(s) - Vehicle-to-Home (V2H) V2H via AC Supported No Max. Output Power - V2H via DC Supported No Max. Output Power - Vehicle-to-Grid (V2G) V2G via AC Supported No Max. Output Power - V2G via DC Supported No Max. Output Power - | Energy Consumption EVDB Real Range Range * 230 km Vehicle Consumption * 217 Wh/km CO2 Emissions 0 g/km Vehicle Fuel Equivalent * 2.4 l/100km WLTP Ratings (TEL) Range 339 km Rated Consumption 184 Wh/km Vehicle Consumption 147 Wh/km CO2 Emissions 0 g/km Rated Fuel Equivalent 2.1 l/100km Vehicle Fuel Equivalent 1.7 l/100km WLTP Ratings (TEH) Range 335 km Rated Consumption 186 Wh/km Vehicle Consumption 149 Wh/km CO2 Emissions 0 g/km Rated Fuel Equivalent 2.1 l/100km Vehicle Fuel Equivalent 1.7 l/100km | Real Energy Consumption Estimation between 145 - 313 Wh/km City - Cold Weather * 208 Wh/km Highway - Cold Weather * 313 Wh/km Combined - Cold Weather * 250 Wh/km City - Mild Weather * 145 Wh/km Highway - Mild Weather * 244 Wh/km Combined - Mild Weather * 192 Wh/km | Dimensions and Weight Length 4753 mm Width 1921 mm Width with mirrors 2107 mm Height 1814 mm Wheelbase 2975 mm Weight Unladen (EU) 1881 kg Gross Vehicle Weight (GVWR) 2390 kg Max. Payload 584 kg Cargo Volume 1050 L Cargo Volume Max 3500 L Cargo Volume Frunk 0 L Roof Load 100 kg Tow Hitch Possible Yes Towing Weight Unbraked 750 kg Towing Weight Braked 750 kg Vertical Load Max 50 kg | Miscellaneous Seats 7 people Isofix Yes, 2 seats Turning Circle No Data Platform PSA EMP2 EV Dedicated Platform No Car Body Small Passenger Van Segment N - Commercial Roof Rails Yes Heat pump (HP) Yes HP Standard Equipment Varies by country | 74.0 kWh *Useable Battery | 365 km *Real Range | 203 Wh/km *Efficiency | Price United Kingdom £67,505 The Netherlands Not Available Germany €73,100 Available to Order United Kingdom Since June 2022 The Netherlands Not Available Germany Since June 2022 | Real Range Estimation between 265 - 535 km City - Cold Weather * 370 km Highway - Cold Weather * 265 km Combined - Cold Weather * 315 km City - Mild Weather * 535 km Highway - Mild Weather * 335 km Combined - Mild Weather * 415 km | Performance Acceleration 0 - 100 km/h 4.0 sec Top Speed 235 km/h Electric Range * 365 km Total Power 360 kW (489 PS) Total Torque 700 Nm Drive AWD
Citroen e-Berlingo XL 50 kWh | 8 | Charging Home / Destination Charge Port Type 2 Port Location Left Side - Rear Charge Power 7.4 kW AC Charge Time (0->230 km) 8 hours Charge Speed 29 km/h Fast Charging Charge Port CCS Port Location Left Side - Rear Charge Power (max) 100 kW DC Charge Power (10-80%) 80 kW DC Charge Time (23->184 km) 28 min Charge Speed 340 km/h Autocharge Supported Yes Plug & Charge Plug & Charge Supported No Supported Protocol - | Charging Home / Destination Charge Port Type 2 Port Location Left Side - Rear Charge Power 7.4 kW AC Charge Time (0->230 km) 8 hours Charge Speed 29 km/h Fast Charging Charge Port CCS Port Location Left Side - Rear Charge Power (max) 100 kW DC Charge Power (10-80%) 80 kW DC Charge Time (23->184 km) 28 min Charge Speed 340 km/h Autocharge Supported Yes Plug & Charge Plug & Charge Supported No Supported Protocol - | Bidirectional Charging (V2X / BPT) Vehicle-to-Load (V2L) V2L Supported No Max. Output Power - Exterior Outlet(s) - Interior Outlet(s) - Vehicle-to-Home (V2H) V2H via AC Supported No Max. Output Power - V2H via DC Supported No Max. Output Power - Vehicle-to-Grid (V2G) V2G via AC Supported No Max. Output Power - V2G via DC Supported No Max. Output Power - | Energy Consumption EVDB Real Range Range * 230 km Vehicle Consumption * 217 Wh/km CO2 Emissions 0 g/km Vehicle Fuel Equivalent * 2.4 l/100km WLTP Ratings (TEL) Range 339 km Rated Consumption 184 Wh/km Vehicle Consumption 147 Wh/km CO2 Emissions 0 g/km Rated Fuel Equivalent 2.1 l/100km Vehicle Fuel Equivalent 1.7 l/100km WLTP Ratings (TEH) Range 335 km Rated Consumption 186 Wh/km Vehicle Consumption 149 Wh/km CO2 Emissions 0 g/km Rated Fuel Equivalent 2.1 l/100km Vehicle Fuel Equivalent 1.7 l/100km | Real Energy Consumption Estimation between 145 - 313 Wh/km City - Cold Weather * 208 Wh/km Highway - Cold Weather * 313 Wh/km Combined - Cold Weather * 250 Wh/km City - Mild Weather * 145 Wh/km Highway - Mild Weather * 244 Wh/km Combined - Mild Weather * 192 Wh/km | Dimensions and Weight Length 4753 mm Width 1921 mm Width with mirrors 2107 mm Height 1814 mm Wheelbase 2975 mm Weight Unladen (EU) 1881 kg Gross Vehicle Weight (GVWR) 2390 kg Max. Payload 584 kg Cargo Volume 1050 L Cargo Volume Max 3500 L Cargo Volume Frunk 0 L Roof Load 100 kg Tow Hitch Possible Yes Towing Weight Unbraked 750 kg Towing Weight Braked 750 kg Vertical Load Max 50 kg | Miscellaneous Seats 7 people Isofix Yes, 2 seats Turning Circle No Data Platform PSA EMP2 EV Dedicated Platform No Car Body Small Passenger Van Segment N - Commercial Roof Rails Yes Heat pump (HP) Yes HP Standard Equipment Varies by country | 74.0 kWh *Useable Battery | 365 km *Real Range | 203 Wh/km *Efficiency | Price United Kingdom £67,505 The Netherlands Not Available Germany €73,100 Available to Order United Kingdom Since June 2022 The Netherlands Not Available Germany Since June 2022 | Real Range Estimation between 265 - 535 km City - Cold Weather * 370 km Highway - Cold Weather * 265 km Combined - Cold Weather * 315 km City - Mild Weather * 535 km Highway - Mild Weather * 335 km Combined - Mild Weather * 415 km | Performance Acceleration 0 - 100 km/h 4.0 sec Top Speed 235 km/h Electric Range * 365 km Total Power 360 kW (489 PS) Total Torque 700 Nm Drive AWD | Battery Nominal Capacity 77.4 kWh Battery Type Lithium-ion Number of Cells 384 Architecture 800 V Warranty Period No Data Warranty Mileage No Data Useable Capacity* 74.0 kWh Cathode Material No Data Pack Configuration 192s2p Nominal Voltage 697 V Form Factor No Data Name / Reference No Data
Citroen e-Berlingo XL 50 kWh | 9 | Bidirectional Charging (V2X / BPT) Vehicle-to-Load (V2L) V2L Supported No Max. Output Power - Exterior Outlet(s) - Interior Outlet(s) - Vehicle-to-Home (V2H) V2H via AC Supported No Max. Output Power - V2H via DC Supported No Max. Output Power - Vehicle-to-Grid (V2G) V2G via AC Supported No Max. Output Power - V2G via DC Supported No Max. Output Power - | Bidirectional Charging (V2X / BPT) Vehicle-to-Load (V2L) V2L Supported No Max. Output Power - Exterior Outlet(s) - Interior Outlet(s) - Vehicle-to-Home (V2H) V2H via AC Supported No Max. Output Power - V2H via DC Supported No Max. Output Power - Vehicle-to-Grid (V2G) V2G via AC Supported No Max. Output Power - V2G via DC Supported No Max. Output Power - | Energy Consumption EVDB Real Range Range * 230 km Vehicle Consumption * 217 Wh/km CO2 Emissions 0 g/km Vehicle Fuel Equivalent * 2.4 l/100km WLTP Ratings (TEL) Range 339 km Rated Consumption 184 Wh/km Vehicle Consumption 147 Wh/km CO2 Emissions 0 g/km Rated Fuel Equivalent 2.1 l/100km Vehicle Fuel Equivalent 1.7 l/100km WLTP Ratings (TEH) Range 335 km Rated Consumption 186 Wh/km Vehicle Consumption 149 Wh/km CO2 Emissions 0 g/km Rated Fuel Equivalent 2.1 l/100km Vehicle Fuel Equivalent 1.7 l/100km | Real Energy Consumption Estimation between 145 - 313 Wh/km City - Cold Weather * 208 Wh/km Highway - Cold Weather * 313 Wh/km Combined - Cold Weather * 250 Wh/km City - Mild Weather * 145 Wh/km Highway - Mild Weather * 244 Wh/km Combined - Mild Weather * 192 Wh/km | Dimensions and Weight Length 4753 mm Width 1921 mm Width with mirrors 2107 mm Height 1814 mm Wheelbase 2975 mm Weight Unladen (EU) 1881 kg Gross Vehicle Weight (GVWR) 2390 kg Max. Payload 584 kg Cargo Volume 1050 L Cargo Volume Max 3500 L Cargo Volume Frunk 0 L Roof Load 100 kg Tow Hitch Possible Yes Towing Weight Unbraked 750 kg Towing Weight Braked 750 kg Vertical Load Max 50 kg | Miscellaneous Seats 7 people Isofix Yes, 2 seats Turning Circle No Data Platform PSA EMP2 EV Dedicated Platform No Car Body Small Passenger Van Segment N - Commercial Roof Rails Yes Heat pump (HP) Yes HP Standard Equipment Varies by country | 74.0 kWh *Useable Battery | 365 km *Real Range | 203 Wh/km *Efficiency | Price United Kingdom £67,505 The Netherlands Not Available Germany €73,100 Available to Order United Kingdom Since June 2022 The Netherlands Not Available Germany Since June 2022 | Real Range Estimation between 265 - 535 km City - Cold Weather * 370 km Highway - Cold Weather * 265 km Combined - Cold Weather * 315 km City - Mild Weather * 535 km Highway - Mild Weather * 335 km Combined - Mild Weather * 415 km | Performance Acceleration 0 - 100 km/h 4.0 sec Top Speed 235 km/h Electric Range * 365 km Total Power 360 kW (489 PS) Total Torque 700 Nm Drive AWD | Battery Nominal Capacity 77.4 kWh Battery Type Lithium-ion Number of Cells 384 Architecture 800 V Warranty Period No Data Warranty Mileage No Data Useable Capacity* 74.0 kWh Cathode Material No Data Pack Configuration 192s2p Nominal Voltage 697 V Form Factor No Data Name / Reference No Data | Charging Home / Destination Charge Port Type 2 Port Location Right Side - Rear Charge Power 11 kW AC Charge Time (0->365 km) 8 hours Charge Speed 46 km/h Fast Charging Charge Port CCS Port Location Right Side - Rear Charge Power (max) 233 kW DC Charge Power (10-80%) 200 kW DC Charge Time (36->292 km) 16 min Charge Speed 950 km/h Autocharge Supported Yes Plug & Charge Plug & Charge Supported Yes Supported Protocol ISO 15118-2
Citroen e-Berlingo XL 50 kWh | 10 | Energy Consumption EVDB Real Range Range * 230 km Vehicle Consumption * 217 Wh/km CO2 Emissions 0 g/km Vehicle Fuel Equivalent * 2.4 l/100km WLTP Ratings (TEL) Range 339 km Rated Consumption 184 Wh/km Vehicle Consumption 147 Wh/km CO2 Emissions 0 g/km Rated Fuel Equivalent 2.1 l/100km Vehicle Fuel Equivalent 1.7 l/100km WLTP Ratings (TEH) Range 335 km Rated Consumption 186 Wh/km Vehicle Consumption 149 Wh/km CO2 Emissions 0 g/km Rated Fuel Equivalent 2.1 l/100km Vehicle Fuel Equivalent 1.7 l/100km | Energy Consumption EVDB Real Range Range * 230 km Vehicle Consumption * 217 Wh/km CO2 Emissions 0 g/km Vehicle Fuel Equivalent * 2.4 l/100km WLTP Ratings (TEL) Range 339 km Rated Consumption 184 Wh/km Vehicle Consumption 147 Wh/km CO2 Emissions 0 g/km Rated Fuel Equivalent 2.1 l/100km Vehicle Fuel Equivalent 1.7 l/100km WLTP Ratings (TEH) Range 335 km Rated Consumption 186 Wh/km Vehicle Consumption 149 Wh/km CO2 Emissions 0 g/km Rated Fuel Equivalent 2.1 l/100km Vehicle Fuel Equivalent 1.7 l/100km | Real Energy Consumption Estimation between 145 - 313 Wh/km City - Cold Weather * 208 Wh/km Highway - Cold Weather * 313 Wh/km Combined - Cold Weather * 250 Wh/km City - Mild Weather * 145 Wh/km Highway - Mild Weather * 244 Wh/km Combined - Mild Weather * 192 Wh/km | Dimensions and Weight Length 4753 mm Width 1921 mm Width with mirrors 2107 mm Height 1814 mm Wheelbase 2975 mm Weight Unladen (EU) 1881 kg Gross Vehicle Weight (GVWR) 2390 kg Max. Payload 584 kg Cargo Volume 1050 L Cargo Volume Max 3500 L Cargo Volume Frunk 0 L Roof Load 100 kg Tow Hitch Possible Yes Towing Weight Unbraked 750 kg Towing Weight Braked 750 kg Vertical Load Max 50 kg | Miscellaneous Seats 7 people Isofix Yes, 2 seats Turning Circle No Data Platform PSA EMP2 EV Dedicated Platform No Car Body Small Passenger Van Segment N - Commercial Roof Rails Yes Heat pump (HP) Yes HP Standard Equipment Varies by country | 74.0 kWh *Useable Battery | 365 km *Real Range | 203 Wh/km *Efficiency | Price United Kingdom £67,505 The Netherlands Not Available Germany €73,100 Available to Order United Kingdom Since June 2022 The Netherlands Not Available Germany Since June 2022 | Real Range Estimation between 265 - 535 km City - Cold Weather * 370 km Highway - Cold Weather * 265 km Combined - Cold Weather * 315 km City - Mild Weather * 535 km Highway - Mild Weather * 335 km Combined - Mild Weather * 415 km | Performance Acceleration 0 - 100 km/h 4.0 sec Top Speed 235 km/h Electric Range * 365 km Total Power 360 kW (489 PS) Total Torque 700 Nm Drive AWD | Battery Nominal Capacity 77.4 kWh Battery Type Lithium-ion Number of Cells 384 Architecture 800 V Warranty Period No Data Warranty Mileage No Data Useable Capacity* 74.0 kWh Cathode Material No Data Pack Configuration 192s2p Nominal Voltage 697 V Form Factor No Data Name / Reference No Data | Charging Home / Destination Charge Port Type 2 Port Location Right Side - Rear Charge Power 11 kW AC Charge Time (0->365 km) 8 hours Charge Speed 46 km/h Fast Charging Charge Port CCS Port Location Right Side - Rear Charge Power (max) 233 kW DC Charge Power (10-80%) 200 kW DC Charge Time (36->292 km) 16 min Charge Speed 950 km/h Autocharge Supported Yes Plug & Charge Plug & Charge Supported Yes Supported Protocol ISO 15118-2 | Bidirectional Charging (V2X / BPT) Vehicle-to-Load (V2L) V2L Supported Yes Max. Output Power 3.6 kW AC Exterior Outlet(s) 1 x Type 2 (Adapter) Interior Outlet(s) 1 x Standard Socket Vehicle-to-Home (V2H) V2H via AC Supported No Max. Output Power - V2H via DC Supported No Max. Output Power - Vehicle-to-Grid (V2G) V2G via AC Supported No Max. Output Power - V2G via DC Supported No Max. Output Power -
Citroen e-Berlingo XL 50 kWh | 11 | Real Energy Consumption Estimation between 145 - 313 Wh/km City - Cold Weather * 208 Wh/km Highway - Cold Weather * 313 Wh/km Combined - Cold Weather * 250 Wh/km City - Mild Weather * 145 Wh/km Highway - Mild Weather * 244 Wh/km Combined - Mild Weather * 192 Wh/km | Real Energy Consumption Estimation between 145 - 313 Wh/km City - Cold Weather * 208 Wh/km Highway - Cold Weather * 313 Wh/km Combined - Cold Weather * 250 Wh/km City - Mild Weather * 145 Wh/km Highway - Mild Weather * 244 Wh/km Combined - Mild Weather * 192 Wh/km | Dimensions and Weight Length 4753 mm Width 1921 mm Width with mirrors 2107 mm Height 1814 mm Wheelbase 2975 mm Weight Unladen (EU) 1881 kg Gross Vehicle Weight (GVWR) 2390 kg Max. Payload 584 kg Cargo Volume 1050 L Cargo Volume Max 3500 L Cargo Volume Frunk 0 L Roof Load 100 kg Tow Hitch Possible Yes Towing Weight Unbraked 750 kg Towing Weight Braked 750 kg Vertical Load Max 50 kg | Miscellaneous Seats 7 people Isofix Yes, 2 seats Turning Circle No Data Platform PSA EMP2 EV Dedicated Platform No Car Body Small Passenger Van Segment N - Commercial Roof Rails Yes Heat pump (HP) Yes HP Standard Equipment Varies by country | 74.0 kWh *Useable Battery | 365 km *Real Range | 203 Wh/km *Efficiency | Price United Kingdom £67,505 The Netherlands Not Available Germany €73,100 Available to Order United Kingdom Since June 2022 The Netherlands Not Available Germany Since June 2022 | Real Range Estimation between 265 - 535 km City - Cold Weather * 370 km Highway - Cold Weather * 265 km Combined - Cold Weather * 315 km City - Mild Weather * 535 km Highway - Mild Weather * 335 km Combined - Mild Weather * 415 km | Performance Acceleration 0 - 100 km/h 4.0 sec Top Speed 235 km/h Electric Range * 365 km Total Power 360 kW (489 PS) Total Torque 700 Nm Drive AWD | Battery Nominal Capacity 77.4 kWh Battery Type Lithium-ion Number of Cells 384 Architecture 800 V Warranty Period No Data Warranty Mileage No Data Useable Capacity* 74.0 kWh Cathode Material No Data Pack Configuration 192s2p Nominal Voltage 697 V Form Factor No Data Name / Reference No Data | Charging Home / Destination Charge Port Type 2 Port Location Right Side - Rear Charge Power 11 kW AC Charge Time (0->365 km) 8 hours Charge Speed 46 km/h Fast Charging Charge Port CCS Port Location Right Side - Rear Charge Power (max) 233 kW DC Charge Power (10-80%) 200 kW DC Charge Time (36->292 km) 16 min Charge Speed 950 km/h Autocharge Supported Yes Plug & Charge Plug & Charge Supported Yes Supported Protocol ISO 15118-2 | Bidirectional Charging (V2X / BPT) Vehicle-to-Load (V2L) V2L Supported Yes Max. Output Power 3.6 kW AC Exterior Outlet(s) 1 x Type 2 (Adapter) Interior Outlet(s) 1 x Standard Socket Vehicle-to-Home (V2H) V2H via AC Supported No Max. Output Power - V2H via DC Supported No Max. Output Power - Vehicle-to-Grid (V2G) V2G via AC Supported No Max. Output Power - V2G via DC Supported No Max. Output Power - | Energy Consumption EVDB Real Range Range * 365 km Vehicle Consumption * 203 Wh/km CO2 Emissions 0 g/km Vehicle Fuel Equivalent * 2.3 l/100km WLTP Ratings Range 465 km Rated Consumption 191 Wh/km Vehicle Consumption 159 Wh/km CO2 Emissions 0 g/km Rated Fuel Equivalent 2.1 l/100km Vehicle Fuel Equivalent 1.8 l/100km
Citroen e-Berlingo XL 50 kWh | 12 | Dimensions and Weight Length 4753 mm Width 1921 mm Width with mirrors 2107 mm Height 1814 mm Wheelbase 2975 mm Weight Unladen (EU) 1881 kg Gross Vehicle Weight (GVWR) 2390 kg Max. Payload 584 kg Cargo Volume 1050 L Cargo Volume Max 3500 L Cargo Volume Frunk 0 L Roof Load 100 kg Tow Hitch Possible Yes Towing Weight Unbraked 750 kg Towing Weight Braked 750 kg Vertical Load Max 50 kg | Dimensions and Weight Length 4753 mm Width 1921 mm Width with mirrors 2107 mm Height 1814 mm Wheelbase 2975 mm Weight Unladen (EU) 1881 kg Gross Vehicle Weight (GVWR) 2390 kg Max. Payload 584 kg Cargo Volume 1050 L Cargo Volume Max 3500 L Cargo Volume Frunk 0 L Roof Load 100 kg Tow Hitch Possible Yes Towing Weight Unbraked 750 kg Towing Weight Braked 750 kg Vertical Load Max 50 kg | Miscellaneous Seats 7 people Isofix Yes, 2 seats Turning Circle No Data Platform PSA EMP2 EV Dedicated Platform No Car Body Small Passenger Van Segment N - Commercial Roof Rails Yes Heat pump (HP) Yes HP Standard Equipment Varies by country | 74.0 kWh *Useable Battery | 365 km *Real Range | 203 Wh/km *Efficiency | Price United Kingdom £67,505 The Netherlands Not Available Germany €73,100 Available to Order United Kingdom Since June 2022 The Netherlands Not Available Germany Since June 2022 | Real Range Estimation between 265 - 535 km City - Cold Weather * 370 km Highway - Cold Weather * 265 km Combined - Cold Weather * 315 km City - Mild Weather * 535 km Highway - Mild Weather * 335 km Combined - Mild Weather * 415 km | Performance Acceleration 0 - 100 km/h 4.0 sec Top Speed 235 km/h Electric Range * 365 km Total Power 360 kW (489 PS) Total Torque 700 Nm Drive AWD | Battery Nominal Capacity 77.4 kWh Battery Type Lithium-ion Number of Cells 384 Architecture 800 V Warranty Period No Data Warranty Mileage No Data Useable Capacity* 74.0 kWh Cathode Material No Data Pack Configuration 192s2p Nominal Voltage 697 V Form Factor No Data Name / Reference No Data | Charging Home / Destination Charge Port Type 2 Port Location Right Side - Rear Charge Power 11 kW AC Charge Time (0->365 km) 8 hours Charge Speed 46 km/h Fast Charging Charge Port CCS Port Location Right Side - Rear Charge Power (max) 233 kW DC Charge Power (10-80%) 200 kW DC Charge Time (36->292 km) 16 min Charge Speed 950 km/h Autocharge Supported Yes Plug & Charge Plug & Charge Supported Yes Supported Protocol ISO 15118-2 | Bidirectional Charging (V2X / BPT) Vehicle-to-Load (V2L) V2L Supported Yes Max. Output Power 3.6 kW AC Exterior Outlet(s) 1 x Type 2 (Adapter) Interior Outlet(s) 1 x Standard Socket Vehicle-to-Home (V2H) V2H via AC Supported No Max. Output Power - V2H via DC Supported No Max. Output Power - Vehicle-to-Grid (V2G) V2G via AC Supported No Max. Output Power - V2G via DC Supported No Max. Output Power - | Energy Consumption EVDB Real Range Range * 365 km Vehicle Consumption * 203 Wh/km CO2 Emissions 0 g/km Vehicle Fuel Equivalent * 2.3 l/100km WLTP Ratings Range 465 km Rated Consumption 191 Wh/km Vehicle Consumption 159 Wh/km CO2 Emissions 0 g/km Rated Fuel Equivalent 2.1 l/100km Vehicle Fuel Equivalent 1.8 l/100km | Real Energy Consumption Estimation between 138 - 279 Wh/km City - Cold Weather * 200 Wh/km Highway - Cold Weather * 279 Wh/km Combined - Cold Weather * 235 Wh/km City - Mild Weather * 138 Wh/km Highway - Mild Weather * 221 Wh/km Combined - Mild Weather * 178 Wh/km
Citroen e-Berlingo XL 50 kWh | 13 | Miscellaneous Seats 7 people Isofix Yes, 2 seats Turning Circle No Data Platform PSA EMP2 EV Dedicated Platform No Car Body Small Passenger Van Segment N - Commercial Roof Rails Yes Heat pump (HP) Yes HP Standard Equipment Varies by country | Miscellaneous Seats 7 people Isofix Yes, 2 seats Turning Circle No Data Platform PSA EMP2 EV Dedicated Platform No Car Body Small Passenger Van Segment N - Commercial Roof Rails Yes Heat pump (HP) Yes HP Standard Equipment Varies by country | 74.0 kWh *Useable Battery | 365 km *Real Range | 203 Wh/km *Efficiency | Price United Kingdom £67,505 The Netherlands Not Available Germany €73,100 Available to Order United Kingdom Since June 2022 The Netherlands Not Available Germany Since June 2022 | Real Range Estimation between 265 - 535 km City - Cold Weather * 370 km Highway - Cold Weather * 265 km Combined - Cold Weather * 315 km City - Mild Weather * 535 km Highway - Mild Weather * 335 km Combined - Mild Weather * 415 km | Performance Acceleration 0 - 100 km/h 4.0 sec Top Speed 235 km/h Electric Range * 365 km Total Power 360 kW (489 PS) Total Torque 700 Nm Drive AWD | Battery Nominal Capacity 77.4 kWh Battery Type Lithium-ion Number of Cells 384 Architecture 800 V Warranty Period No Data Warranty Mileage No Data Useable Capacity* 74.0 kWh Cathode Material No Data Pack Configuration 192s2p Nominal Voltage 697 V Form Factor No Data Name / Reference No Data | Charging Home / Destination Charge Port Type 2 Port Location Right Side - Rear Charge Power 11 kW AC Charge Time (0->365 km) 8 hours Charge Speed 46 km/h Fast Charging Charge Port CCS Port Location Right Side - Rear Charge Power (max) 233 kW DC Charge Power (10-80%) 200 kW DC Charge Time (36->292 km) 16 min Charge Speed 950 km/h Autocharge Supported Yes Plug & Charge Plug & Charge Supported Yes Supported Protocol ISO 15118-2 | Bidirectional Charging (V2X / BPT) Vehicle-to-Load (V2L) V2L Supported Yes Max. Output Power 3.6 kW AC Exterior Outlet(s) 1 x Type 2 (Adapter) Interior Outlet(s) 1 x Standard Socket Vehicle-to-Home (V2H) V2H via AC Supported No Max. Output Power - V2H via DC Supported No Max. Output Power - Vehicle-to-Grid (V2G) V2G via AC Supported No Max. Output Power - V2G via DC Supported No Max. Output Power - | Energy Consumption EVDB Real Range Range * 365 km Vehicle Consumption * 203 Wh/km CO2 Emissions 0 g/km Vehicle Fuel Equivalent * 2.3 l/100km WLTP Ratings Range 465 km Rated Consumption 191 Wh/km Vehicle Consumption 159 Wh/km CO2 Emissions 0 g/km Rated Fuel Equivalent 2.1 l/100km Vehicle Fuel Equivalent 1.8 l/100km | Real Energy Consumption Estimation between 138 - 279 Wh/km City - Cold Weather * 200 Wh/km Highway - Cold Weather * 279 Wh/km Combined - Cold Weather * 235 Wh/km City - Mild Weather * 138 Wh/km Highway - Mild Weather * 221 Wh/km Combined - Mild Weather * 178 Wh/km | Dimensions and Weight Length 4515 mm Width 1890 mm Width with mirrors No Data Height 1580 mm Wheelbase 2900 mm Weight Unladen (EU) 2145 kg Gross Vehicle Weight (GVWR) 2660 kg Max. Payload 590 kg Cargo Volume 432 L Cargo Volume Max No Data Cargo Volume Frunk 0 L Roof Load No Data Tow Hitch Possible Yes Towing Weight Unbraked 750 kg Towing Weight Braked 1600 kg Vertical Load Max No Data
Genesis GV60 Sport Plus | 1 | 74.0 kWh *Useable Battery | 74.0 kWh *Useable Battery | 365 km *Real Range | 203 Wh/km *Efficiency | Price United Kingdom £67,505 The Netherlands Not Available Germany €73,100 Available to Order United Kingdom Since June 2022 The Netherlands Not Available Germany Since June 2022 | Real Range Estimation between 265 - 535 km City - Cold Weather * 370 km Highway - Cold Weather * 265 km Combined - Cold Weather * 315 km City - Mild Weather * 535 km Highway - Mild Weather * 335 km Combined - Mild Weather * 415 km | Performance Acceleration 0 - 100 km/h 4.0 sec Top Speed 235 km/h Electric Range * 365 km Total Power 360 kW (489 PS) Total Torque 700 Nm Drive AWD | Battery Nominal Capacity 77.4 kWh Battery Type Lithium-ion Number of Cells 384 Architecture 800 V Warranty Period No Data Warranty Mileage No Data Useable Capacity* 74.0 kWh Cathode Material No Data Pack Configuration 192s2p Nominal Voltage 697 V Form Factor No Data Name / Reference No Data | Charging Home / Destination Charge Port Type 2 Port Location Right Side - Rear Charge Power 11 kW AC Charge Time (0->365 km) 8 hours Charge Speed 46 km/h Fast Charging Charge Port CCS Port Location Right Side - Rear Charge Power (max) 233 kW DC Charge Power (10-80%) 200 kW DC Charge Time (36->292 km) 16 min Charge Speed 950 km/h Autocharge Supported Yes Plug & Charge Plug & Charge Supported Yes Supported Protocol ISO 15118-2 | Bidirectional Charging (V2X / BPT) Vehicle-to-Load (V2L) V2L Supported Yes Max. Output Power 3.6 kW AC Exterior Outlet(s) 1 x Type 2 (Adapter) Interior Outlet(s) 1 x Standard Socket Vehicle-to-Home (V2H) V2H via AC Supported No Max. Output Power - V2H via DC Supported No Max. Output Power - Vehicle-to-Grid (V2G) V2G via AC Supported No Max. Output Power - V2G via DC Supported No Max. Output Power - | Energy Consumption EVDB Real Range Range * 365 km Vehicle Consumption * 203 Wh/km CO2 Emissions 0 g/km Vehicle Fuel Equivalent * 2.3 l/100km WLTP Ratings Range 465 km Rated Consumption 191 Wh/km Vehicle Consumption 159 Wh/km CO2 Emissions 0 g/km Rated Fuel Equivalent 2.1 l/100km Vehicle Fuel Equivalent 1.8 l/100km | Real Energy Consumption Estimation between 138 - 279 Wh/km City - Cold Weather * 200 Wh/km Highway - Cold Weather * 279 Wh/km Combined - Cold Weather * 235 Wh/km City - Mild Weather * 138 Wh/km Highway - Mild Weather * 221 Wh/km Combined - Mild Weather * 178 Wh/km | Dimensions and Weight Length 4515 mm Width 1890 mm Width with mirrors No Data Height 1580 mm Wheelbase 2900 mm Weight Unladen (EU) 2145 kg Gross Vehicle Weight (GVWR) 2660 kg Max. Payload 590 kg Cargo Volume 432 L Cargo Volume Max No Data Cargo Volume Frunk 0 L Roof Load No Data Tow Hitch Possible Yes Towing Weight Unbraked 750 kg Towing Weight Braked 1600 kg Vertical Load Max No Data | Miscellaneous Seats 5 people Isofix No Data Turning Circle 11.9 m Platform HMG E-GMP EV Dedicated Platform Yes Car Body SUV Segment JC - Medium Roof Rails No Data Heat pump (HP) No Data HP Standard Equipment No Data
Genesis GV60 Sport Plus | 2 | 365 km *Real Range | 365 km *Real Range | 203 Wh/km *Efficiency | Price United Kingdom £67,505 The Netherlands Not Available Germany €73,100 Available to Order United Kingdom Since June 2022 The Netherlands Not Available Germany Since June 2022 | Real Range Estimation between 265 - 535 km City - Cold Weather * 370 km Highway - Cold Weather * 265 km Combined - Cold Weather * 315 km City - Mild Weather * 535 km Highway - Mild Weather * 335 km Combined - Mild Weather * 415 km | Performance Acceleration 0 - 100 km/h 4.0 sec Top Speed 235 km/h Electric Range * 365 km Total Power 360 kW (489 PS) Total Torque 700 Nm Drive AWD | Battery Nominal Capacity 77.4 kWh Battery Type Lithium-ion Number of Cells 384 Architecture 800 V Warranty Period No Data Warranty Mileage No Data Useable Capacity* 74.0 kWh Cathode Material No Data Pack Configuration 192s2p Nominal Voltage 697 V Form Factor No Data Name / Reference No Data | Charging Home / Destination Charge Port Type 2 Port Location Right Side - Rear Charge Power 11 kW AC Charge Time (0->365 km) 8 hours Charge Speed 46 km/h Fast Charging Charge Port CCS Port Location Right Side - Rear Charge Power (max) 233 kW DC Charge Power (10-80%) 200 kW DC Charge Time (36->292 km) 16 min Charge Speed 950 km/h Autocharge Supported Yes Plug & Charge Plug & Charge Supported Yes Supported Protocol ISO 15118-2 | Bidirectional Charging (V2X / BPT) Vehicle-to-Load (V2L) V2L Supported Yes Max. Output Power 3.6 kW AC Exterior Outlet(s) 1 x Type 2 (Adapter) Interior Outlet(s) 1 x Standard Socket Vehicle-to-Home (V2H) V2H via AC Supported No Max. Output Power - V2H via DC Supported No Max. Output Power - Vehicle-to-Grid (V2G) V2G via AC Supported No Max. Output Power - V2G via DC Supported No Max. Output Power - | Energy Consumption EVDB Real Range Range * 365 km Vehicle Consumption * 203 Wh/km CO2 Emissions 0 g/km Vehicle Fuel Equivalent * 2.3 l/100km WLTP Ratings Range 465 km Rated Consumption 191 Wh/km Vehicle Consumption 159 Wh/km CO2 Emissions 0 g/km Rated Fuel Equivalent 2.1 l/100km Vehicle Fuel Equivalent 1.8 l/100km | Real Energy Consumption Estimation between 138 - 279 Wh/km City - Cold Weather * 200 Wh/km Highway - Cold Weather * 279 Wh/km Combined - Cold Weather * 235 Wh/km City - Mild Weather * 138 Wh/km Highway - Mild Weather * 221 Wh/km Combined - Mild Weather * 178 Wh/km | Dimensions and Weight Length 4515 mm Width 1890 mm Width with mirrors No Data Height 1580 mm Wheelbase 2900 mm Weight Unladen (EU) 2145 kg Gross Vehicle Weight (GVWR) 2660 kg Max. Payload 590 kg Cargo Volume 432 L Cargo Volume Max No Data Cargo Volume Frunk 0 L Roof Load No Data Tow Hitch Possible Yes Towing Weight Unbraked 750 kg Towing Weight Braked 1600 kg Vertical Load Max No Data | Miscellaneous Seats 5 people Isofix No Data Turning Circle 11.9 m Platform HMG E-GMP EV Dedicated Platform Yes Car Body SUV Segment JC - Medium Roof Rails No Data Heat pump (HP) No Data HP Standard Equipment No Data | 73.5 kWhUseable Battery
Genesis GV60 Sport Plus | 3 | 203 Wh/km *Efficiency | 203 Wh/km *Efficiency | Price United Kingdom £67,505 The Netherlands Not Available Germany €73,100 Available to Order United Kingdom Since June 2022 The Netherlands Not Available Germany Since June 2022 | Real Range Estimation between 265 - 535 km City - Cold Weather * 370 km Highway - Cold Weather * 265 km Combined - Cold Weather * 315 km City - Mild Weather * 535 km Highway - Mild Weather * 335 km Combined - Mild Weather * 415 km | Performance Acceleration 0 - 100 km/h 4.0 sec Top Speed 235 km/h Electric Range * 365 km Total Power 360 kW (489 PS) Total Torque 700 Nm Drive AWD | Battery Nominal Capacity 77.4 kWh Battery Type Lithium-ion Number of Cells 384 Architecture 800 V Warranty Period No Data Warranty Mileage No Data Useable Capacity* 74.0 kWh Cathode Material No Data Pack Configuration 192s2p Nominal Voltage 697 V Form Factor No Data Name / Reference No Data | Charging Home / Destination Charge Port Type 2 Port Location Right Side - Rear Charge Power 11 kW AC Charge Time (0->365 km) 8 hours Charge Speed 46 km/h Fast Charging Charge Port CCS Port Location Right Side - Rear Charge Power (max) 233 kW DC Charge Power (10-80%) 200 kW DC Charge Time (36->292 km) 16 min Charge Speed 950 km/h Autocharge Supported Yes Plug & Charge Plug & Charge Supported Yes Supported Protocol ISO 15118-2 | Bidirectional Charging (V2X / BPT) Vehicle-to-Load (V2L) V2L Supported Yes Max. Output Power 3.6 kW AC Exterior Outlet(s) 1 x Type 2 (Adapter) Interior Outlet(s) 1 x Standard Socket Vehicle-to-Home (V2H) V2H via AC Supported No Max. Output Power - V2H via DC Supported No Max. Output Power - Vehicle-to-Grid (V2G) V2G via AC Supported No Max. Output Power - V2G via DC Supported No Max. Output Power - | Energy Consumption EVDB Real Range Range * 365 km Vehicle Consumption * 203 Wh/km CO2 Emissions 0 g/km Vehicle Fuel Equivalent * 2.3 l/100km WLTP Ratings Range 465 km Rated Consumption 191 Wh/km Vehicle Consumption 159 Wh/km CO2 Emissions 0 g/km Rated Fuel Equivalent 2.1 l/100km Vehicle Fuel Equivalent 1.8 l/100km | Real Energy Consumption Estimation between 138 - 279 Wh/km City - Cold Weather * 200 Wh/km Highway - Cold Weather * 279 Wh/km Combined - Cold Weather * 235 Wh/km City - Mild Weather * 138 Wh/km Highway - Mild Weather * 221 Wh/km Combined - Mild Weather * 178 Wh/km | Dimensions and Weight Length 4515 mm Width 1890 mm Width with mirrors No Data Height 1580 mm Wheelbase 2900 mm Weight Unladen (EU) 2145 kg Gross Vehicle Weight (GVWR) 2660 kg Max. Payload 590 kg Cargo Volume 432 L Cargo Volume Max No Data Cargo Volume Frunk 0 L Roof Load No Data Tow Hitch Possible Yes Towing Weight Unbraked 750 kg Towing Weight Braked 1600 kg Vertical Load Max No Data | Miscellaneous Seats 5 people Isofix No Data Turning Circle 11.9 m Platform HMG E-GMP EV Dedicated Platform Yes Car Body SUV Segment JC - Medium Roof Rails No Data Heat pump (HP) No Data HP Standard Equipment No Data | 73.5 kWhUseable Battery | 400 km *Real Range
Genesis GV60 Sport Plus | 4 | Price United Kingdom £67,505 The Netherlands Not Available Germany €73,100 Available to Order United Kingdom Since June 2022 The Netherlands Not Available Germany Since June 2022 | Price United Kingdom £67,505 The Netherlands Not Available Germany €73,100 Available to Order United Kingdom Since June 2022 The Netherlands Not Available Germany Since June 2022 | Real Range Estimation between 265 - 535 km City - Cold Weather * 370 km Highway - Cold Weather * 265 km Combined - Cold Weather * 315 km City - Mild Weather * 535 km Highway - Mild Weather * 335 km Combined - Mild Weather * 415 km | Performance Acceleration 0 - 100 km/h 4.0 sec Top Speed 235 km/h Electric Range * 365 km Total Power 360 kW (489 PS) Total Torque 700 Nm Drive AWD | Battery Nominal Capacity 77.4 kWh Battery Type Lithium-ion Number of Cells 384 Architecture 800 V Warranty Period No Data Warranty Mileage No Data Useable Capacity* 74.0 kWh Cathode Material No Data Pack Configuration 192s2p Nominal Voltage 697 V Form Factor No Data Name / Reference No Data | Charging Home / Destination Charge Port Type 2 Port Location Right Side - Rear Charge Power 11 kW AC Charge Time (0->365 km) 8 hours Charge Speed 46 km/h Fast Charging Charge Port CCS Port Location Right Side - Rear Charge Power (max) 233 kW DC Charge Power (10-80%) 200 kW DC Charge Time (36->292 km) 16 min Charge Speed 950 km/h Autocharge Supported Yes Plug & Charge Plug & Charge Supported Yes Supported Protocol ISO 15118-2 | Bidirectional Charging (V2X / BPT) Vehicle-to-Load (V2L) V2L Supported Yes Max. Output Power 3.6 kW AC Exterior Outlet(s) 1 x Type 2 (Adapter) Interior Outlet(s) 1 x Standard Socket Vehicle-to-Home (V2H) V2H via AC Supported No Max. Output Power - V2H via DC Supported No Max. Output Power - Vehicle-to-Grid (V2G) V2G via AC Supported No Max. Output Power - V2G via DC Supported No Max. Output Power - | Energy Consumption EVDB Real Range Range * 365 km Vehicle Consumption * 203 Wh/km CO2 Emissions 0 g/km Vehicle Fuel Equivalent * 2.3 l/100km WLTP Ratings Range 465 km Rated Consumption 191 Wh/km Vehicle Consumption 159 Wh/km CO2 Emissions 0 g/km Rated Fuel Equivalent 2.1 l/100km Vehicle Fuel Equivalent 1.8 l/100km | Real Energy Consumption Estimation between 138 - 279 Wh/km City - Cold Weather * 200 Wh/km Highway - Cold Weather * 279 Wh/km Combined - Cold Weather * 235 Wh/km City - Mild Weather * 138 Wh/km Highway - Mild Weather * 221 Wh/km Combined - Mild Weather * 178 Wh/km | Dimensions and Weight Length 4515 mm Width 1890 mm Width with mirrors No Data Height 1580 mm Wheelbase 2900 mm Weight Unladen (EU) 2145 kg Gross Vehicle Weight (GVWR) 2660 kg Max. Payload 590 kg Cargo Volume 432 L Cargo Volume Max No Data Cargo Volume Frunk 0 L Roof Load No Data Tow Hitch Possible Yes Towing Weight Unbraked 750 kg Towing Weight Braked 1600 kg Vertical Load Max No Data | Miscellaneous Seats 5 people Isofix No Data Turning Circle 11.9 m Platform HMG E-GMP EV Dedicated Platform Yes Car Body SUV Segment JC - Medium Roof Rails No Data Heat pump (HP) No Data HP Standard Equipment No Data | 73.5 kWhUseable Battery | 400 km *Real Range | 184 Wh/km *Efficiency
Genesis GV60 Sport Plus | 5 | Real Range Estimation between 265 - 535 km City - Cold Weather * 370 km Highway - Cold Weather * 265 km Combined - Cold Weather * 315 km City - Mild Weather * 535 km Highway - Mild Weather * 335 km Combined - Mild Weather * 415 km | Real Range Estimation between 265 - 535 km City - Cold Weather * 370 km Highway - Cold Weather * 265 km Combined - Cold Weather * 315 km City - Mild Weather * 535 km Highway - Mild Weather * 335 km Combined - Mild Weather * 415 km | Performance Acceleration 0 - 100 km/h 4.0 sec Top Speed 235 km/h Electric Range * 365 km Total Power 360 kW (489 PS) Total Torque 700 Nm Drive AWD | Battery Nominal Capacity 77.4 kWh Battery Type Lithium-ion Number of Cells 384 Architecture 800 V Warranty Period No Data Warranty Mileage No Data Useable Capacity* 74.0 kWh Cathode Material No Data Pack Configuration 192s2p Nominal Voltage 697 V Form Factor No Data Name / Reference No Data | Charging Home / Destination Charge Port Type 2 Port Location Right Side - Rear Charge Power 11 kW AC Charge Time (0->365 km) 8 hours Charge Speed 46 km/h Fast Charging Charge Port CCS Port Location Right Side - Rear Charge Power (max) 233 kW DC Charge Power (10-80%) 200 kW DC Charge Time (36->292 km) 16 min Charge Speed 950 km/h Autocharge Supported Yes Plug & Charge Plug & Charge Supported Yes Supported Protocol ISO 15118-2 | Bidirectional Charging (V2X / BPT) Vehicle-to-Load (V2L) V2L Supported Yes Max. Output Power 3.6 kW AC Exterior Outlet(s) 1 x Type 2 (Adapter) Interior Outlet(s) 1 x Standard Socket Vehicle-to-Home (V2H) V2H via AC Supported No Max. Output Power - V2H via DC Supported No Max. Output Power - Vehicle-to-Grid (V2G) V2G via AC Supported No Max. Output Power - V2G via DC Supported No Max. Output Power - | Energy Consumption EVDB Real Range Range * 365 km Vehicle Consumption * 203 Wh/km CO2 Emissions 0 g/km Vehicle Fuel Equivalent * 2.3 l/100km WLTP Ratings Range 465 km Rated Consumption 191 Wh/km Vehicle Consumption 159 Wh/km CO2 Emissions 0 g/km Rated Fuel Equivalent 2.1 l/100km Vehicle Fuel Equivalent 1.8 l/100km | Real Energy Consumption Estimation between 138 - 279 Wh/km City - Cold Weather * 200 Wh/km Highway - Cold Weather * 279 Wh/km Combined - Cold Weather * 235 Wh/km City - Mild Weather * 138 Wh/km Highway - Mild Weather * 221 Wh/km Combined - Mild Weather * 178 Wh/km | Dimensions and Weight Length 4515 mm Width 1890 mm Width with mirrors No Data Height 1580 mm Wheelbase 2900 mm Weight Unladen (EU) 2145 kg Gross Vehicle Weight (GVWR) 2660 kg Max. Payload 590 kg Cargo Volume 432 L Cargo Volume Max No Data Cargo Volume Frunk 0 L Roof Load No Data Tow Hitch Possible Yes Towing Weight Unbraked 750 kg Towing Weight Braked 1600 kg Vertical Load Max No Data | Miscellaneous Seats 5 people Isofix No Data Turning Circle 11.9 m Platform HMG E-GMP EV Dedicated Platform Yes Car Body SUV Segment JC - Medium Roof Rails No Data Heat pump (HP) No Data HP Standard Equipment No Data | 73.5 kWhUseable Battery | 400 km *Real Range | 184 Wh/km *Efficiency | Price United Kingdom Not Available The Netherlands €63,900 Germany €59,500 Available to Order United Kingdom Not Available The Netherlands Since July 2023 Germany Since August 2023
Genesis GV60 Sport Plus | 6 | Performance Acceleration 0 - 100 km/h 4.0 sec Top Speed 235 km/h Electric Range * 365 km Total Power 360 kW (489 PS) Total Torque 700 Nm Drive AWD | Performance Acceleration 0 - 100 km/h 4.0 sec Top Speed 235 km/h Electric Range * 365 km Total Power 360 kW (489 PS) Total Torque 700 Nm Drive AWD | Battery Nominal Capacity 77.4 kWh Battery Type Lithium-ion Number of Cells 384 Architecture 800 V Warranty Period No Data Warranty Mileage No Data Useable Capacity* 74.0 kWh Cathode Material No Data Pack Configuration 192s2p Nominal Voltage 697 V Form Factor No Data Name / Reference No Data | Charging Home / Destination Charge Port Type 2 Port Location Right Side - Rear Charge Power 11 kW AC Charge Time (0->365 km) 8 hours Charge Speed 46 km/h Fast Charging Charge Port CCS Port Location Right Side - Rear Charge Power (max) 233 kW DC Charge Power (10-80%) 200 kW DC Charge Time (36->292 km) 16 min Charge Speed 950 km/h Autocharge Supported Yes Plug & Charge Plug & Charge Supported Yes Supported Protocol ISO 15118-2 | Bidirectional Charging (V2X / BPT) Vehicle-to-Load (V2L) V2L Supported Yes Max. Output Power 3.6 kW AC Exterior Outlet(s) 1 x Type 2 (Adapter) Interior Outlet(s) 1 x Standard Socket Vehicle-to-Home (V2H) V2H via AC Supported No Max. Output Power - V2H via DC Supported No Max. Output Power - Vehicle-to-Grid (V2G) V2G via AC Supported No Max. Output Power - V2G via DC Supported No Max. Output Power - | Energy Consumption EVDB Real Range Range * 365 km Vehicle Consumption * 203 Wh/km CO2 Emissions 0 g/km Vehicle Fuel Equivalent * 2.3 l/100km WLTP Ratings Range 465 km Rated Consumption 191 Wh/km Vehicle Consumption 159 Wh/km CO2 Emissions 0 g/km Rated Fuel Equivalent 2.1 l/100km Vehicle Fuel Equivalent 1.8 l/100km | Real Energy Consumption Estimation between 138 - 279 Wh/km City - Cold Weather * 200 Wh/km Highway - Cold Weather * 279 Wh/km Combined - Cold Weather * 235 Wh/km City - Mild Weather * 138 Wh/km Highway - Mild Weather * 221 Wh/km Combined - Mild Weather * 178 Wh/km | Dimensions and Weight Length 4515 mm Width 1890 mm Width with mirrors No Data Height 1580 mm Wheelbase 2900 mm Weight Unladen (EU) 2145 kg Gross Vehicle Weight (GVWR) 2660 kg Max. Payload 590 kg Cargo Volume 432 L Cargo Volume Max No Data Cargo Volume Frunk 0 L Roof Load No Data Tow Hitch Possible Yes Towing Weight Unbraked 750 kg Towing Weight Braked 1600 kg Vertical Load Max No Data | Miscellaneous Seats 5 people Isofix No Data Turning Circle 11.9 m Platform HMG E-GMP EV Dedicated Platform Yes Car Body SUV Segment JC - Medium Roof Rails No Data Heat pump (HP) No Data HP Standard Equipment No Data | 73.5 kWhUseable Battery | 400 km *Real Range | 184 Wh/km *Efficiency | Price United Kingdom Not Available The Netherlands €63,900 Germany €59,500 Available to Order United Kingdom Not Available The Netherlands Since July 2023 Germany Since August 2023 | Real Range Estimation between 290 - 575 km City - Cold Weather * 390 km Highway - Cold Weather * 290 km Combined - Cold Weather * 340 km City - Mild Weather * 575 km Highway - Mild Weather * 375 km Combined - Mild Weather * 460 km
Genesis GV60 Sport Plus | 7 | Battery Nominal Capacity 77.4 kWh Battery Type Lithium-ion Number of Cells 384 Architecture 800 V Warranty Period No Data Warranty Mileage No Data Useable Capacity* 74.0 kWh Cathode Material No Data Pack Configuration 192s2p Nominal Voltage 697 V Form Factor No Data Name / Reference No Data | Battery Nominal Capacity 77.4 kWh Battery Type Lithium-ion Number of Cells 384 Architecture 800 V Warranty Period No Data Warranty Mileage No Data Useable Capacity* 74.0 kWh Cathode Material No Data Pack Configuration 192s2p Nominal Voltage 697 V Form Factor No Data Name / Reference No Data | Charging Home / Destination Charge Port Type 2 Port Location Right Side - Rear Charge Power 11 kW AC Charge Time (0->365 km) 8 hours Charge Speed 46 km/h Fast Charging Charge Port CCS Port Location Right Side - Rear Charge Power (max) 233 kW DC Charge Power (10-80%) 200 kW DC Charge Time (36->292 km) 16 min Charge Speed 950 km/h Autocharge Supported Yes Plug & Charge Plug & Charge Supported Yes Supported Protocol ISO 15118-2 | Bidirectional Charging (V2X / BPT) Vehicle-to-Load (V2L) V2L Supported Yes Max. Output Power 3.6 kW AC Exterior Outlet(s) 1 x Type 2 (Adapter) Interior Outlet(s) 1 x Standard Socket Vehicle-to-Home (V2H) V2H via AC Supported No Max. Output Power - V2H via DC Supported No Max. Output Power - Vehicle-to-Grid (V2G) V2G via AC Supported No Max. Output Power - V2G via DC Supported No Max. Output Power - | Energy Consumption EVDB Real Range Range * 365 km Vehicle Consumption * 203 Wh/km CO2 Emissions 0 g/km Vehicle Fuel Equivalent * 2.3 l/100km WLTP Ratings Range 465 km Rated Consumption 191 Wh/km Vehicle Consumption 159 Wh/km CO2 Emissions 0 g/km Rated Fuel Equivalent 2.1 l/100km Vehicle Fuel Equivalent 1.8 l/100km | Real Energy Consumption Estimation between 138 - 279 Wh/km City - Cold Weather * 200 Wh/km Highway - Cold Weather * 279 Wh/km Combined - Cold Weather * 235 Wh/km City - Mild Weather * 138 Wh/km Highway - Mild Weather * 221 Wh/km Combined - Mild Weather * 178 Wh/km | Dimensions and Weight Length 4515 mm Width 1890 mm Width with mirrors No Data Height 1580 mm Wheelbase 2900 mm Weight Unladen (EU) 2145 kg Gross Vehicle Weight (GVWR) 2660 kg Max. Payload 590 kg Cargo Volume 432 L Cargo Volume Max No Data Cargo Volume Frunk 0 L Roof Load No Data Tow Hitch Possible Yes Towing Weight Unbraked 750 kg Towing Weight Braked 1600 kg Vertical Load Max No Data | Miscellaneous Seats 5 people Isofix No Data Turning Circle 11.9 m Platform HMG E-GMP EV Dedicated Platform Yes Car Body SUV Segment JC - Medium Roof Rails No Data Heat pump (HP) No Data HP Standard Equipment No Data | 73.5 kWhUseable Battery | 400 km *Real Range | 184 Wh/km *Efficiency | Price United Kingdom Not Available The Netherlands €63,900 Germany €59,500 Available to Order United Kingdom Not Available The Netherlands Since July 2023 Germany Since August 2023 | Real Range Estimation between 290 - 575 km City - Cold Weather * 390 km Highway - Cold Weather * 290 km Combined - Cold Weather * 340 km City - Mild Weather * 575 km Highway - Mild Weather * 375 km Combined - Mild Weather * 460 km | Performance Acceleration 0 - 100 km/h 4.0 sec Top Speed 200 km/h Electric Range * 400 km Total Power 360 kW (489 PS) Total Torque 700 Nm Drive AWD
Genesis GV60 Sport Plus | 8 | Charging Home / Destination Charge Port Type 2 Port Location Right Side - Rear Charge Power 11 kW AC Charge Time (0->365 km) 8 hours Charge Speed 46 km/h Fast Charging Charge Port CCS Port Location Right Side - Rear Charge Power (max) 233 kW DC Charge Power (10-80%) 200 kW DC Charge Time (36->292 km) 16 min Charge Speed 950 km/h Autocharge Supported Yes Plug & Charge Plug & Charge Supported Yes Supported Protocol ISO 15118-2 | Charging Home / Destination Charge Port Type 2 Port Location Right Side - Rear Charge Power 11 kW AC Charge Time (0->365 km) 8 hours Charge Speed 46 km/h Fast Charging Charge Port CCS Port Location Right Side - Rear Charge Power (max) 233 kW DC Charge Power (10-80%) 200 kW DC Charge Time (36->292 km) 16 min Charge Speed 950 km/h Autocharge Supported Yes Plug & Charge Plug & Charge Supported Yes Supported Protocol ISO 15118-2 | Bidirectional Charging (V2X / BPT) Vehicle-to-Load (V2L) V2L Supported Yes Max. Output Power 3.6 kW AC Exterior Outlet(s) 1 x Type 2 (Adapter) Interior Outlet(s) 1 x Standard Socket Vehicle-to-Home (V2H) V2H via AC Supported No Max. Output Power - V2H via DC Supported No Max. Output Power - Vehicle-to-Grid (V2G) V2G via AC Supported No Max. Output Power - V2G via DC Supported No Max. Output Power - | Energy Consumption EVDB Real Range Range * 365 km Vehicle Consumption * 203 Wh/km CO2 Emissions 0 g/km Vehicle Fuel Equivalent * 2.3 l/100km WLTP Ratings Range 465 km Rated Consumption 191 Wh/km Vehicle Consumption 159 Wh/km CO2 Emissions 0 g/km Rated Fuel Equivalent 2.1 l/100km Vehicle Fuel Equivalent 1.8 l/100km | Real Energy Consumption Estimation between 138 - 279 Wh/km City - Cold Weather * 200 Wh/km Highway - Cold Weather * 279 Wh/km Combined - Cold Weather * 235 Wh/km City - Mild Weather * 138 Wh/km Highway - Mild Weather * 221 Wh/km Combined - Mild Weather * 178 Wh/km | Dimensions and Weight Length 4515 mm Width 1890 mm Width with mirrors No Data Height 1580 mm Wheelbase 2900 mm Weight Unladen (EU) 2145 kg Gross Vehicle Weight (GVWR) 2660 kg Max. Payload 590 kg Cargo Volume 432 L Cargo Volume Max No Data Cargo Volume Frunk 0 L Roof Load No Data Tow Hitch Possible Yes Towing Weight Unbraked 750 kg Towing Weight Braked 1600 kg Vertical Load Max No Data | Miscellaneous Seats 5 people Isofix No Data Turning Circle 11.9 m Platform HMG E-GMP EV Dedicated Platform Yes Car Body SUV Segment JC - Medium Roof Rails No Data Heat pump (HP) No Data HP Standard Equipment No Data | 73.5 kWhUseable Battery | 400 km *Real Range | 184 Wh/km *Efficiency | Price United Kingdom Not Available The Netherlands €63,900 Germany €59,500 Available to Order United Kingdom Not Available The Netherlands Since July 2023 Germany Since August 2023 | Real Range Estimation between 290 - 575 km City - Cold Weather * 390 km Highway - Cold Weather * 290 km Combined - Cold Weather * 340 km City - Mild Weather * 575 km Highway - Mild Weather * 375 km Combined - Mild Weather * 460 km | Performance Acceleration 0 - 100 km/h 4.0 sec Top Speed 200 km/h Electric Range * 400 km Total Power 360 kW (489 PS) Total Torque 700 Nm Drive AWD | Battery Nominal Capacity 75.0 kWh Battery Type Lithium-ion Number of Cells 118 Architecture 400 V Warranty Period No Data Warranty Mileage No Data Useable Capacity 73.5 kWh Cathode Material LFP & NCM Pack Configuration 118s1p Nominal Voltage No Data Form Factor No Data Name / Reference No Data
Genesis GV60 Sport Plus | 9 | Bidirectional Charging (V2X / BPT) Vehicle-to-Load (V2L) V2L Supported Yes Max. Output Power 3.6 kW AC Exterior Outlet(s) 1 x Type 2 (Adapter) Interior Outlet(s) 1 x Standard Socket Vehicle-to-Home (V2H) V2H via AC Supported No Max. Output Power - V2H via DC Supported No Max. Output Power - Vehicle-to-Grid (V2G) V2G via AC Supported No Max. Output Power - V2G via DC Supported No Max. Output Power - | Bidirectional Charging (V2X / BPT) Vehicle-to-Load (V2L) V2L Supported Yes Max. Output Power 3.6 kW AC Exterior Outlet(s) 1 x Type 2 (Adapter) Interior Outlet(s) 1 x Standard Socket Vehicle-to-Home (V2H) V2H via AC Supported No Max. Output Power - V2H via DC Supported No Max. Output Power - Vehicle-to-Grid (V2G) V2G via AC Supported No Max. Output Power - V2G via DC Supported No Max. Output Power - | Energy Consumption EVDB Real Range Range * 365 km Vehicle Consumption * 203 Wh/km CO2 Emissions 0 g/km Vehicle Fuel Equivalent * 2.3 l/100km WLTP Ratings Range 465 km Rated Consumption 191 Wh/km Vehicle Consumption 159 Wh/km CO2 Emissions 0 g/km Rated Fuel Equivalent 2.1 l/100km Vehicle Fuel Equivalent 1.8 l/100km | Real Energy Consumption Estimation between 138 - 279 Wh/km City - Cold Weather * 200 Wh/km Highway - Cold Weather * 279 Wh/km Combined - Cold Weather * 235 Wh/km City - Mild Weather * 138 Wh/km Highway - Mild Weather * 221 Wh/km Combined - Mild Weather * 178 Wh/km | Dimensions and Weight Length 4515 mm Width 1890 mm Width with mirrors No Data Height 1580 mm Wheelbase 2900 mm Weight Unladen (EU) 2145 kg Gross Vehicle Weight (GVWR) 2660 kg Max. Payload 590 kg Cargo Volume 432 L Cargo Volume Max No Data Cargo Volume Frunk 0 L Roof Load No Data Tow Hitch Possible Yes Towing Weight Unbraked 750 kg Towing Weight Braked 1600 kg Vertical Load Max No Data | Miscellaneous Seats 5 people Isofix No Data Turning Circle 11.9 m Platform HMG E-GMP EV Dedicated Platform Yes Car Body SUV Segment JC - Medium Roof Rails No Data Heat pump (HP) No Data HP Standard Equipment No Data | 73.5 kWhUseable Battery | 400 km *Real Range | 184 Wh/km *Efficiency | Price United Kingdom Not Available The Netherlands €63,900 Germany €59,500 Available to Order United Kingdom Not Available The Netherlands Since July 2023 Germany Since August 2023 | Real Range Estimation between 290 - 575 km City - Cold Weather * 390 km Highway - Cold Weather * 290 km Combined - Cold Weather * 340 km City - Mild Weather * 575 km Highway - Mild Weather * 375 km Combined - Mild Weather * 460 km | Performance Acceleration 0 - 100 km/h 4.0 sec Top Speed 200 km/h Electric Range * 400 km Total Power 360 kW (489 PS) Total Torque 700 Nm Drive AWD | Battery Nominal Capacity 75.0 kWh Battery Type Lithium-ion Number of Cells 118 Architecture 400 V Warranty Period No Data Warranty Mileage No Data Useable Capacity 73.5 kWh Cathode Material LFP & NCM Pack Configuration 118s1p Nominal Voltage No Data Form Factor No Data Name / Reference No Data | Charging Home / Destination Charge Port Type 2 Port Location Left Side - Rear Charge Power 11 kW AC Charge Time (0->400 km) 8 hours Charge Speed 51 km/h Fast Charging Charge Port CCS Port Location Left Side - Rear Charge Power (max) 140 kW DC Charge Power (10-80%) 110 kW DC Charge Time (40->320 km) 30 min Charge Speed 560 km/h Autocharge Supported Yes Plug & Charge Plug & Charge Supported No Supported Protocol -
Genesis GV60 Sport Plus | 10 | Energy Consumption EVDB Real Range Range * 365 km Vehicle Consumption * 203 Wh/km CO2 Emissions 0 g/km Vehicle Fuel Equivalent * 2.3 l/100km WLTP Ratings Range 465 km Rated Consumption 191 Wh/km Vehicle Consumption 159 Wh/km CO2 Emissions 0 g/km Rated Fuel Equivalent 2.1 l/100km Vehicle Fuel Equivalent 1.8 l/100km | Energy Consumption EVDB Real Range Range * 365 km Vehicle Consumption * 203 Wh/km CO2 Emissions 0 g/km Vehicle Fuel Equivalent * 2.3 l/100km WLTP Ratings Range 465 km Rated Consumption 191 Wh/km Vehicle Consumption 159 Wh/km CO2 Emissions 0 g/km Rated Fuel Equivalent 2.1 l/100km Vehicle Fuel Equivalent 1.8 l/100km | Real Energy Consumption Estimation between 138 - 279 Wh/km City - Cold Weather * 200 Wh/km Highway - Cold Weather * 279 Wh/km Combined - Cold Weather * 235 Wh/km City - Mild Weather * 138 Wh/km Highway - Mild Weather * 221 Wh/km Combined - Mild Weather * 178 Wh/km | Dimensions and Weight Length 4515 mm Width 1890 mm Width with mirrors No Data Height 1580 mm Wheelbase 2900 mm Weight Unladen (EU) 2145 kg Gross Vehicle Weight (GVWR) 2660 kg Max. Payload 590 kg Cargo Volume 432 L Cargo Volume Max No Data Cargo Volume Frunk 0 L Roof Load No Data Tow Hitch Possible Yes Towing Weight Unbraked 750 kg Towing Weight Braked 1600 kg Vertical Load Max No Data | Miscellaneous Seats 5 people Isofix No Data Turning Circle 11.9 m Platform HMG E-GMP EV Dedicated Platform Yes Car Body SUV Segment JC - Medium Roof Rails No Data Heat pump (HP) No Data HP Standard Equipment No Data | 73.5 kWhUseable Battery | 400 km *Real Range | 184 Wh/km *Efficiency | Price United Kingdom Not Available The Netherlands €63,900 Germany €59,500 Available to Order United Kingdom Not Available The Netherlands Since July 2023 Germany Since August 2023 | Real Range Estimation between 290 - 575 km City - Cold Weather * 390 km Highway - Cold Weather * 290 km Combined - Cold Weather * 340 km City - Mild Weather * 575 km Highway - Mild Weather * 375 km Combined - Mild Weather * 460 km | Performance Acceleration 0 - 100 km/h 4.0 sec Top Speed 200 km/h Electric Range * 400 km Total Power 360 kW (489 PS) Total Torque 700 Nm Drive AWD | Battery Nominal Capacity 75.0 kWh Battery Type Lithium-ion Number of Cells 118 Architecture 400 V Warranty Period No Data Warranty Mileage No Data Useable Capacity 73.5 kWh Cathode Material LFP & NCM Pack Configuration 118s1p Nominal Voltage No Data Form Factor No Data Name / Reference No Data | Charging Home / Destination Charge Port Type 2 Port Location Left Side - Rear Charge Power 11 kW AC Charge Time (0->400 km) 8 hours Charge Speed 51 km/h Fast Charging Charge Port CCS Port Location Left Side - Rear Charge Power (max) 140 kW DC Charge Power (10-80%) 110 kW DC Charge Time (40->320 km) 30 min Charge Speed 560 km/h Autocharge Supported Yes Plug & Charge Plug & Charge Supported No Supported Protocol - | Bidirectional Charging (V2X / BPT) Vehicle-to-Load (V2L) V2L Supported No Max. Output Power - Exterior Outlet(s) - Interior Outlet(s) - Vehicle-to-Home (V2H) V2H via AC Supported No Max. Output Power - V2H via DC Supported No Max. Output Power - Vehicle-to-Grid (V2G) V2G via AC Supported No Max. Output Power - V2G via DC Supported No Max. Output Power -
Genesis GV60 Sport Plus | 11 | Real Energy Consumption Estimation between 138 - 279 Wh/km City - Cold Weather * 200 Wh/km Highway - Cold Weather * 279 Wh/km Combined - Cold Weather * 235 Wh/km City - Mild Weather * 138 Wh/km Highway - Mild Weather * 221 Wh/km Combined - Mild Weather * 178 Wh/km | Real Energy Consumption Estimation between 138 - 279 Wh/km City - Cold Weather * 200 Wh/km Highway - Cold Weather * 279 Wh/km Combined - Cold Weather * 235 Wh/km City - Mild Weather * 138 Wh/km Highway - Mild Weather * 221 Wh/km Combined - Mild Weather * 178 Wh/km | Dimensions and Weight Length 4515 mm Width 1890 mm Width with mirrors No Data Height 1580 mm Wheelbase 2900 mm Weight Unladen (EU) 2145 kg Gross Vehicle Weight (GVWR) 2660 kg Max. Payload 590 kg Cargo Volume 432 L Cargo Volume Max No Data Cargo Volume Frunk 0 L Roof Load No Data Tow Hitch Possible Yes Towing Weight Unbraked 750 kg Towing Weight Braked 1600 kg Vertical Load Max No Data | Miscellaneous Seats 5 people Isofix No Data Turning Circle 11.9 m Platform HMG E-GMP EV Dedicated Platform Yes Car Body SUV Segment JC - Medium Roof Rails No Data Heat pump (HP) No Data HP Standard Equipment No Data | 73.5 kWhUseable Battery | 400 km *Real Range | 184 Wh/km *Efficiency | Price United Kingdom Not Available The Netherlands €63,900 Germany €59,500 Available to Order United Kingdom Not Available The Netherlands Since July 2023 Germany Since August 2023 | Real Range Estimation between 290 - 575 km City - Cold Weather * 390 km Highway - Cold Weather * 290 km Combined - Cold Weather * 340 km City - Mild Weather * 575 km Highway - Mild Weather * 375 km Combined - Mild Weather * 460 km | Performance Acceleration 0 - 100 km/h 4.0 sec Top Speed 200 km/h Electric Range * 400 km Total Power 360 kW (489 PS) Total Torque 700 Nm Drive AWD | Battery Nominal Capacity 75.0 kWh Battery Type Lithium-ion Number of Cells 118 Architecture 400 V Warranty Period No Data Warranty Mileage No Data Useable Capacity 73.5 kWh Cathode Material LFP & NCM Pack Configuration 118s1p Nominal Voltage No Data Form Factor No Data Name / Reference No Data | Charging Home / Destination Charge Port Type 2 Port Location Left Side - Rear Charge Power 11 kW AC Charge Time (0->400 km) 8 hours Charge Speed 51 km/h Fast Charging Charge Port CCS Port Location Left Side - Rear Charge Power (max) 140 kW DC Charge Power (10-80%) 110 kW DC Charge Time (40->320 km) 30 min Charge Speed 560 km/h Autocharge Supported Yes Plug & Charge Plug & Charge Supported No Supported Protocol - | Bidirectional Charging (V2X / BPT) Vehicle-to-Load (V2L) V2L Supported No Max. Output Power - Exterior Outlet(s) - Interior Outlet(s) - Vehicle-to-Home (V2H) V2H via AC Supported No Max. Output Power - V2H via DC Supported No Max. Output Power - Vehicle-to-Grid (V2G) V2G via AC Supported No Max. Output Power - V2G via DC Supported No Max. Output Power - | Energy Consumption EVDB Real Range Range * 400 km Vehicle Consumption * 184 Wh/km CO2 Emissions 0 g/km Vehicle Fuel Equivalent * 2.1 l/100km WLTP Ratings Range 435 km Rated Consumption 193 Wh/km Vehicle Consumption 169 Wh/km CO2 Emissions 0 g/km Rated Fuel Equivalent 2.2 l/100km Vehicle Fuel Equivalent 1.9 l/100km
Genesis GV60 Sport Plus | 12 | Dimensions and Weight Length 4515 mm Width 1890 mm Width with mirrors No Data Height 1580 mm Wheelbase 2900 mm Weight Unladen (EU) 2145 kg Gross Vehicle Weight (GVWR) 2660 kg Max. Payload 590 kg Cargo Volume 432 L Cargo Volume Max No Data Cargo Volume Frunk 0 L Roof Load No Data Tow Hitch Possible Yes Towing Weight Unbraked 750 kg Towing Weight Braked 1600 kg Vertical Load Max No Data | Dimensions and Weight Length 4515 mm Width 1890 mm Width with mirrors No Data Height 1580 mm Wheelbase 2900 mm Weight Unladen (EU) 2145 kg Gross Vehicle Weight (GVWR) 2660 kg Max. Payload 590 kg Cargo Volume 432 L Cargo Volume Max No Data Cargo Volume Frunk 0 L Roof Load No Data Tow Hitch Possible Yes Towing Weight Unbraked 750 kg Towing Weight Braked 1600 kg Vertical Load Max No Data | Miscellaneous Seats 5 people Isofix No Data Turning Circle 11.9 m Platform HMG E-GMP EV Dedicated Platform Yes Car Body SUV Segment JC - Medium Roof Rails No Data Heat pump (HP) No Data HP Standard Equipment No Data | 73.5 kWhUseable Battery | 400 km *Real Range | 184 Wh/km *Efficiency | Price United Kingdom Not Available The Netherlands €63,900 Germany €59,500 Available to Order United Kingdom Not Available The Netherlands Since July 2023 Germany Since August 2023 | Real Range Estimation between 290 - 575 km City - Cold Weather * 390 km Highway - Cold Weather * 290 km Combined - Cold Weather * 340 km City - Mild Weather * 575 km Highway - Mild Weather * 375 km Combined - Mild Weather * 460 km | Performance Acceleration 0 - 100 km/h 4.0 sec Top Speed 200 km/h Electric Range * 400 km Total Power 360 kW (489 PS) Total Torque 700 Nm Drive AWD | Battery Nominal Capacity 75.0 kWh Battery Type Lithium-ion Number of Cells 118 Architecture 400 V Warranty Period No Data Warranty Mileage No Data Useable Capacity 73.5 kWh Cathode Material LFP & NCM Pack Configuration 118s1p Nominal Voltage No Data Form Factor No Data Name / Reference No Data | Charging Home / Destination Charge Port Type 2 Port Location Left Side - Rear Charge Power 11 kW AC Charge Time (0->400 km) 8 hours Charge Speed 51 km/h Fast Charging Charge Port CCS Port Location Left Side - Rear Charge Power (max) 140 kW DC Charge Power (10-80%) 110 kW DC Charge Time (40->320 km) 30 min Charge Speed 560 km/h Autocharge Supported Yes Plug & Charge Plug & Charge Supported No Supported Protocol - | Bidirectional Charging (V2X / BPT) Vehicle-to-Load (V2L) V2L Supported No Max. Output Power - Exterior Outlet(s) - Interior Outlet(s) - Vehicle-to-Home (V2H) V2H via AC Supported No Max. Output Power - V2H via DC Supported No Max. Output Power - Vehicle-to-Grid (V2G) V2G via AC Supported No Max. Output Power - V2G via DC Supported No Max. Output Power - | Energy Consumption EVDB Real Range Range * 400 km Vehicle Consumption * 184 Wh/km CO2 Emissions 0 g/km Vehicle Fuel Equivalent * 2.1 l/100km WLTP Ratings Range 435 km Rated Consumption 193 Wh/km Vehicle Consumption 169 Wh/km CO2 Emissions 0 g/km Rated Fuel Equivalent 2.2 l/100km Vehicle Fuel Equivalent 1.9 l/100km | Real Energy Consumption Estimation between 128 - 253 Wh/km City - Cold Weather * 188 Wh/km Highway - Cold Weather * 253 Wh/km Combined - Cold Weather * 216 Wh/km City - Mild Weather * 128 Wh/km Highway - Mild Weather * 196 Wh/km Combined - Mild Weather * 160 Wh/km
Genesis GV60 Sport Plus | 13 | Miscellaneous Seats 5 people Isofix No Data Turning Circle 11.9 m Platform HMG E-GMP EV Dedicated Platform Yes Car Body SUV Segment JC - Medium Roof Rails No Data Heat pump (HP) No Data HP Standard Equipment No Data | Miscellaneous Seats 5 people Isofix No Data Turning Circle 11.9 m Platform HMG E-GMP EV Dedicated Platform Yes Car Body SUV Segment JC - Medium Roof Rails No Data Heat pump (HP) No Data HP Standard Equipment No Data | 73.5 kWhUseable Battery | 400 km *Real Range | 184 Wh/km *Efficiency | Price United Kingdom Not Available The Netherlands €63,900 Germany €59,500 Available to Order United Kingdom Not Available The Netherlands Since July 2023 Germany Since August 2023 | Real Range Estimation between 290 - 575 km City - Cold Weather * 390 km Highway - Cold Weather * 290 km Combined - Cold Weather * 340 km City - Mild Weather * 575 km Highway - Mild Weather * 375 km Combined - Mild Weather * 460 km | Performance Acceleration 0 - 100 km/h 4.0 sec Top Speed 200 km/h Electric Range * 400 km Total Power 360 kW (489 PS) Total Torque 700 Nm Drive AWD | Battery Nominal Capacity 75.0 kWh Battery Type Lithium-ion Number of Cells 118 Architecture 400 V Warranty Period No Data Warranty Mileage No Data Useable Capacity 73.5 kWh Cathode Material LFP & NCM Pack Configuration 118s1p Nominal Voltage No Data Form Factor No Data Name / Reference No Data | Charging Home / Destination Charge Port Type 2 Port Location Left Side - Rear Charge Power 11 kW AC Charge Time (0->400 km) 8 hours Charge Speed 51 km/h Fast Charging Charge Port CCS Port Location Left Side - Rear Charge Power (max) 140 kW DC Charge Power (10-80%) 110 kW DC Charge Time (40->320 km) 30 min Charge Speed 560 km/h Autocharge Supported Yes Plug & Charge Plug & Charge Supported No Supported Protocol - | Bidirectional Charging (V2X / BPT) Vehicle-to-Load (V2L) V2L Supported No Max. Output Power - Exterior Outlet(s) - Interior Outlet(s) - Vehicle-to-Home (V2H) V2H via AC Supported No Max. Output Power - V2H via DC Supported No Max. Output Power - Vehicle-to-Grid (V2G) V2G via AC Supported No Max. Output Power - V2G via DC Supported No Max. Output Power - | Energy Consumption EVDB Real Range Range * 400 km Vehicle Consumption * 184 Wh/km CO2 Emissions 0 g/km Vehicle Fuel Equivalent * 2.1 l/100km WLTP Ratings Range 435 km Rated Consumption 193 Wh/km Vehicle Consumption 169 Wh/km CO2 Emissions 0 g/km Rated Fuel Equivalent 2.2 l/100km Vehicle Fuel Equivalent 1.9 l/100km | Real Energy Consumption Estimation between 128 - 253 Wh/km City - Cold Weather * 188 Wh/km Highway - Cold Weather * 253 Wh/km Combined - Cold Weather * 216 Wh/km City - Mild Weather * 128 Wh/km Highway - Mild Weather * 196 Wh/km Combined - Mild Weather * 160 Wh/km | Dimensions and Weight Length 4790 mm Width 1960 mm Width with mirrors 2178 mm Height 1499 mm Wheelbase 2888 mm Weight Unladen (EU) 2265 kg Gross Vehicle Weight (GVWR) 2730 kg Max. Payload 540 kg Cargo Volume 450 L Cargo Volume Max 1300 L Cargo Volume Frunk 0 L Roof Load 75 kg Tow Hitch Possible Yes Towing Weight Unbraked 750 kg Towing Weight Braked 1400 kg Vertical Load Max 75 kg
NIO ET5 Touring Standard Range | 1 | 73.5 kWhUseable Battery | 73.5 kWhUseable Battery | 400 km *Real Range | 184 Wh/km *Efficiency | Price United Kingdom Not Available The Netherlands €63,900 Germany €59,500 Available to Order United Kingdom Not Available The Netherlands Since July 2023 Germany Since August 2023 | Real Range Estimation between 290 - 575 km City - Cold Weather * 390 km Highway - Cold Weather * 290 km Combined - Cold Weather * 340 km City - Mild Weather * 575 km Highway - Mild Weather * 375 km Combined - Mild Weather * 460 km | Performance Acceleration 0 - 100 km/h 4.0 sec Top Speed 200 km/h Electric Range * 400 km Total Power 360 kW (489 PS) Total Torque 700 Nm Drive AWD | Battery Nominal Capacity 75.0 kWh Battery Type Lithium-ion Number of Cells 118 Architecture 400 V Warranty Period No Data Warranty Mileage No Data Useable Capacity 73.5 kWh Cathode Material LFP & NCM Pack Configuration 118s1p Nominal Voltage No Data Form Factor No Data Name / Reference No Data | Charging Home / Destination Charge Port Type 2 Port Location Left Side - Rear Charge Power 11 kW AC Charge Time (0->400 km) 8 hours Charge Speed 51 km/h Fast Charging Charge Port CCS Port Location Left Side - Rear Charge Power (max) 140 kW DC Charge Power (10-80%) 110 kW DC Charge Time (40->320 km) 30 min Charge Speed 560 km/h Autocharge Supported Yes Plug & Charge Plug & Charge Supported No Supported Protocol - | Bidirectional Charging (V2X / BPT) Vehicle-to-Load (V2L) V2L Supported No Max. Output Power - Exterior Outlet(s) - Interior Outlet(s) - Vehicle-to-Home (V2H) V2H via AC Supported No Max. Output Power - V2H via DC Supported No Max. Output Power - Vehicle-to-Grid (V2G) V2G via AC Supported No Max. Output Power - V2G via DC Supported No Max. Output Power - | Energy Consumption EVDB Real Range Range * 400 km Vehicle Consumption * 184 Wh/km CO2 Emissions 0 g/km Vehicle Fuel Equivalent * 2.1 l/100km WLTP Ratings Range 435 km Rated Consumption 193 Wh/km Vehicle Consumption 169 Wh/km CO2 Emissions 0 g/km Rated Fuel Equivalent 2.2 l/100km Vehicle Fuel Equivalent 1.9 l/100km | Real Energy Consumption Estimation between 128 - 253 Wh/km City - Cold Weather * 188 Wh/km Highway - Cold Weather * 253 Wh/km Combined - Cold Weather * 216 Wh/km City - Mild Weather * 128 Wh/km Highway - Mild Weather * 196 Wh/km Combined - Mild Weather * 160 Wh/km | Dimensions and Weight Length 4790 mm Width 1960 mm Width with mirrors 2178 mm Height 1499 mm Wheelbase 2888 mm Weight Unladen (EU) 2265 kg Gross Vehicle Weight (GVWR) 2730 kg Max. Payload 540 kg Cargo Volume 450 L Cargo Volume Max 1300 L Cargo Volume Frunk 0 L Roof Load 75 kg Tow Hitch Possible Yes Towing Weight Unbraked 750 kg Towing Weight Braked 1400 kg Vertical Load Max 75 kg | Miscellaneous Seats 5 people Isofix Yes, 2 seats Turning Circle 11.8 m Platform NIO NT2 EV Dedicated Platform Yes Car Body Station/Estate Segment E - Executive Roof Rails Yes Heat pump (HP) Yes HP Standard Equipment Yes
NIO ET5 Touring Standard Range | 2 | 400 km *Real Range | 400 km *Real Range | 184 Wh/km *Efficiency | Price United Kingdom Not Available The Netherlands €63,900 Germany €59,500 Available to Order United Kingdom Not Available The Netherlands Since July 2023 Germany Since August 2023 | Real Range Estimation between 290 - 575 km City - Cold Weather * 390 km Highway - Cold Weather * 290 km Combined - Cold Weather * 340 km City - Mild Weather * 575 km Highway - Mild Weather * 375 km Combined - Mild Weather * 460 km | Performance Acceleration 0 - 100 km/h 4.0 sec Top Speed 200 km/h Electric Range * 400 km Total Power 360 kW (489 PS) Total Torque 700 Nm Drive AWD | Battery Nominal Capacity 75.0 kWh Battery Type Lithium-ion Number of Cells 118 Architecture 400 V Warranty Period No Data Warranty Mileage No Data Useable Capacity 73.5 kWh Cathode Material LFP & NCM Pack Configuration 118s1p Nominal Voltage No Data Form Factor No Data Name / Reference No Data | Charging Home / Destination Charge Port Type 2 Port Location Left Side - Rear Charge Power 11 kW AC Charge Time (0->400 km) 8 hours Charge Speed 51 km/h Fast Charging Charge Port CCS Port Location Left Side - Rear Charge Power (max) 140 kW DC Charge Power (10-80%) 110 kW DC Charge Time (40->320 km) 30 min Charge Speed 560 km/h Autocharge Supported Yes Plug & Charge Plug & Charge Supported No Supported Protocol - | Bidirectional Charging (V2X / BPT) Vehicle-to-Load (V2L) V2L Supported No Max. Output Power - Exterior Outlet(s) - Interior Outlet(s) - Vehicle-to-Home (V2H) V2H via AC Supported No Max. Output Power - V2H via DC Supported No Max. Output Power - Vehicle-to-Grid (V2G) V2G via AC Supported No Max. Output Power - V2G via DC Supported No Max. Output Power - | Energy Consumption EVDB Real Range Range * 400 km Vehicle Consumption * 184 Wh/km CO2 Emissions 0 g/km Vehicle Fuel Equivalent * 2.1 l/100km WLTP Ratings Range 435 km Rated Consumption 193 Wh/km Vehicle Consumption 169 Wh/km CO2 Emissions 0 g/km Rated Fuel Equivalent 2.2 l/100km Vehicle Fuel Equivalent 1.9 l/100km | Real Energy Consumption Estimation between 128 - 253 Wh/km City - Cold Weather * 188 Wh/km Highway - Cold Weather * 253 Wh/km Combined - Cold Weather * 216 Wh/km City - Mild Weather * 128 Wh/km Highway - Mild Weather * 196 Wh/km Combined - Mild Weather * 160 Wh/km | Dimensions and Weight Length 4790 mm Width 1960 mm Width with mirrors 2178 mm Height 1499 mm Wheelbase 2888 mm Weight Unladen (EU) 2265 kg Gross Vehicle Weight (GVWR) 2730 kg Max. Payload 540 kg Cargo Volume 450 L Cargo Volume Max 1300 L Cargo Volume Frunk 0 L Roof Load 75 kg Tow Hitch Possible Yes Towing Weight Unbraked 750 kg Towing Weight Braked 1400 kg Vertical Load Max 75 kg | Miscellaneous Seats 5 people Isofix Yes, 2 seats Turning Circle 11.8 m Platform NIO NT2 EV Dedicated Platform Yes Car Body Station/Estate Segment E - Executive Roof Rails Yes Heat pump (HP) Yes HP Standard Equipment Yes | 73.0 kWhUseable Battery
NIO ET5 Touring Standard Range | 3 | 184 Wh/km *Efficiency | 184 Wh/km *Efficiency | Price United Kingdom Not Available The Netherlands €63,900 Germany €59,500 Available to Order United Kingdom Not Available The Netherlands Since July 2023 Germany Since August 2023 | Real Range Estimation between 290 - 575 km City - Cold Weather * 390 km Highway - Cold Weather * 290 km Combined - Cold Weather * 340 km City - Mild Weather * 575 km Highway - Mild Weather * 375 km Combined - Mild Weather * 460 km | Performance Acceleration 0 - 100 km/h 4.0 sec Top Speed 200 km/h Electric Range * 400 km Total Power 360 kW (489 PS) Total Torque 700 Nm Drive AWD | Battery Nominal Capacity 75.0 kWh Battery Type Lithium-ion Number of Cells 118 Architecture 400 V Warranty Period No Data Warranty Mileage No Data Useable Capacity 73.5 kWh Cathode Material LFP & NCM Pack Configuration 118s1p Nominal Voltage No Data Form Factor No Data Name / Reference No Data | Charging Home / Destination Charge Port Type 2 Port Location Left Side - Rear Charge Power 11 kW AC Charge Time (0->400 km) 8 hours Charge Speed 51 km/h Fast Charging Charge Port CCS Port Location Left Side - Rear Charge Power (max) 140 kW DC Charge Power (10-80%) 110 kW DC Charge Time (40->320 km) 30 min Charge Speed 560 km/h Autocharge Supported Yes Plug & Charge Plug & Charge Supported No Supported Protocol - | Bidirectional Charging (V2X / BPT) Vehicle-to-Load (V2L) V2L Supported No Max. Output Power - Exterior Outlet(s) - Interior Outlet(s) - Vehicle-to-Home (V2H) V2H via AC Supported No Max. Output Power - V2H via DC Supported No Max. Output Power - Vehicle-to-Grid (V2G) V2G via AC Supported No Max. Output Power - V2G via DC Supported No Max. Output Power - | Energy Consumption EVDB Real Range Range * 400 km Vehicle Consumption * 184 Wh/km CO2 Emissions 0 g/km Vehicle Fuel Equivalent * 2.1 l/100km WLTP Ratings Range 435 km Rated Consumption 193 Wh/km Vehicle Consumption 169 Wh/km CO2 Emissions 0 g/km Rated Fuel Equivalent 2.2 l/100km Vehicle Fuel Equivalent 1.9 l/100km | Real Energy Consumption Estimation between 128 - 253 Wh/km City - Cold Weather * 188 Wh/km Highway - Cold Weather * 253 Wh/km Combined - Cold Weather * 216 Wh/km City - Mild Weather * 128 Wh/km Highway - Mild Weather * 196 Wh/km Combined - Mild Weather * 160 Wh/km | Dimensions and Weight Length 4790 mm Width 1960 mm Width with mirrors 2178 mm Height 1499 mm Wheelbase 2888 mm Weight Unladen (EU) 2265 kg Gross Vehicle Weight (GVWR) 2730 kg Max. Payload 540 kg Cargo Volume 450 L Cargo Volume Max 1300 L Cargo Volume Frunk 0 L Roof Load 75 kg Tow Hitch Possible Yes Towing Weight Unbraked 750 kg Towing Weight Braked 1400 kg Vertical Load Max 75 kg | Miscellaneous Seats 5 people Isofix Yes, 2 seats Turning Circle 11.8 m Platform NIO NT2 EV Dedicated Platform Yes Car Body Station/Estate Segment E - Executive Roof Rails Yes Heat pump (HP) Yes HP Standard Equipment Yes | 73.0 kWhUseable Battery | 365 km *Real Range
NIO ET5 Touring Standard Range | 4 | Price United Kingdom Not Available The Netherlands €63,900 Germany €59,500 Available to Order United Kingdom Not Available The Netherlands Since July 2023 Germany Since August 2023 | Price United Kingdom Not Available The Netherlands €63,900 Germany €59,500 Available to Order United Kingdom Not Available The Netherlands Since July 2023 Germany Since August 2023 | Real Range Estimation between 290 - 575 km City - Cold Weather * 390 km Highway - Cold Weather * 290 km Combined - Cold Weather * 340 km City - Mild Weather * 575 km Highway - Mild Weather * 375 km Combined - Mild Weather * 460 km | Performance Acceleration 0 - 100 km/h 4.0 sec Top Speed 200 km/h Electric Range * 400 km Total Power 360 kW (489 PS) Total Torque 700 Nm Drive AWD | Battery Nominal Capacity 75.0 kWh Battery Type Lithium-ion Number of Cells 118 Architecture 400 V Warranty Period No Data Warranty Mileage No Data Useable Capacity 73.5 kWh Cathode Material LFP & NCM Pack Configuration 118s1p Nominal Voltage No Data Form Factor No Data Name / Reference No Data | Charging Home / Destination Charge Port Type 2 Port Location Left Side - Rear Charge Power 11 kW AC Charge Time (0->400 km) 8 hours Charge Speed 51 km/h Fast Charging Charge Port CCS Port Location Left Side - Rear Charge Power (max) 140 kW DC Charge Power (10-80%) 110 kW DC Charge Time (40->320 km) 30 min Charge Speed 560 km/h Autocharge Supported Yes Plug & Charge Plug & Charge Supported No Supported Protocol - | Bidirectional Charging (V2X / BPT) Vehicle-to-Load (V2L) V2L Supported No Max. Output Power - Exterior Outlet(s) - Interior Outlet(s) - Vehicle-to-Home (V2H) V2H via AC Supported No Max. Output Power - V2H via DC Supported No Max. Output Power - Vehicle-to-Grid (V2G) V2G via AC Supported No Max. Output Power - V2G via DC Supported No Max. Output Power - | Energy Consumption EVDB Real Range Range * 400 km Vehicle Consumption * 184 Wh/km CO2 Emissions 0 g/km Vehicle Fuel Equivalent * 2.1 l/100km WLTP Ratings Range 435 km Rated Consumption 193 Wh/km Vehicle Consumption 169 Wh/km CO2 Emissions 0 g/km Rated Fuel Equivalent 2.2 l/100km Vehicle Fuel Equivalent 1.9 l/100km | Real Energy Consumption Estimation between 128 - 253 Wh/km City - Cold Weather * 188 Wh/km Highway - Cold Weather * 253 Wh/km Combined - Cold Weather * 216 Wh/km City - Mild Weather * 128 Wh/km Highway - Mild Weather * 196 Wh/km Combined - Mild Weather * 160 Wh/km | Dimensions and Weight Length 4790 mm Width 1960 mm Width with mirrors 2178 mm Height 1499 mm Wheelbase 2888 mm Weight Unladen (EU) 2265 kg Gross Vehicle Weight (GVWR) 2730 kg Max. Payload 540 kg Cargo Volume 450 L Cargo Volume Max 1300 L Cargo Volume Frunk 0 L Roof Load 75 kg Tow Hitch Possible Yes Towing Weight Unbraked 750 kg Towing Weight Braked 1400 kg Vertical Load Max 75 kg | Miscellaneous Seats 5 people Isofix Yes, 2 seats Turning Circle 11.8 m Platform NIO NT2 EV Dedicated Platform Yes Car Body Station/Estate Segment E - Executive Roof Rails Yes Heat pump (HP) Yes HP Standard Equipment Yes | 73.0 kWhUseable Battery | 365 km *Real Range | 200 Wh/km *Efficiency
NIO ET5 Touring Standard Range | 5 | Real Range Estimation between 290 - 575 km City - Cold Weather * 390 km Highway - Cold Weather * 290 km Combined - Cold Weather * 340 km City - Mild Weather * 575 km Highway - Mild Weather * 375 km Combined - Mild Weather * 460 km | Real Range Estimation between 290 - 575 km City - Cold Weather * 390 km Highway - Cold Weather * 290 km Combined - Cold Weather * 340 km City - Mild Weather * 575 km Highway - Mild Weather * 375 km Combined - Mild Weather * 460 km | Performance Acceleration 0 - 100 km/h 4.0 sec Top Speed 200 km/h Electric Range * 400 km Total Power 360 kW (489 PS) Total Torque 700 Nm Drive AWD | Battery Nominal Capacity 75.0 kWh Battery Type Lithium-ion Number of Cells 118 Architecture 400 V Warranty Period No Data Warranty Mileage No Data Useable Capacity 73.5 kWh Cathode Material LFP & NCM Pack Configuration 118s1p Nominal Voltage No Data Form Factor No Data Name / Reference No Data | Charging Home / Destination Charge Port Type 2 Port Location Left Side - Rear Charge Power 11 kW AC Charge Time (0->400 km) 8 hours Charge Speed 51 km/h Fast Charging Charge Port CCS Port Location Left Side - Rear Charge Power (max) 140 kW DC Charge Power (10-80%) 110 kW DC Charge Time (40->320 km) 30 min Charge Speed 560 km/h Autocharge Supported Yes Plug & Charge Plug & Charge Supported No Supported Protocol - | Bidirectional Charging (V2X / BPT) Vehicle-to-Load (V2L) V2L Supported No Max. Output Power - Exterior Outlet(s) - Interior Outlet(s) - Vehicle-to-Home (V2H) V2H via AC Supported No Max. Output Power - V2H via DC Supported No Max. Output Power - Vehicle-to-Grid (V2G) V2G via AC Supported No Max. Output Power - V2G via DC Supported No Max. Output Power - | Energy Consumption EVDB Real Range Range * 400 km Vehicle Consumption * 184 Wh/km CO2 Emissions 0 g/km Vehicle Fuel Equivalent * 2.1 l/100km WLTP Ratings Range 435 km Rated Consumption 193 Wh/km Vehicle Consumption 169 Wh/km CO2 Emissions 0 g/km Rated Fuel Equivalent 2.2 l/100km Vehicle Fuel Equivalent 1.9 l/100km | Real Energy Consumption Estimation between 128 - 253 Wh/km City - Cold Weather * 188 Wh/km Highway - Cold Weather * 253 Wh/km Combined - Cold Weather * 216 Wh/km City - Mild Weather * 128 Wh/km Highway - Mild Weather * 196 Wh/km Combined - Mild Weather * 160 Wh/km | Dimensions and Weight Length 4790 mm Width 1960 mm Width with mirrors 2178 mm Height 1499 mm Wheelbase 2888 mm Weight Unladen (EU) 2265 kg Gross Vehicle Weight (GVWR) 2730 kg Max. Payload 540 kg Cargo Volume 450 L Cargo Volume Max 1300 L Cargo Volume Frunk 0 L Roof Load 75 kg Tow Hitch Possible Yes Towing Weight Unbraked 750 kg Towing Weight Braked 1400 kg Vertical Load Max 75 kg | Miscellaneous Seats 5 people Isofix Yes, 2 seats Turning Circle 11.8 m Platform NIO NT2 EV Dedicated Platform Yes Car Body Station/Estate Segment E - Executive Roof Rails Yes Heat pump (HP) Yes HP Standard Equipment Yes | 73.0 kWhUseable Battery | 365 km *Real Range | 200 Wh/km *Efficiency | Price United Kingdom * £51,000 The Netherlands * €55,000 Germany * €55,000 Available to Order United Kingdom Expected September 2024 The Netherlands Expected September 2024 Germany Expected September 2024
NIO ET5 Touring Standard Range | 6 | Performance Acceleration 0 - 100 km/h 4.0 sec Top Speed 200 km/h Electric Range * 400 km Total Power 360 kW (489 PS) Total Torque 700 Nm Drive AWD | Performance Acceleration 0 - 100 km/h 4.0 sec Top Speed 200 km/h Electric Range * 400 km Total Power 360 kW (489 PS) Total Torque 700 Nm Drive AWD | Battery Nominal Capacity 75.0 kWh Battery Type Lithium-ion Number of Cells 118 Architecture 400 V Warranty Period No Data Warranty Mileage No Data Useable Capacity 73.5 kWh Cathode Material LFP & NCM Pack Configuration 118s1p Nominal Voltage No Data Form Factor No Data Name / Reference No Data | Charging Home / Destination Charge Port Type 2 Port Location Left Side - Rear Charge Power 11 kW AC Charge Time (0->400 km) 8 hours Charge Speed 51 km/h Fast Charging Charge Port CCS Port Location Left Side - Rear Charge Power (max) 140 kW DC Charge Power (10-80%) 110 kW DC Charge Time (40->320 km) 30 min Charge Speed 560 km/h Autocharge Supported Yes Plug & Charge Plug & Charge Supported No Supported Protocol - | Bidirectional Charging (V2X / BPT) Vehicle-to-Load (V2L) V2L Supported No Max. Output Power - Exterior Outlet(s) - Interior Outlet(s) - Vehicle-to-Home (V2H) V2H via AC Supported No Max. Output Power - V2H via DC Supported No Max. Output Power - Vehicle-to-Grid (V2G) V2G via AC Supported No Max. Output Power - V2G via DC Supported No Max. Output Power - | Energy Consumption EVDB Real Range Range * 400 km Vehicle Consumption * 184 Wh/km CO2 Emissions 0 g/km Vehicle Fuel Equivalent * 2.1 l/100km WLTP Ratings Range 435 km Rated Consumption 193 Wh/km Vehicle Consumption 169 Wh/km CO2 Emissions 0 g/km Rated Fuel Equivalent 2.2 l/100km Vehicle Fuel Equivalent 1.9 l/100km | Real Energy Consumption Estimation between 128 - 253 Wh/km City - Cold Weather * 188 Wh/km Highway - Cold Weather * 253 Wh/km Combined - Cold Weather * 216 Wh/km City - Mild Weather * 128 Wh/km Highway - Mild Weather * 196 Wh/km Combined - Mild Weather * 160 Wh/km | Dimensions and Weight Length 4790 mm Width 1960 mm Width with mirrors 2178 mm Height 1499 mm Wheelbase 2888 mm Weight Unladen (EU) 2265 kg Gross Vehicle Weight (GVWR) 2730 kg Max. Payload 540 kg Cargo Volume 450 L Cargo Volume Max 1300 L Cargo Volume Frunk 0 L Roof Load 75 kg Tow Hitch Possible Yes Towing Weight Unbraked 750 kg Towing Weight Braked 1400 kg Vertical Load Max 75 kg | Miscellaneous Seats 5 people Isofix Yes, 2 seats Turning Circle 11.8 m Platform NIO NT2 EV Dedicated Platform Yes Car Body Station/Estate Segment E - Executive Roof Rails Yes Heat pump (HP) Yes HP Standard Equipment Yes | 73.0 kWhUseable Battery | 365 km *Real Range | 200 Wh/km *Efficiency | Price United Kingdom * £51,000 The Netherlands * €55,000 Germany * €55,000 Available to Order United Kingdom Expected September 2024 The Netherlands Expected September 2024 Germany Expected September 2024 | Real Range Estimation between 260 - 530 km City - Cold Weather * 365 km Highway - Cold Weather * 260 km Combined - Cold Weather * 310 km City - Mild Weather * 530 km Highway - Mild Weather * 335 km Combined - Mild Weather * 415 km
NIO ET5 Touring Standard Range | 7 | Battery Nominal Capacity 75.0 kWh Battery Type Lithium-ion Number of Cells 118 Architecture 400 V Warranty Period No Data Warranty Mileage No Data Useable Capacity 73.5 kWh Cathode Material LFP & NCM Pack Configuration 118s1p Nominal Voltage No Data Form Factor No Data Name / Reference No Data | Battery Nominal Capacity 75.0 kWh Battery Type Lithium-ion Number of Cells 118 Architecture 400 V Warranty Period No Data Warranty Mileage No Data Useable Capacity 73.5 kWh Cathode Material LFP & NCM Pack Configuration 118s1p Nominal Voltage No Data Form Factor No Data Name / Reference No Data | Charging Home / Destination Charge Port Type 2 Port Location Left Side - Rear Charge Power 11 kW AC Charge Time (0->400 km) 8 hours Charge Speed 51 km/h Fast Charging Charge Port CCS Port Location Left Side - Rear Charge Power (max) 140 kW DC Charge Power (10-80%) 110 kW DC Charge Time (40->320 km) 30 min Charge Speed 560 km/h Autocharge Supported Yes Plug & Charge Plug & Charge Supported No Supported Protocol - | Bidirectional Charging (V2X / BPT) Vehicle-to-Load (V2L) V2L Supported No Max. Output Power - Exterior Outlet(s) - Interior Outlet(s) - Vehicle-to-Home (V2H) V2H via AC Supported No Max. Output Power - V2H via DC Supported No Max. Output Power - Vehicle-to-Grid (V2G) V2G via AC Supported No Max. Output Power - V2G via DC Supported No Max. Output Power - | Energy Consumption EVDB Real Range Range * 400 km Vehicle Consumption * 184 Wh/km CO2 Emissions 0 g/km Vehicle Fuel Equivalent * 2.1 l/100km WLTP Ratings Range 435 km Rated Consumption 193 Wh/km Vehicle Consumption 169 Wh/km CO2 Emissions 0 g/km Rated Fuel Equivalent 2.2 l/100km Vehicle Fuel Equivalent 1.9 l/100km | Real Energy Consumption Estimation between 128 - 253 Wh/km City - Cold Weather * 188 Wh/km Highway - Cold Weather * 253 Wh/km Combined - Cold Weather * 216 Wh/km City - Mild Weather * 128 Wh/km Highway - Mild Weather * 196 Wh/km Combined - Mild Weather * 160 Wh/km | Dimensions and Weight Length 4790 mm Width 1960 mm Width with mirrors 2178 mm Height 1499 mm Wheelbase 2888 mm Weight Unladen (EU) 2265 kg Gross Vehicle Weight (GVWR) 2730 kg Max. Payload 540 kg Cargo Volume 450 L Cargo Volume Max 1300 L Cargo Volume Frunk 0 L Roof Load 75 kg Tow Hitch Possible Yes Towing Weight Unbraked 750 kg Towing Weight Braked 1400 kg Vertical Load Max 75 kg | Miscellaneous Seats 5 people Isofix Yes, 2 seats Turning Circle 11.8 m Platform NIO NT2 EV Dedicated Platform Yes Car Body Station/Estate Segment E - Executive Roof Rails Yes Heat pump (HP) Yes HP Standard Equipment Yes | 73.0 kWhUseable Battery | 365 km *Real Range | 200 Wh/km *Efficiency | Price United Kingdom * £51,000 The Netherlands * €55,000 Germany * €55,000 Available to Order United Kingdom Expected September 2024 The Netherlands Expected September 2024 Germany Expected September 2024 | Real Range Estimation between 260 - 530 km City - Cold Weather * 365 km Highway - Cold Weather * 260 km Combined - Cold Weather * 310 km City - Mild Weather * 530 km Highway - Mild Weather * 335 km Combined - Mild Weather * 415 km | Performance Acceleration 0 - 100 km/h * 6.0 sec Top Speed 170 km/h Electric Range * 365 km Total Power 240 kW (326 PS) Total Torque 511 Nm Drive AWD
NIO ET5 Touring Standard Range | 8 | Charging Home / Destination Charge Port Type 2 Port Location Left Side - Rear Charge Power 11 kW AC Charge Time (0->400 km) 8 hours Charge Speed 51 km/h Fast Charging Charge Port CCS Port Location Left Side - Rear Charge Power (max) 140 kW DC Charge Power (10-80%) 110 kW DC Charge Time (40->320 km) 30 min Charge Speed 560 km/h Autocharge Supported Yes Plug & Charge Plug & Charge Supported No Supported Protocol - | Charging Home / Destination Charge Port Type 2 Port Location Left Side - Rear Charge Power 11 kW AC Charge Time (0->400 km) 8 hours Charge Speed 51 km/h Fast Charging Charge Port CCS Port Location Left Side - Rear Charge Power (max) 140 kW DC Charge Power (10-80%) 110 kW DC Charge Time (40->320 km) 30 min Charge Speed 560 km/h Autocharge Supported Yes Plug & Charge Plug & Charge Supported No Supported Protocol - | Bidirectional Charging (V2X / BPT) Vehicle-to-Load (V2L) V2L Supported No Max. Output Power - Exterior Outlet(s) - Interior Outlet(s) - Vehicle-to-Home (V2H) V2H via AC Supported No Max. Output Power - V2H via DC Supported No Max. Output Power - Vehicle-to-Grid (V2G) V2G via AC Supported No Max. Output Power - V2G via DC Supported No Max. Output Power - | Energy Consumption EVDB Real Range Range * 400 km Vehicle Consumption * 184 Wh/km CO2 Emissions 0 g/km Vehicle Fuel Equivalent * 2.1 l/100km WLTP Ratings Range 435 km Rated Consumption 193 Wh/km Vehicle Consumption 169 Wh/km CO2 Emissions 0 g/km Rated Fuel Equivalent 2.2 l/100km Vehicle Fuel Equivalent 1.9 l/100km | Real Energy Consumption Estimation between 128 - 253 Wh/km City - Cold Weather * 188 Wh/km Highway - Cold Weather * 253 Wh/km Combined - Cold Weather * 216 Wh/km City - Mild Weather * 128 Wh/km Highway - Mild Weather * 196 Wh/km Combined - Mild Weather * 160 Wh/km | Dimensions and Weight Length 4790 mm Width 1960 mm Width with mirrors 2178 mm Height 1499 mm Wheelbase 2888 mm Weight Unladen (EU) 2265 kg Gross Vehicle Weight (GVWR) 2730 kg Max. Payload 540 kg Cargo Volume 450 L Cargo Volume Max 1300 L Cargo Volume Frunk 0 L Roof Load 75 kg Tow Hitch Possible Yes Towing Weight Unbraked 750 kg Towing Weight Braked 1400 kg Vertical Load Max 75 kg | Miscellaneous Seats 5 people Isofix Yes, 2 seats Turning Circle 11.8 m Platform NIO NT2 EV Dedicated Platform Yes Car Body Station/Estate Segment E - Executive Roof Rails Yes Heat pump (HP) Yes HP Standard Equipment Yes | 73.0 kWhUseable Battery | 365 km *Real Range | 200 Wh/km *Efficiency | Price United Kingdom * £51,000 The Netherlands * €55,000 Germany * €55,000 Available to Order United Kingdom Expected September 2024 The Netherlands Expected September 2024 Germany Expected September 2024 | Real Range Estimation between 260 - 530 km City - Cold Weather * 365 km Highway - Cold Weather * 260 km Combined - Cold Weather * 310 km City - Mild Weather * 530 km Highway - Mild Weather * 335 km Combined - Mild Weather * 415 km | Performance Acceleration 0 - 100 km/h * 6.0 sec Top Speed 170 km/h Electric Range * 365 km Total Power 240 kW (326 PS) Total Torque 511 Nm Drive AWD | Battery Nominal Capacity * 77.0 kWh Battery Type Lithium-ion Number of Cells 96 Architecture 400 V Warranty Period 8 years Warranty Mileage 160,000 km Useable Capacity 73.0 kWh Cathode Material NCM Pack Configuration 96s1p Nominal Voltage No Data Form Factor No Data Name / Reference No Data
NIO ET5 Touring Standard Range | 9 | Bidirectional Charging (V2X / BPT) Vehicle-to-Load (V2L) V2L Supported No Max. Output Power - Exterior Outlet(s) - Interior Outlet(s) - Vehicle-to-Home (V2H) V2H via AC Supported No Max. Output Power - V2H via DC Supported No Max. Output Power - Vehicle-to-Grid (V2G) V2G via AC Supported No Max. Output Power - V2G via DC Supported No Max. Output Power - | Bidirectional Charging (V2X / BPT) Vehicle-to-Load (V2L) V2L Supported No Max. Output Power - Exterior Outlet(s) - Interior Outlet(s) - Vehicle-to-Home (V2H) V2H via AC Supported No Max. Output Power - V2H via DC Supported No Max. Output Power - Vehicle-to-Grid (V2G) V2G via AC Supported No Max. Output Power - V2G via DC Supported No Max. Output Power - | Energy Consumption EVDB Real Range Range * 400 km Vehicle Consumption * 184 Wh/km CO2 Emissions 0 g/km Vehicle Fuel Equivalent * 2.1 l/100km WLTP Ratings Range 435 km Rated Consumption 193 Wh/km Vehicle Consumption 169 Wh/km CO2 Emissions 0 g/km Rated Fuel Equivalent 2.2 l/100km Vehicle Fuel Equivalent 1.9 l/100km | Real Energy Consumption Estimation between 128 - 253 Wh/km City - Cold Weather * 188 Wh/km Highway - Cold Weather * 253 Wh/km Combined - Cold Weather * 216 Wh/km City - Mild Weather * 128 Wh/km Highway - Mild Weather * 196 Wh/km Combined - Mild Weather * 160 Wh/km | Dimensions and Weight Length 4790 mm Width 1960 mm Width with mirrors 2178 mm Height 1499 mm Wheelbase 2888 mm Weight Unladen (EU) 2265 kg Gross Vehicle Weight (GVWR) 2730 kg Max. Payload 540 kg Cargo Volume 450 L Cargo Volume Max 1300 L Cargo Volume Frunk 0 L Roof Load 75 kg Tow Hitch Possible Yes Towing Weight Unbraked 750 kg Towing Weight Braked 1400 kg Vertical Load Max 75 kg | Miscellaneous Seats 5 people Isofix Yes, 2 seats Turning Circle 11.8 m Platform NIO NT2 EV Dedicated Platform Yes Car Body Station/Estate Segment E - Executive Roof Rails Yes Heat pump (HP) Yes HP Standard Equipment Yes | 73.0 kWhUseable Battery | 365 km *Real Range | 200 Wh/km *Efficiency | Price United Kingdom * £51,000 The Netherlands * €55,000 Germany * €55,000 Available to Order United Kingdom Expected September 2024 The Netherlands Expected September 2024 Germany Expected September 2024 | Real Range Estimation between 260 - 530 km City - Cold Weather * 365 km Highway - Cold Weather * 260 km Combined - Cold Weather * 310 km City - Mild Weather * 530 km Highway - Mild Weather * 335 km Combined - Mild Weather * 415 km | Performance Acceleration 0 - 100 km/h * 6.0 sec Top Speed 170 km/h Electric Range * 365 km Total Power 240 kW (326 PS) Total Torque 511 Nm Drive AWD | Battery Nominal Capacity * 77.0 kWh Battery Type Lithium-ion Number of Cells 96 Architecture 400 V Warranty Period 8 years Warranty Mileage 160,000 km Useable Capacity 73.0 kWh Cathode Material NCM Pack Configuration 96s1p Nominal Voltage No Data Form Factor No Data Name / Reference No Data | Charging Home / Destination Charge Port Type 2 Port Location Left Side - Rear Charge Power 11 kW AC Charge Time (0->365 km) 8 hours Charge Speed 47 km/h Fast Charging Charge Port CCS Port Location Left Side - Rear Charge Power (max) 160 kW DC Charge Power (10-80%) 90 kW DC Charge Time (36->292 km) 36 min Charge Speed 420 km/h Autocharge Supported Yes Plug & Charge Plug & Charge Supported No Supported Protocol -
NIO ET5 Touring Standard Range | 10 | Energy Consumption EVDB Real Range Range * 400 km Vehicle Consumption * 184 Wh/km CO2 Emissions 0 g/km Vehicle Fuel Equivalent * 2.1 l/100km WLTP Ratings Range 435 km Rated Consumption 193 Wh/km Vehicle Consumption 169 Wh/km CO2 Emissions 0 g/km Rated Fuel Equivalent 2.2 l/100km Vehicle Fuel Equivalent 1.9 l/100km | Energy Consumption EVDB Real Range Range * 400 km Vehicle Consumption * 184 Wh/km CO2 Emissions 0 g/km Vehicle Fuel Equivalent * 2.1 l/100km WLTP Ratings Range 435 km Rated Consumption 193 Wh/km Vehicle Consumption 169 Wh/km CO2 Emissions 0 g/km Rated Fuel Equivalent 2.2 l/100km Vehicle Fuel Equivalent 1.9 l/100km | Real Energy Consumption Estimation between 128 - 253 Wh/km City - Cold Weather * 188 Wh/km Highway - Cold Weather * 253 Wh/km Combined - Cold Weather * 216 Wh/km City - Mild Weather * 128 Wh/km Highway - Mild Weather * 196 Wh/km Combined - Mild Weather * 160 Wh/km | Dimensions and Weight Length 4790 mm Width 1960 mm Width with mirrors 2178 mm Height 1499 mm Wheelbase 2888 mm Weight Unladen (EU) 2265 kg Gross Vehicle Weight (GVWR) 2730 kg Max. Payload 540 kg Cargo Volume 450 L Cargo Volume Max 1300 L Cargo Volume Frunk 0 L Roof Load 75 kg Tow Hitch Possible Yes Towing Weight Unbraked 750 kg Towing Weight Braked 1400 kg Vertical Load Max 75 kg | Miscellaneous Seats 5 people Isofix Yes, 2 seats Turning Circle 11.8 m Platform NIO NT2 EV Dedicated Platform Yes Car Body Station/Estate Segment E - Executive Roof Rails Yes Heat pump (HP) Yes HP Standard Equipment Yes | 73.0 kWhUseable Battery | 365 km *Real Range | 200 Wh/km *Efficiency | Price United Kingdom * £51,000 The Netherlands * €55,000 Germany * €55,000 Available to Order United Kingdom Expected September 2024 The Netherlands Expected September 2024 Germany Expected September 2024 | Real Range Estimation between 260 - 530 km City - Cold Weather * 365 km Highway - Cold Weather * 260 km Combined - Cold Weather * 310 km City - Mild Weather * 530 km Highway - Mild Weather * 335 km Combined - Mild Weather * 415 km | Performance Acceleration 0 - 100 km/h * 6.0 sec Top Speed 170 km/h Electric Range * 365 km Total Power 240 kW (326 PS) Total Torque 511 Nm Drive AWD | Battery Nominal Capacity * 77.0 kWh Battery Type Lithium-ion Number of Cells 96 Architecture 400 V Warranty Period 8 years Warranty Mileage 160,000 km Useable Capacity 73.0 kWh Cathode Material NCM Pack Configuration 96s1p Nominal Voltage No Data Form Factor No Data Name / Reference No Data | Charging Home / Destination Charge Port Type 2 Port Location Left Side - Rear Charge Power 11 kW AC Charge Time (0->365 km) 8 hours Charge Speed 47 km/h Fast Charging Charge Port CCS Port Location Left Side - Rear Charge Power (max) 160 kW DC Charge Power (10-80%) 90 kW DC Charge Time (36->292 km) 36 min Charge Speed 420 km/h Autocharge Supported Yes Plug & Charge Plug & Charge Supported No Supported Protocol - | Bidirectional Charging (V2X / BPT) Vehicle-to-Load (V2L) V2L Supported Yes Max. Output Power 3.6 kW AC Exterior Outlet(s) 1 x Type 2 (Adapter) Interior Outlet(s) - Vehicle-to-Home (V2H) V2H via AC Supported No Max. Output Power - V2H via DC Supported No Max. Output Power - Vehicle-to-Grid (V2G) V2G via AC Supported No Max. Output Power - V2G via DC Supported No Max. Output Power -
NIO ET5 Touring Standard Range | 11 | Real Energy Consumption Estimation between 128 - 253 Wh/km City - Cold Weather * 188 Wh/km Highway - Cold Weather * 253 Wh/km Combined - Cold Weather * 216 Wh/km City - Mild Weather * 128 Wh/km Highway - Mild Weather * 196 Wh/km Combined - Mild Weather * 160 Wh/km | Real Energy Consumption Estimation between 128 - 253 Wh/km City - Cold Weather * 188 Wh/km Highway - Cold Weather * 253 Wh/km Combined - Cold Weather * 216 Wh/km City - Mild Weather * 128 Wh/km Highway - Mild Weather * 196 Wh/km Combined - Mild Weather * 160 Wh/km | Dimensions and Weight Length 4790 mm Width 1960 mm Width with mirrors 2178 mm Height 1499 mm Wheelbase 2888 mm Weight Unladen (EU) 2265 kg Gross Vehicle Weight (GVWR) 2730 kg Max. Payload 540 kg Cargo Volume 450 L Cargo Volume Max 1300 L Cargo Volume Frunk 0 L Roof Load 75 kg Tow Hitch Possible Yes Towing Weight Unbraked 750 kg Towing Weight Braked 1400 kg Vertical Load Max 75 kg | Miscellaneous Seats 5 people Isofix Yes, 2 seats Turning Circle 11.8 m Platform NIO NT2 EV Dedicated Platform Yes Car Body Station/Estate Segment E - Executive Roof Rails Yes Heat pump (HP) Yes HP Standard Equipment Yes | 73.0 kWhUseable Battery | 365 km *Real Range | 200 Wh/km *Efficiency | Price United Kingdom * £51,000 The Netherlands * €55,000 Germany * €55,000 Available to Order United Kingdom Expected September 2024 The Netherlands Expected September 2024 Germany Expected September 2024 | Real Range Estimation between 260 - 530 km City - Cold Weather * 365 km Highway - Cold Weather * 260 km Combined - Cold Weather * 310 km City - Mild Weather * 530 km Highway - Mild Weather * 335 km Combined - Mild Weather * 415 km | Performance Acceleration 0 - 100 km/h * 6.0 sec Top Speed 170 km/h Electric Range * 365 km Total Power 240 kW (326 PS) Total Torque 511 Nm Drive AWD | Battery Nominal Capacity * 77.0 kWh Battery Type Lithium-ion Number of Cells 96 Architecture 400 V Warranty Period 8 years Warranty Mileage 160,000 km Useable Capacity 73.0 kWh Cathode Material NCM Pack Configuration 96s1p Nominal Voltage No Data Form Factor No Data Name / Reference No Data | Charging Home / Destination Charge Port Type 2 Port Location Left Side - Rear Charge Power 11 kW AC Charge Time (0->365 km) 8 hours Charge Speed 47 km/h Fast Charging Charge Port CCS Port Location Left Side - Rear Charge Power (max) 160 kW DC Charge Power (10-80%) 90 kW DC Charge Time (36->292 km) 36 min Charge Speed 420 km/h Autocharge Supported Yes Plug & Charge Plug & Charge Supported No Supported Protocol - | Bidirectional Charging (V2X / BPT) Vehicle-to-Load (V2L) V2L Supported Yes Max. Output Power 3.6 kW AC Exterior Outlet(s) 1 x Type 2 (Adapter) Interior Outlet(s) - Vehicle-to-Home (V2H) V2H via AC Supported No Max. Output Power - V2H via DC Supported No Max. Output Power - Vehicle-to-Grid (V2G) V2G via AC Supported No Max. Output Power - V2G via DC Supported No Max. Output Power - | Energy Consumption EVDB Real Range Range * 365 km Vehicle Consumption * 200 Wh/km CO2 Emissions 0 g/km Vehicle Fuel Equivalent * 2.2 l/100km WLTP Ratings Range * 500 km Rated Consumption * No Data Vehicle Consumption * 146 Wh/km CO2 Emissions 0 g/km Rated Fuel Equivalent * No Data Vehicle Fuel Equivalent * 1.6 l/100km
NIO ET5 Touring Standard Range | 12 | Dimensions and Weight Length 4790 mm Width 1960 mm Width with mirrors 2178 mm Height 1499 mm Wheelbase 2888 mm Weight Unladen (EU) 2265 kg Gross Vehicle Weight (GVWR) 2730 kg Max. Payload 540 kg Cargo Volume 450 L Cargo Volume Max 1300 L Cargo Volume Frunk 0 L Roof Load 75 kg Tow Hitch Possible Yes Towing Weight Unbraked 750 kg Towing Weight Braked 1400 kg Vertical Load Max 75 kg | Dimensions and Weight Length 4790 mm Width 1960 mm Width with mirrors 2178 mm Height 1499 mm Wheelbase 2888 mm Weight Unladen (EU) 2265 kg Gross Vehicle Weight (GVWR) 2730 kg Max. Payload 540 kg Cargo Volume 450 L Cargo Volume Max 1300 L Cargo Volume Frunk 0 L Roof Load 75 kg Tow Hitch Possible Yes Towing Weight Unbraked 750 kg Towing Weight Braked 1400 kg Vertical Load Max 75 kg | Miscellaneous Seats 5 people Isofix Yes, 2 seats Turning Circle 11.8 m Platform NIO NT2 EV Dedicated Platform Yes Car Body Station/Estate Segment E - Executive Roof Rails Yes Heat pump (HP) Yes HP Standard Equipment Yes | 73.0 kWhUseable Battery | 365 km *Real Range | 200 Wh/km *Efficiency | Price United Kingdom * £51,000 The Netherlands * €55,000 Germany * €55,000 Available to Order United Kingdom Expected September 2024 The Netherlands Expected September 2024 Germany Expected September 2024 | Real Range Estimation between 260 - 530 km City - Cold Weather * 365 km Highway - Cold Weather * 260 km Combined - Cold Weather * 310 km City - Mild Weather * 530 km Highway - Mild Weather * 335 km Combined - Mild Weather * 415 km | Performance Acceleration 0 - 100 km/h * 6.0 sec Top Speed 170 km/h Electric Range * 365 km Total Power 240 kW (326 PS) Total Torque 511 Nm Drive AWD | Battery Nominal Capacity * 77.0 kWh Battery Type Lithium-ion Number of Cells 96 Architecture 400 V Warranty Period 8 years Warranty Mileage 160,000 km Useable Capacity 73.0 kWh Cathode Material NCM Pack Configuration 96s1p Nominal Voltage No Data Form Factor No Data Name / Reference No Data | Charging Home / Destination Charge Port Type 2 Port Location Left Side - Rear Charge Power 11 kW AC Charge Time (0->365 km) 8 hours Charge Speed 47 km/h Fast Charging Charge Port CCS Port Location Left Side - Rear Charge Power (max) 160 kW DC Charge Power (10-80%) 90 kW DC Charge Time (36->292 km) 36 min Charge Speed 420 km/h Autocharge Supported Yes Plug & Charge Plug & Charge Supported No Supported Protocol - | Bidirectional Charging (V2X / BPT) Vehicle-to-Load (V2L) V2L Supported Yes Max. Output Power 3.6 kW AC Exterior Outlet(s) 1 x Type 2 (Adapter) Interior Outlet(s) - Vehicle-to-Home (V2H) V2H via AC Supported No Max. Output Power - V2H via DC Supported No Max. Output Power - Vehicle-to-Grid (V2G) V2G via AC Supported No Max. Output Power - V2G via DC Supported No Max. Output Power - | Energy Consumption EVDB Real Range Range * 365 km Vehicle Consumption * 200 Wh/km CO2 Emissions 0 g/km Vehicle Fuel Equivalent * 2.2 l/100km WLTP Ratings Range * 500 km Rated Consumption * No Data Vehicle Consumption * 146 Wh/km CO2 Emissions 0 g/km Rated Fuel Equivalent * No Data Vehicle Fuel Equivalent * 1.6 l/100km | Real Energy Consumption Estimation between 138 - 281 Wh/km City - Cold Weather * 200 Wh/km Highway - Cold Weather * 281 Wh/km Combined - Cold Weather * 235 Wh/km City - Mild Weather * 138 Wh/km Highway - Mild Weather * 218 Wh/km Combined - Mild Weather * 176 Wh/km
NIO ET5 Touring Standard Range | 13 | Miscellaneous Seats 5 people Isofix Yes, 2 seats Turning Circle 11.8 m Platform NIO NT2 EV Dedicated Platform Yes Car Body Station/Estate Segment E - Executive Roof Rails Yes Heat pump (HP) Yes HP Standard Equipment Yes | Miscellaneous Seats 5 people Isofix Yes, 2 seats Turning Circle 11.8 m Platform NIO NT2 EV Dedicated Platform Yes Car Body Station/Estate Segment E - Executive Roof Rails Yes Heat pump (HP) Yes HP Standard Equipment Yes | 73.0 kWhUseable Battery | 365 km *Real Range | 200 Wh/km *Efficiency | Price United Kingdom * £51,000 The Netherlands * €55,000 Germany * €55,000 Available to Order United Kingdom Expected September 2024 The Netherlands Expected September 2024 Germany Expected September 2024 | Real Range Estimation between 260 - 530 km City - Cold Weather * 365 km Highway - Cold Weather * 260 km Combined - Cold Weather * 310 km City - Mild Weather * 530 km Highway - Mild Weather * 335 km Combined - Mild Weather * 415 km | Performance Acceleration 0 - 100 km/h * 6.0 sec Top Speed 170 km/h Electric Range * 365 km Total Power 240 kW (326 PS) Total Torque 511 Nm Drive AWD | Battery Nominal Capacity * 77.0 kWh Battery Type Lithium-ion Number of Cells 96 Architecture 400 V Warranty Period 8 years Warranty Mileage 160,000 km Useable Capacity 73.0 kWh Cathode Material NCM Pack Configuration 96s1p Nominal Voltage No Data Form Factor No Data Name / Reference No Data | Charging Home / Destination Charge Port Type 2 Port Location Left Side - Rear Charge Power 11 kW AC Charge Time (0->365 km) 8 hours Charge Speed 47 km/h Fast Charging Charge Port CCS Port Location Left Side - Rear Charge Power (max) 160 kW DC Charge Power (10-80%) 90 kW DC Charge Time (36->292 km) 36 min Charge Speed 420 km/h Autocharge Supported Yes Plug & Charge Plug & Charge Supported No Supported Protocol - | Bidirectional Charging (V2X / BPT) Vehicle-to-Load (V2L) V2L Supported Yes Max. Output Power 3.6 kW AC Exterior Outlet(s) 1 x Type 2 (Adapter) Interior Outlet(s) - Vehicle-to-Home (V2H) V2H via AC Supported No Max. Output Power - V2H via DC Supported No Max. Output Power - Vehicle-to-Grid (V2G) V2G via AC Supported No Max. Output Power - V2G via DC Supported No Max. Output Power - | Energy Consumption EVDB Real Range Range * 365 km Vehicle Consumption * 200 Wh/km CO2 Emissions 0 g/km Vehicle Fuel Equivalent * 2.2 l/100km WLTP Ratings Range * 500 km Rated Consumption * No Data Vehicle Consumption * 146 Wh/km CO2 Emissions 0 g/km Rated Fuel Equivalent * No Data Vehicle Fuel Equivalent * 1.6 l/100km | Real Energy Consumption Estimation between 138 - 281 Wh/km City - Cold Weather * 200 Wh/km Highway - Cold Weather * 281 Wh/km Combined - Cold Weather * 235 Wh/km City - Mild Weather * 138 Wh/km Highway - Mild Weather * 218 Wh/km Combined - Mild Weather * 176 Wh/km | Dimensions and Weight Length 4791 mm Width 1895 mm Width with mirrors No Data Height 1694 mm Wheelbase 2901 mm Weight Unladen (EU) * 2300 kg Gross Vehicle Weight (GVWR) No Data Max. Payload No Data Cargo Volume No Data Cargo Volume Max No Data Cargo Volume Frunk No Data Roof Load No Data Tow Hitch Possible Yes Towing Weight Unbraked No Data Towing Weight Braked No Data Vertical Load Max No Data
Peugeot e-5008 73 kWh Dual Motor | 1 | 73.0 kWhUseable Battery | 73.0 kWhUseable Battery | 365 km *Real Range | 200 Wh/km *Efficiency | Price United Kingdom * £51,000 The Netherlands * €55,000 Germany * €55,000 Available to Order United Kingdom Expected September 2024 The Netherlands Expected September 2024 Germany Expected September 2024 | Real Range Estimation between 260 - 530 km City - Cold Weather * 365 km Highway - Cold Weather * 260 km Combined - Cold Weather * 310 km City - Mild Weather * 530 km Highway - Mild Weather * 335 km Combined - Mild Weather * 415 km | Performance Acceleration 0 - 100 km/h * 6.0 sec Top Speed 170 km/h Electric Range * 365 km Total Power 240 kW (326 PS) Total Torque 511 Nm Drive AWD | Battery Nominal Capacity * 77.0 kWh Battery Type Lithium-ion Number of Cells 96 Architecture 400 V Warranty Period 8 years Warranty Mileage 160,000 km Useable Capacity 73.0 kWh Cathode Material NCM Pack Configuration 96s1p Nominal Voltage No Data Form Factor No Data Name / Reference No Data | Charging Home / Destination Charge Port Type 2 Port Location Left Side - Rear Charge Power 11 kW AC Charge Time (0->365 km) 8 hours Charge Speed 47 km/h Fast Charging Charge Port CCS Port Location Left Side - Rear Charge Power (max) 160 kW DC Charge Power (10-80%) 90 kW DC Charge Time (36->292 km) 36 min Charge Speed 420 km/h Autocharge Supported Yes Plug & Charge Plug & Charge Supported No Supported Protocol - | Bidirectional Charging (V2X / BPT) Vehicle-to-Load (V2L) V2L Supported Yes Max. Output Power 3.6 kW AC Exterior Outlet(s) 1 x Type 2 (Adapter) Interior Outlet(s) - Vehicle-to-Home (V2H) V2H via AC Supported No Max. Output Power - V2H via DC Supported No Max. Output Power - Vehicle-to-Grid (V2G) V2G via AC Supported No Max. Output Power - V2G via DC Supported No Max. Output Power - | Energy Consumption EVDB Real Range Range * 365 km Vehicle Consumption * 200 Wh/km CO2 Emissions 0 g/km Vehicle Fuel Equivalent * 2.2 l/100km WLTP Ratings Range * 500 km Rated Consumption * No Data Vehicle Consumption * 146 Wh/km CO2 Emissions 0 g/km Rated Fuel Equivalent * No Data Vehicle Fuel Equivalent * 1.6 l/100km | Real Energy Consumption Estimation between 138 - 281 Wh/km City - Cold Weather * 200 Wh/km Highway - Cold Weather * 281 Wh/km Combined - Cold Weather * 235 Wh/km City - Mild Weather * 138 Wh/km Highway - Mild Weather * 218 Wh/km Combined - Mild Weather * 176 Wh/km | Dimensions and Weight Length 4791 mm Width 1895 mm Width with mirrors No Data Height 1694 mm Wheelbase 2901 mm Weight Unladen (EU) * 2300 kg Gross Vehicle Weight (GVWR) No Data Max. Payload No Data Cargo Volume No Data Cargo Volume Max No Data Cargo Volume Frunk No Data Roof Load No Data Tow Hitch Possible Yes Towing Weight Unbraked No Data Towing Weight Braked No Data Vertical Load Max No Data | Miscellaneous Seats 7 people Isofix No Data Turning Circle 11.2 m Platform STLA MEDIUM EV Dedicated Platform Yes Car Body SUV Segment JD - Large Roof Rails No Data Heat pump (HP) Yes HP Standard Equipment Varies by country
Peugeot e-5008 73 kWh Dual Motor | 2 | 365 km *Real Range | 365 km *Real Range | 200 Wh/km *Efficiency | Price United Kingdom * £51,000 The Netherlands * €55,000 Germany * €55,000 Available to Order United Kingdom Expected September 2024 The Netherlands Expected September 2024 Germany Expected September 2024 | Real Range Estimation between 260 - 530 km City - Cold Weather * 365 km Highway - Cold Weather * 260 km Combined - Cold Weather * 310 km City - Mild Weather * 530 km Highway - Mild Weather * 335 km Combined - Mild Weather * 415 km | Performance Acceleration 0 - 100 km/h * 6.0 sec Top Speed 170 km/h Electric Range * 365 km Total Power 240 kW (326 PS) Total Torque 511 Nm Drive AWD | Battery Nominal Capacity * 77.0 kWh Battery Type Lithium-ion Number of Cells 96 Architecture 400 V Warranty Period 8 years Warranty Mileage 160,000 km Useable Capacity 73.0 kWh Cathode Material NCM Pack Configuration 96s1p Nominal Voltage No Data Form Factor No Data Name / Reference No Data | Charging Home / Destination Charge Port Type 2 Port Location Left Side - Rear Charge Power 11 kW AC Charge Time (0->365 km) 8 hours Charge Speed 47 km/h Fast Charging Charge Port CCS Port Location Left Side - Rear Charge Power (max) 160 kW DC Charge Power (10-80%) 90 kW DC Charge Time (36->292 km) 36 min Charge Speed 420 km/h Autocharge Supported Yes Plug & Charge Plug & Charge Supported No Supported Protocol - | Bidirectional Charging (V2X / BPT) Vehicle-to-Load (V2L) V2L Supported Yes Max. Output Power 3.6 kW AC Exterior Outlet(s) 1 x Type 2 (Adapter) Interior Outlet(s) - Vehicle-to-Home (V2H) V2H via AC Supported No Max. Output Power - V2H via DC Supported No Max. Output Power - Vehicle-to-Grid (V2G) V2G via AC Supported No Max. Output Power - V2G via DC Supported No Max. Output Power - | Energy Consumption EVDB Real Range Range * 365 km Vehicle Consumption * 200 Wh/km CO2 Emissions 0 g/km Vehicle Fuel Equivalent * 2.2 l/100km WLTP Ratings Range * 500 km Rated Consumption * No Data Vehicle Consumption * 146 Wh/km CO2 Emissions 0 g/km Rated Fuel Equivalent * No Data Vehicle Fuel Equivalent * 1.6 l/100km | Real Energy Consumption Estimation between 138 - 281 Wh/km City - Cold Weather * 200 Wh/km Highway - Cold Weather * 281 Wh/km Combined - Cold Weather * 235 Wh/km City - Mild Weather * 138 Wh/km Highway - Mild Weather * 218 Wh/km Combined - Mild Weather * 176 Wh/km | Dimensions and Weight Length 4791 mm Width 1895 mm Width with mirrors No Data Height 1694 mm Wheelbase 2901 mm Weight Unladen (EU) * 2300 kg Gross Vehicle Weight (GVWR) No Data Max. Payload No Data Cargo Volume No Data Cargo Volume Max No Data Cargo Volume Frunk No Data Roof Load No Data Tow Hitch Possible Yes Towing Weight Unbraked No Data Towing Weight Braked No Data Vertical Load Max No Data | Miscellaneous Seats 7 people Isofix No Data Turning Circle 11.2 m Platform STLA MEDIUM EV Dedicated Platform Yes Car Body SUV Segment JD - Large Roof Rails No Data Heat pump (HP) Yes HP Standard Equipment Varies by country | 87.7 kWhUseable Battery
Peugeot e-5008 73 kWh Dual Motor | 3 | 200 Wh/km *Efficiency | 200 Wh/km *Efficiency | Price United Kingdom * £51,000 The Netherlands * €55,000 Germany * €55,000 Available to Order United Kingdom Expected September 2024 The Netherlands Expected September 2024 Germany Expected September 2024 | Real Range Estimation between 260 - 530 km City - Cold Weather * 365 km Highway - Cold Weather * 260 km Combined - Cold Weather * 310 km City - Mild Weather * 530 km Highway - Mild Weather * 335 km Combined - Mild Weather * 415 km | Performance Acceleration 0 - 100 km/h * 6.0 sec Top Speed 170 km/h Electric Range * 365 km Total Power 240 kW (326 PS) Total Torque 511 Nm Drive AWD | Battery Nominal Capacity * 77.0 kWh Battery Type Lithium-ion Number of Cells 96 Architecture 400 V Warranty Period 8 years Warranty Mileage 160,000 km Useable Capacity 73.0 kWh Cathode Material NCM Pack Configuration 96s1p Nominal Voltage No Data Form Factor No Data Name / Reference No Data | Charging Home / Destination Charge Port Type 2 Port Location Left Side - Rear Charge Power 11 kW AC Charge Time (0->365 km) 8 hours Charge Speed 47 km/h Fast Charging Charge Port CCS Port Location Left Side - Rear Charge Power (max) 160 kW DC Charge Power (10-80%) 90 kW DC Charge Time (36->292 km) 36 min Charge Speed 420 km/h Autocharge Supported Yes Plug & Charge Plug & Charge Supported No Supported Protocol - | Bidirectional Charging (V2X / BPT) Vehicle-to-Load (V2L) V2L Supported Yes Max. Output Power 3.6 kW AC Exterior Outlet(s) 1 x Type 2 (Adapter) Interior Outlet(s) - Vehicle-to-Home (V2H) V2H via AC Supported No Max. Output Power - V2H via DC Supported No Max. Output Power - Vehicle-to-Grid (V2G) V2G via AC Supported No Max. Output Power - V2G via DC Supported No Max. Output Power - | Energy Consumption EVDB Real Range Range * 365 km Vehicle Consumption * 200 Wh/km CO2 Emissions 0 g/km Vehicle Fuel Equivalent * 2.2 l/100km WLTP Ratings Range * 500 km Rated Consumption * No Data Vehicle Consumption * 146 Wh/km CO2 Emissions 0 g/km Rated Fuel Equivalent * No Data Vehicle Fuel Equivalent * 1.6 l/100km | Real Energy Consumption Estimation between 138 - 281 Wh/km City - Cold Weather * 200 Wh/km Highway - Cold Weather * 281 Wh/km Combined - Cold Weather * 235 Wh/km City - Mild Weather * 138 Wh/km Highway - Mild Weather * 218 Wh/km Combined - Mild Weather * 176 Wh/km | Dimensions and Weight Length 4791 mm Width 1895 mm Width with mirrors No Data Height 1694 mm Wheelbase 2901 mm Weight Unladen (EU) * 2300 kg Gross Vehicle Weight (GVWR) No Data Max. Payload No Data Cargo Volume No Data Cargo Volume Max No Data Cargo Volume Frunk No Data Roof Load No Data Tow Hitch Possible Yes Towing Weight Unbraked No Data Towing Weight Braked No Data Vertical Load Max No Data | Miscellaneous Seats 7 people Isofix No Data Turning Circle 11.2 m Platform STLA MEDIUM EV Dedicated Platform Yes Car Body SUV Segment JD - Large Roof Rails No Data Heat pump (HP) Yes HP Standard Equipment Varies by country | 87.7 kWhUseable Battery | 425 km *Real Range
Peugeot e-5008 73 kWh Dual Motor | 4 | Price United Kingdom * £51,000 The Netherlands * €55,000 Germany * €55,000 Available to Order United Kingdom Expected September 2024 The Netherlands Expected September 2024 Germany Expected September 2024 | Price United Kingdom * £51,000 The Netherlands * €55,000 Germany * €55,000 Available to Order United Kingdom Expected September 2024 The Netherlands Expected September 2024 Germany Expected September 2024 | Real Range Estimation between 260 - 530 km City - Cold Weather * 365 km Highway - Cold Weather * 260 km Combined - Cold Weather * 310 km City - Mild Weather * 530 km Highway - Mild Weather * 335 km Combined - Mild Weather * 415 km | Performance Acceleration 0 - 100 km/h * 6.0 sec Top Speed 170 km/h Electric Range * 365 km Total Power 240 kW (326 PS) Total Torque 511 Nm Drive AWD | Battery Nominal Capacity * 77.0 kWh Battery Type Lithium-ion Number of Cells 96 Architecture 400 V Warranty Period 8 years Warranty Mileage 160,000 km Useable Capacity 73.0 kWh Cathode Material NCM Pack Configuration 96s1p Nominal Voltage No Data Form Factor No Data Name / Reference No Data | Charging Home / Destination Charge Port Type 2 Port Location Left Side - Rear Charge Power 11 kW AC Charge Time (0->365 km) 8 hours Charge Speed 47 km/h Fast Charging Charge Port CCS Port Location Left Side - Rear Charge Power (max) 160 kW DC Charge Power (10-80%) 90 kW DC Charge Time (36->292 km) 36 min Charge Speed 420 km/h Autocharge Supported Yes Plug & Charge Plug & Charge Supported No Supported Protocol - | Bidirectional Charging (V2X / BPT) Vehicle-to-Load (V2L) V2L Supported Yes Max. Output Power 3.6 kW AC Exterior Outlet(s) 1 x Type 2 (Adapter) Interior Outlet(s) - Vehicle-to-Home (V2H) V2H via AC Supported No Max. Output Power - V2H via DC Supported No Max. Output Power - Vehicle-to-Grid (V2G) V2G via AC Supported No Max. Output Power - V2G via DC Supported No Max. Output Power - | Energy Consumption EVDB Real Range Range * 365 km Vehicle Consumption * 200 Wh/km CO2 Emissions 0 g/km Vehicle Fuel Equivalent * 2.2 l/100km WLTP Ratings Range * 500 km Rated Consumption * No Data Vehicle Consumption * 146 Wh/km CO2 Emissions 0 g/km Rated Fuel Equivalent * No Data Vehicle Fuel Equivalent * 1.6 l/100km | Real Energy Consumption Estimation between 138 - 281 Wh/km City - Cold Weather * 200 Wh/km Highway - Cold Weather * 281 Wh/km Combined - Cold Weather * 235 Wh/km City - Mild Weather * 138 Wh/km Highway - Mild Weather * 218 Wh/km Combined - Mild Weather * 176 Wh/km | Dimensions and Weight Length 4791 mm Width 1895 mm Width with mirrors No Data Height 1694 mm Wheelbase 2901 mm Weight Unladen (EU) * 2300 kg Gross Vehicle Weight (GVWR) No Data Max. Payload No Data Cargo Volume No Data Cargo Volume Max No Data Cargo Volume Frunk No Data Roof Load No Data Tow Hitch Possible Yes Towing Weight Unbraked No Data Towing Weight Braked No Data Vertical Load Max No Data | Miscellaneous Seats 7 people Isofix No Data Turning Circle 11.2 m Platform STLA MEDIUM EV Dedicated Platform Yes Car Body SUV Segment JD - Large Roof Rails No Data Heat pump (HP) Yes HP Standard Equipment Varies by country | 87.7 kWhUseable Battery | 425 km *Real Range | 206 Wh/km *Efficiency
Peugeot e-5008 73 kWh Dual Motor | 5 | Real Range Estimation between 260 - 530 km City - Cold Weather * 365 km Highway - Cold Weather * 260 km Combined - Cold Weather * 310 km City - Mild Weather * 530 km Highway - Mild Weather * 335 km Combined - Mild Weather * 415 km | Real Range Estimation between 260 - 530 km City - Cold Weather * 365 km Highway - Cold Weather * 260 km Combined - Cold Weather * 310 km City - Mild Weather * 530 km Highway - Mild Weather * 335 km Combined - Mild Weather * 415 km | Performance Acceleration 0 - 100 km/h * 6.0 sec Top Speed 170 km/h Electric Range * 365 km Total Power 240 kW (326 PS) Total Torque 511 Nm Drive AWD | Battery Nominal Capacity * 77.0 kWh Battery Type Lithium-ion Number of Cells 96 Architecture 400 V Warranty Period 8 years Warranty Mileage 160,000 km Useable Capacity 73.0 kWh Cathode Material NCM Pack Configuration 96s1p Nominal Voltage No Data Form Factor No Data Name / Reference No Data | Charging Home / Destination Charge Port Type 2 Port Location Left Side - Rear Charge Power 11 kW AC Charge Time (0->365 km) 8 hours Charge Speed 47 km/h Fast Charging Charge Port CCS Port Location Left Side - Rear Charge Power (max) 160 kW DC Charge Power (10-80%) 90 kW DC Charge Time (36->292 km) 36 min Charge Speed 420 km/h Autocharge Supported Yes Plug & Charge Plug & Charge Supported No Supported Protocol - | Bidirectional Charging (V2X / BPT) Vehicle-to-Load (V2L) V2L Supported Yes Max. Output Power 3.6 kW AC Exterior Outlet(s) 1 x Type 2 (Adapter) Interior Outlet(s) - Vehicle-to-Home (V2H) V2H via AC Supported No Max. Output Power - V2H via DC Supported No Max. Output Power - Vehicle-to-Grid (V2G) V2G via AC Supported No Max. Output Power - V2G via DC Supported No Max. Output Power - | Energy Consumption EVDB Real Range Range * 365 km Vehicle Consumption * 200 Wh/km CO2 Emissions 0 g/km Vehicle Fuel Equivalent * 2.2 l/100km WLTP Ratings Range * 500 km Rated Consumption * No Data Vehicle Consumption * 146 Wh/km CO2 Emissions 0 g/km Rated Fuel Equivalent * No Data Vehicle Fuel Equivalent * 1.6 l/100km | Real Energy Consumption Estimation between 138 - 281 Wh/km City - Cold Weather * 200 Wh/km Highway - Cold Weather * 281 Wh/km Combined - Cold Weather * 235 Wh/km City - Mild Weather * 138 Wh/km Highway - Mild Weather * 218 Wh/km Combined - Mild Weather * 176 Wh/km | Dimensions and Weight Length 4791 mm Width 1895 mm Width with mirrors No Data Height 1694 mm Wheelbase 2901 mm Weight Unladen (EU) * 2300 kg Gross Vehicle Weight (GVWR) No Data Max. Payload No Data Cargo Volume No Data Cargo Volume Max No Data Cargo Volume Frunk No Data Roof Load No Data Tow Hitch Possible Yes Towing Weight Unbraked No Data Towing Weight Braked No Data Vertical Load Max No Data | Miscellaneous Seats 7 people Isofix No Data Turning Circle 11.2 m Platform STLA MEDIUM EV Dedicated Platform Yes Car Body SUV Segment JD - Large Roof Rails No Data Heat pump (HP) Yes HP Standard Equipment Varies by country | 87.7 kWhUseable Battery | 425 km *Real Range | 206 Wh/km *Efficiency | Price United Kingdom Not Available The Netherlands €59,790 Germany €58,890 Available to Order United Kingdom Not Available The Netherlands Since November 2023 Germany Since November 2023
Peugeot e-5008 73 kWh Dual Motor | 6 | Performance Acceleration 0 - 100 km/h * 6.0 sec Top Speed 170 km/h Electric Range * 365 km Total Power 240 kW (326 PS) Total Torque 511 Nm Drive AWD | Performance Acceleration 0 - 100 km/h * 6.0 sec Top Speed 170 km/h Electric Range * 365 km Total Power 240 kW (326 PS) Total Torque 511 Nm Drive AWD | Battery Nominal Capacity * 77.0 kWh Battery Type Lithium-ion Number of Cells 96 Architecture 400 V Warranty Period 8 years Warranty Mileage 160,000 km Useable Capacity 73.0 kWh Cathode Material NCM Pack Configuration 96s1p Nominal Voltage No Data Form Factor No Data Name / Reference No Data | Charging Home / Destination Charge Port Type 2 Port Location Left Side - Rear Charge Power 11 kW AC Charge Time (0->365 km) 8 hours Charge Speed 47 km/h Fast Charging Charge Port CCS Port Location Left Side - Rear Charge Power (max) 160 kW DC Charge Power (10-80%) 90 kW DC Charge Time (36->292 km) 36 min Charge Speed 420 km/h Autocharge Supported Yes Plug & Charge Plug & Charge Supported No Supported Protocol - | Bidirectional Charging (V2X / BPT) Vehicle-to-Load (V2L) V2L Supported Yes Max. Output Power 3.6 kW AC Exterior Outlet(s) 1 x Type 2 (Adapter) Interior Outlet(s) - Vehicle-to-Home (V2H) V2H via AC Supported No Max. Output Power - V2H via DC Supported No Max. Output Power - Vehicle-to-Grid (V2G) V2G via AC Supported No Max. Output Power - V2G via DC Supported No Max. Output Power - | Energy Consumption EVDB Real Range Range * 365 km Vehicle Consumption * 200 Wh/km CO2 Emissions 0 g/km Vehicle Fuel Equivalent * 2.2 l/100km WLTP Ratings Range * 500 km Rated Consumption * No Data Vehicle Consumption * 146 Wh/km CO2 Emissions 0 g/km Rated Fuel Equivalent * No Data Vehicle Fuel Equivalent * 1.6 l/100km | Real Energy Consumption Estimation between 138 - 281 Wh/km City - Cold Weather * 200 Wh/km Highway - Cold Weather * 281 Wh/km Combined - Cold Weather * 235 Wh/km City - Mild Weather * 138 Wh/km Highway - Mild Weather * 218 Wh/km Combined - Mild Weather * 176 Wh/km | Dimensions and Weight Length 4791 mm Width 1895 mm Width with mirrors No Data Height 1694 mm Wheelbase 2901 mm Weight Unladen (EU) * 2300 kg Gross Vehicle Weight (GVWR) No Data Max. Payload No Data Cargo Volume No Data Cargo Volume Max No Data Cargo Volume Frunk No Data Roof Load No Data Tow Hitch Possible Yes Towing Weight Unbraked No Data Towing Weight Braked No Data Vertical Load Max No Data | Miscellaneous Seats 7 people Isofix No Data Turning Circle 11.2 m Platform STLA MEDIUM EV Dedicated Platform Yes Car Body SUV Segment JD - Large Roof Rails No Data Heat pump (HP) Yes HP Standard Equipment Varies by country | 87.7 kWhUseable Battery | 425 km *Real Range | 206 Wh/km *Efficiency | Price United Kingdom Not Available The Netherlands €59,790 Germany €58,890 Available to Order United Kingdom Not Available The Netherlands Since November 2023 Germany Since November 2023 | Real Range Estimation between 300 - 615 km City - Cold Weather * 425 km Highway - Cold Weather * 300 km Combined - Cold Weather * 360 km City - Mild Weather * 615 km Highway - Mild Weather * 380 km Combined - Mild Weather * 480 km
Peugeot e-5008 73 kWh Dual Motor | 7 | Battery Nominal Capacity * 77.0 kWh Battery Type Lithium-ion Number of Cells 96 Architecture 400 V Warranty Period 8 years Warranty Mileage 160,000 km Useable Capacity 73.0 kWh Cathode Material NCM Pack Configuration 96s1p Nominal Voltage No Data Form Factor No Data Name / Reference No Data | Battery Nominal Capacity * 77.0 kWh Battery Type Lithium-ion Number of Cells 96 Architecture 400 V Warranty Period 8 years Warranty Mileage 160,000 km Useable Capacity 73.0 kWh Cathode Material NCM Pack Configuration 96s1p Nominal Voltage No Data Form Factor No Data Name / Reference No Data | Charging Home / Destination Charge Port Type 2 Port Location Left Side - Rear Charge Power 11 kW AC Charge Time (0->365 km) 8 hours Charge Speed 47 km/h Fast Charging Charge Port CCS Port Location Left Side - Rear Charge Power (max) 160 kW DC Charge Power (10-80%) 90 kW DC Charge Time (36->292 km) 36 min Charge Speed 420 km/h Autocharge Supported Yes Plug & Charge Plug & Charge Supported No Supported Protocol - | Bidirectional Charging (V2X / BPT) Vehicle-to-Load (V2L) V2L Supported Yes Max. Output Power 3.6 kW AC Exterior Outlet(s) 1 x Type 2 (Adapter) Interior Outlet(s) - Vehicle-to-Home (V2H) V2H via AC Supported No Max. Output Power - V2H via DC Supported No Max. Output Power - Vehicle-to-Grid (V2G) V2G via AC Supported No Max. Output Power - V2G via DC Supported No Max. Output Power - | Energy Consumption EVDB Real Range Range * 365 km Vehicle Consumption * 200 Wh/km CO2 Emissions 0 g/km Vehicle Fuel Equivalent * 2.2 l/100km WLTP Ratings Range * 500 km Rated Consumption * No Data Vehicle Consumption * 146 Wh/km CO2 Emissions 0 g/km Rated Fuel Equivalent * No Data Vehicle Fuel Equivalent * 1.6 l/100km | Real Energy Consumption Estimation between 138 - 281 Wh/km City - Cold Weather * 200 Wh/km Highway - Cold Weather * 281 Wh/km Combined - Cold Weather * 235 Wh/km City - Mild Weather * 138 Wh/km Highway - Mild Weather * 218 Wh/km Combined - Mild Weather * 176 Wh/km | Dimensions and Weight Length 4791 mm Width 1895 mm Width with mirrors No Data Height 1694 mm Wheelbase 2901 mm Weight Unladen (EU) * 2300 kg Gross Vehicle Weight (GVWR) No Data Max. Payload No Data Cargo Volume No Data Cargo Volume Max No Data Cargo Volume Frunk No Data Roof Load No Data Tow Hitch Possible Yes Towing Weight Unbraked No Data Towing Weight Braked No Data Vertical Load Max No Data | Miscellaneous Seats 7 people Isofix No Data Turning Circle 11.2 m Platform STLA MEDIUM EV Dedicated Platform Yes Car Body SUV Segment JD - Large Roof Rails No Data Heat pump (HP) Yes HP Standard Equipment Varies by country | 87.7 kWhUseable Battery | 425 km *Real Range | 206 Wh/km *Efficiency | Price United Kingdom Not Available The Netherlands €59,790 Germany €58,890 Available to Order United Kingdom Not Available The Netherlands Since November 2023 Germany Since November 2023 | Real Range Estimation between 300 - 615 km City - Cold Weather * 425 km Highway - Cold Weather * 300 km Combined - Cold Weather * 360 km City - Mild Weather * 615 km Highway - Mild Weather * 380 km Combined - Mild Weather * 480 km | Performance Acceleration 0 - 100 km/h 5.5 sec Top Speed 200 km/h Electric Range * 425 km Total Power 300 kW (408 PS) Total Torque 620 Nm Drive AWD
Peugeot e-5008 73 kWh Dual Motor | 8 | Charging Home / Destination Charge Port Type 2 Port Location Left Side - Rear Charge Power 11 kW AC Charge Time (0->365 km) 8 hours Charge Speed 47 km/h Fast Charging Charge Port CCS Port Location Left Side - Rear Charge Power (max) 160 kW DC Charge Power (10-80%) 90 kW DC Charge Time (36->292 km) 36 min Charge Speed 420 km/h Autocharge Supported Yes Plug & Charge Plug & Charge Supported No Supported Protocol - | Charging Home / Destination Charge Port Type 2 Port Location Left Side - Rear Charge Power 11 kW AC Charge Time (0->365 km) 8 hours Charge Speed 47 km/h Fast Charging Charge Port CCS Port Location Left Side - Rear Charge Power (max) 160 kW DC Charge Power (10-80%) 90 kW DC Charge Time (36->292 km) 36 min Charge Speed 420 km/h Autocharge Supported Yes Plug & Charge Plug & Charge Supported No Supported Protocol - | Bidirectional Charging (V2X / BPT) Vehicle-to-Load (V2L) V2L Supported Yes Max. Output Power 3.6 kW AC Exterior Outlet(s) 1 x Type 2 (Adapter) Interior Outlet(s) - Vehicle-to-Home (V2H) V2H via AC Supported No Max. Output Power - V2H via DC Supported No Max. Output Power - Vehicle-to-Grid (V2G) V2G via AC Supported No Max. Output Power - V2G via DC Supported No Max. Output Power - | Energy Consumption EVDB Real Range Range * 365 km Vehicle Consumption * 200 Wh/km CO2 Emissions 0 g/km Vehicle Fuel Equivalent * 2.2 l/100km WLTP Ratings Range * 500 km Rated Consumption * No Data Vehicle Consumption * 146 Wh/km CO2 Emissions 0 g/km Rated Fuel Equivalent * No Data Vehicle Fuel Equivalent * 1.6 l/100km | Real Energy Consumption Estimation between 138 - 281 Wh/km City - Cold Weather * 200 Wh/km Highway - Cold Weather * 281 Wh/km Combined - Cold Weather * 235 Wh/km City - Mild Weather * 138 Wh/km Highway - Mild Weather * 218 Wh/km Combined - Mild Weather * 176 Wh/km | Dimensions and Weight Length 4791 mm Width 1895 mm Width with mirrors No Data Height 1694 mm Wheelbase 2901 mm Weight Unladen (EU) * 2300 kg Gross Vehicle Weight (GVWR) No Data Max. Payload No Data Cargo Volume No Data Cargo Volume Max No Data Cargo Volume Frunk No Data Roof Load No Data Tow Hitch Possible Yes Towing Weight Unbraked No Data Towing Weight Braked No Data Vertical Load Max No Data | Miscellaneous Seats 7 people Isofix No Data Turning Circle 11.2 m Platform STLA MEDIUM EV Dedicated Platform Yes Car Body SUV Segment JD - Large Roof Rails No Data Heat pump (HP) Yes HP Standard Equipment Varies by country | 87.7 kWhUseable Battery | 425 km *Real Range | 206 Wh/km *Efficiency | Price United Kingdom Not Available The Netherlands €59,790 Germany €58,890 Available to Order United Kingdom Not Available The Netherlands Since November 2023 Germany Since November 2023 | Real Range Estimation between 300 - 615 km City - Cold Weather * 425 km Highway - Cold Weather * 300 km Combined - Cold Weather * 360 km City - Mild Weather * 615 km Highway - Mild Weather * 380 km Combined - Mild Weather * 480 km | Performance Acceleration 0 - 100 km/h 5.5 sec Top Speed 200 km/h Electric Range * 425 km Total Power 300 kW (408 PS) Total Torque 620 Nm Drive AWD | Battery Nominal Capacity * 90.0 kWh Battery Type Lithium-ion Number of Cells No Data Architecture 400 V Warranty Period 10 years Warranty Mileage 200,000 km Useable Capacity 87.7 kWh Cathode Material No Data Pack Configuration No Data Nominal Voltage No Data Form Factor No Data Name / Reference No Data
Peugeot e-5008 73 kWh Dual Motor | 9 | Bidirectional Charging (V2X / BPT) Vehicle-to-Load (V2L) V2L Supported Yes Max. Output Power 3.6 kW AC Exterior Outlet(s) 1 x Type 2 (Adapter) Interior Outlet(s) - Vehicle-to-Home (V2H) V2H via AC Supported No Max. Output Power - V2H via DC Supported No Max. Output Power - Vehicle-to-Grid (V2G) V2G via AC Supported No Max. Output Power - V2G via DC Supported No Max. Output Power - | Bidirectional Charging (V2X / BPT) Vehicle-to-Load (V2L) V2L Supported Yes Max. Output Power 3.6 kW AC Exterior Outlet(s) 1 x Type 2 (Adapter) Interior Outlet(s) - Vehicle-to-Home (V2H) V2H via AC Supported No Max. Output Power - V2H via DC Supported No Max. Output Power - Vehicle-to-Grid (V2G) V2G via AC Supported No Max. Output Power - V2G via DC Supported No Max. Output Power - | Energy Consumption EVDB Real Range Range * 365 km Vehicle Consumption * 200 Wh/km CO2 Emissions 0 g/km Vehicle Fuel Equivalent * 2.2 l/100km WLTP Ratings Range * 500 km Rated Consumption * No Data Vehicle Consumption * 146 Wh/km CO2 Emissions 0 g/km Rated Fuel Equivalent * No Data Vehicle Fuel Equivalent * 1.6 l/100km | Real Energy Consumption Estimation between 138 - 281 Wh/km City - Cold Weather * 200 Wh/km Highway - Cold Weather * 281 Wh/km Combined - Cold Weather * 235 Wh/km City - Mild Weather * 138 Wh/km Highway - Mild Weather * 218 Wh/km Combined - Mild Weather * 176 Wh/km | Dimensions and Weight Length 4791 mm Width 1895 mm Width with mirrors No Data Height 1694 mm Wheelbase 2901 mm Weight Unladen (EU) * 2300 kg Gross Vehicle Weight (GVWR) No Data Max. Payload No Data Cargo Volume No Data Cargo Volume Max No Data Cargo Volume Frunk No Data Roof Load No Data Tow Hitch Possible Yes Towing Weight Unbraked No Data Towing Weight Braked No Data Vertical Load Max No Data | Miscellaneous Seats 7 people Isofix No Data Turning Circle 11.2 m Platform STLA MEDIUM EV Dedicated Platform Yes Car Body SUV Segment JD - Large Roof Rails No Data Heat pump (HP) Yes HP Standard Equipment Varies by country | 87.7 kWhUseable Battery | 425 km *Real Range | 206 Wh/km *Efficiency | Price United Kingdom Not Available The Netherlands €59,790 Germany €58,890 Available to Order United Kingdom Not Available The Netherlands Since November 2023 Germany Since November 2023 | Real Range Estimation between 300 - 615 km City - Cold Weather * 425 km Highway - Cold Weather * 300 km Combined - Cold Weather * 360 km City - Mild Weather * 615 km Highway - Mild Weather * 380 km Combined - Mild Weather * 480 km | Performance Acceleration 0 - 100 km/h 5.5 sec Top Speed 200 km/h Electric Range * 425 km Total Power 300 kW (408 PS) Total Torque 620 Nm Drive AWD | Battery Nominal Capacity * 90.0 kWh Battery Type Lithium-ion Number of Cells No Data Architecture 400 V Warranty Period 10 years Warranty Mileage 200,000 km Useable Capacity 87.7 kWh Cathode Material No Data Pack Configuration No Data Nominal Voltage No Data Form Factor No Data Name / Reference No Data | Charging Home / Destination Charge Port Type 2 Port Location Left Side - Front Charge Power 11 kW AC Charge Time (0->425 km) 9h30m Charge Speed 45 km/h Fast Charging Charge Port CCS Port Location Left Side - Front Charge Power (max) * 150 kW DC Charge Power (10-80%) * 120 kW DC Charge Time (42->340 km) * 32 min Charge Speed * 550 km/h Autocharge Supported No Data Plug & Charge Plug & Charge Supported No Supported Protocol -
Peugeot e-5008 73 kWh Dual Motor | 10 | Energy Consumption EVDB Real Range Range * 365 km Vehicle Consumption * 200 Wh/km CO2 Emissions 0 g/km Vehicle Fuel Equivalent * 2.2 l/100km WLTP Ratings Range * 500 km Rated Consumption * No Data Vehicle Consumption * 146 Wh/km CO2 Emissions 0 g/km Rated Fuel Equivalent * No Data Vehicle Fuel Equivalent * 1.6 l/100km | Energy Consumption EVDB Real Range Range * 365 km Vehicle Consumption * 200 Wh/km CO2 Emissions 0 g/km Vehicle Fuel Equivalent * 2.2 l/100km WLTP Ratings Range * 500 km Rated Consumption * No Data Vehicle Consumption * 146 Wh/km CO2 Emissions 0 g/km Rated Fuel Equivalent * No Data Vehicle Fuel Equivalent * 1.6 l/100km | Real Energy Consumption Estimation between 138 - 281 Wh/km City - Cold Weather * 200 Wh/km Highway - Cold Weather * 281 Wh/km Combined - Cold Weather * 235 Wh/km City - Mild Weather * 138 Wh/km Highway - Mild Weather * 218 Wh/km Combined - Mild Weather * 176 Wh/km | Dimensions and Weight Length 4791 mm Width 1895 mm Width with mirrors No Data Height 1694 mm Wheelbase 2901 mm Weight Unladen (EU) * 2300 kg Gross Vehicle Weight (GVWR) No Data Max. Payload No Data Cargo Volume No Data Cargo Volume Max No Data Cargo Volume Frunk No Data Roof Load No Data Tow Hitch Possible Yes Towing Weight Unbraked No Data Towing Weight Braked No Data Vertical Load Max No Data | Miscellaneous Seats 7 people Isofix No Data Turning Circle 11.2 m Platform STLA MEDIUM EV Dedicated Platform Yes Car Body SUV Segment JD - Large Roof Rails No Data Heat pump (HP) Yes HP Standard Equipment Varies by country | 87.7 kWhUseable Battery | 425 km *Real Range | 206 Wh/km *Efficiency | Price United Kingdom Not Available The Netherlands €59,790 Germany €58,890 Available to Order United Kingdom Not Available The Netherlands Since November 2023 Germany Since November 2023 | Real Range Estimation between 300 - 615 km City - Cold Weather * 425 km Highway - Cold Weather * 300 km Combined - Cold Weather * 360 km City - Mild Weather * 615 km Highway - Mild Weather * 380 km Combined - Mild Weather * 480 km | Performance Acceleration 0 - 100 km/h 5.5 sec Top Speed 200 km/h Electric Range * 425 km Total Power 300 kW (408 PS) Total Torque 620 Nm Drive AWD | Battery Nominal Capacity * 90.0 kWh Battery Type Lithium-ion Number of Cells No Data Architecture 400 V Warranty Period 10 years Warranty Mileage 200,000 km Useable Capacity 87.7 kWh Cathode Material No Data Pack Configuration No Data Nominal Voltage No Data Form Factor No Data Name / Reference No Data | Charging Home / Destination Charge Port Type 2 Port Location Left Side - Front Charge Power 11 kW AC Charge Time (0->425 km) 9h30m Charge Speed 45 km/h Fast Charging Charge Port CCS Port Location Left Side - Front Charge Power (max) * 150 kW DC Charge Power (10-80%) * 120 kW DC Charge Time (42->340 km) * 32 min Charge Speed * 550 km/h Autocharge Supported No Data Plug & Charge Plug & Charge Supported No Supported Protocol - | Bidirectional Charging (V2X / BPT) Vehicle-to-Load (V2L) V2L Supported No Max. Output Power - Exterior Outlet(s) - Interior Outlet(s) - Vehicle-to-Home (V2H) V2H via AC Supported No Max. Output Power - V2H via DC Supported No Max. Output Power - Vehicle-to-Grid (V2G) V2G via AC Supported No Max. Output Power - V2G via DC Supported No Max. Output Power -
Peugeot e-5008 73 kWh Dual Motor | 11 | Real Energy Consumption Estimation between 138 - 281 Wh/km City - Cold Weather * 200 Wh/km Highway - Cold Weather * 281 Wh/km Combined - Cold Weather * 235 Wh/km City - Mild Weather * 138 Wh/km Highway - Mild Weather * 218 Wh/km Combined - Mild Weather * 176 Wh/km | Real Energy Consumption Estimation between 138 - 281 Wh/km City - Cold Weather * 200 Wh/km Highway - Cold Weather * 281 Wh/km Combined - Cold Weather * 235 Wh/km City - Mild Weather * 138 Wh/km Highway - Mild Weather * 218 Wh/km Combined - Mild Weather * 176 Wh/km | Dimensions and Weight Length 4791 mm Width 1895 mm Width with mirrors No Data Height 1694 mm Wheelbase 2901 mm Weight Unladen (EU) * 2300 kg Gross Vehicle Weight (GVWR) No Data Max. Payload No Data Cargo Volume No Data Cargo Volume Max No Data Cargo Volume Frunk No Data Roof Load No Data Tow Hitch Possible Yes Towing Weight Unbraked No Data Towing Weight Braked No Data Vertical Load Max No Data | Miscellaneous Seats 7 people Isofix No Data Turning Circle 11.2 m Platform STLA MEDIUM EV Dedicated Platform Yes Car Body SUV Segment JD - Large Roof Rails No Data Heat pump (HP) Yes HP Standard Equipment Varies by country | 87.7 kWhUseable Battery | 425 km *Real Range | 206 Wh/km *Efficiency | Price United Kingdom Not Available The Netherlands €59,790 Germany €58,890 Available to Order United Kingdom Not Available The Netherlands Since November 2023 Germany Since November 2023 | Real Range Estimation between 300 - 615 km City - Cold Weather * 425 km Highway - Cold Weather * 300 km Combined - Cold Weather * 360 km City - Mild Weather * 615 km Highway - Mild Weather * 380 km Combined - Mild Weather * 480 km | Performance Acceleration 0 - 100 km/h 5.5 sec Top Speed 200 km/h Electric Range * 425 km Total Power 300 kW (408 PS) Total Torque 620 Nm Drive AWD | Battery Nominal Capacity * 90.0 kWh Battery Type Lithium-ion Number of Cells No Data Architecture 400 V Warranty Period 10 years Warranty Mileage 200,000 km Useable Capacity 87.7 kWh Cathode Material No Data Pack Configuration No Data Nominal Voltage No Data Form Factor No Data Name / Reference No Data | Charging Home / Destination Charge Port Type 2 Port Location Left Side - Front Charge Power 11 kW AC Charge Time (0->425 km) 9h30m Charge Speed 45 km/h Fast Charging Charge Port CCS Port Location Left Side - Front Charge Power (max) * 150 kW DC Charge Power (10-80%) * 120 kW DC Charge Time (42->340 km) * 32 min Charge Speed * 550 km/h Autocharge Supported No Data Plug & Charge Plug & Charge Supported No Supported Protocol - | Bidirectional Charging (V2X / BPT) Vehicle-to-Load (V2L) V2L Supported No Max. Output Power - Exterior Outlet(s) - Interior Outlet(s) - Vehicle-to-Home (V2H) V2H via AC Supported No Max. Output Power - V2H via DC Supported No Max. Output Power - Vehicle-to-Grid (V2G) V2G via AC Supported No Max. Output Power - V2G via DC Supported No Max. Output Power - | Energy Consumption EVDB Real Range Range * 425 km Vehicle Consumption * 206 Wh/km CO2 Emissions 0 g/km Vehicle Fuel Equivalent * 2.3 l/100km WLTP Ratings Range 447 km Rated Consumption No Data Vehicle Consumption 196 Wh/km CO2 Emissions 0 g/km Rated Fuel Equivalent No Data Vehicle Fuel Equivalent 2.2 l/100km
Peugeot e-5008 73 kWh Dual Motor | 12 | Dimensions and Weight Length 4791 mm Width 1895 mm Width with mirrors No Data Height 1694 mm Wheelbase 2901 mm Weight Unladen (EU) * 2300 kg Gross Vehicle Weight (GVWR) No Data Max. Payload No Data Cargo Volume No Data Cargo Volume Max No Data Cargo Volume Frunk No Data Roof Load No Data Tow Hitch Possible Yes Towing Weight Unbraked No Data Towing Weight Braked No Data Vertical Load Max No Data | Dimensions and Weight Length 4791 mm Width 1895 mm Width with mirrors No Data Height 1694 mm Wheelbase 2901 mm Weight Unladen (EU) * 2300 kg Gross Vehicle Weight (GVWR) No Data Max. Payload No Data Cargo Volume No Data Cargo Volume Max No Data Cargo Volume Frunk No Data Roof Load No Data Tow Hitch Possible Yes Towing Weight Unbraked No Data Towing Weight Braked No Data Vertical Load Max No Data | Miscellaneous Seats 7 people Isofix No Data Turning Circle 11.2 m Platform STLA MEDIUM EV Dedicated Platform Yes Car Body SUV Segment JD - Large Roof Rails No Data Heat pump (HP) Yes HP Standard Equipment Varies by country | 87.7 kWhUseable Battery | 425 km *Real Range | 206 Wh/km *Efficiency | Price United Kingdom Not Available The Netherlands €59,790 Germany €58,890 Available to Order United Kingdom Not Available The Netherlands Since November 2023 Germany Since November 2023 | Real Range Estimation between 300 - 615 km City - Cold Weather * 425 km Highway - Cold Weather * 300 km Combined - Cold Weather * 360 km City - Mild Weather * 615 km Highway - Mild Weather * 380 km Combined - Mild Weather * 480 km | Performance Acceleration 0 - 100 km/h 5.5 sec Top Speed 200 km/h Electric Range * 425 km Total Power 300 kW (408 PS) Total Torque 620 Nm Drive AWD | Battery Nominal Capacity * 90.0 kWh Battery Type Lithium-ion Number of Cells No Data Architecture 400 V Warranty Period 10 years Warranty Mileage 200,000 km Useable Capacity 87.7 kWh Cathode Material No Data Pack Configuration No Data Nominal Voltage No Data Form Factor No Data Name / Reference No Data | Charging Home / Destination Charge Port Type 2 Port Location Left Side - Front Charge Power 11 kW AC Charge Time (0->425 km) 9h30m Charge Speed 45 km/h Fast Charging Charge Port CCS Port Location Left Side - Front Charge Power (max) * 150 kW DC Charge Power (10-80%) * 120 kW DC Charge Time (42->340 km) * 32 min Charge Speed * 550 km/h Autocharge Supported No Data Plug & Charge Plug & Charge Supported No Supported Protocol - | Bidirectional Charging (V2X / BPT) Vehicle-to-Load (V2L) V2L Supported No Max. Output Power - Exterior Outlet(s) - Interior Outlet(s) - Vehicle-to-Home (V2H) V2H via AC Supported No Max. Output Power - V2H via DC Supported No Max. Output Power - Vehicle-to-Grid (V2G) V2G via AC Supported No Max. Output Power - V2G via DC Supported No Max. Output Power - | Energy Consumption EVDB Real Range Range * 425 km Vehicle Consumption * 206 Wh/km CO2 Emissions 0 g/km Vehicle Fuel Equivalent * 2.3 l/100km WLTP Ratings Range 447 km Rated Consumption No Data Vehicle Consumption 196 Wh/km CO2 Emissions 0 g/km Rated Fuel Equivalent No Data Vehicle Fuel Equivalent 2.2 l/100km | Real Energy Consumption Estimation between 143 - 292 Wh/km City - Cold Weather * 206 Wh/km Highway - Cold Weather * 292 Wh/km Combined - Cold Weather * 244 Wh/km City - Mild Weather * 143 Wh/km Highway - Mild Weather * 231 Wh/km Combined - Mild Weather * 183 Wh/km
Peugeot e-5008 73 kWh Dual Motor | 13 | Miscellaneous Seats 7 people Isofix No Data Turning Circle 11.2 m Platform STLA MEDIUM EV Dedicated Platform Yes Car Body SUV Segment JD - Large Roof Rails No Data Heat pump (HP) Yes HP Standard Equipment Varies by country | Miscellaneous Seats 7 people Isofix No Data Turning Circle 11.2 m Platform STLA MEDIUM EV Dedicated Platform Yes Car Body SUV Segment JD - Large Roof Rails No Data Heat pump (HP) Yes HP Standard Equipment Varies by country | 87.7 kWhUseable Battery | 425 km *Real Range | 206 Wh/km *Efficiency | Price United Kingdom Not Available The Netherlands €59,790 Germany €58,890 Available to Order United Kingdom Not Available The Netherlands Since November 2023 Germany Since November 2023 | Real Range Estimation between 300 - 615 km City - Cold Weather * 425 km Highway - Cold Weather * 300 km Combined - Cold Weather * 360 km City - Mild Weather * 615 km Highway - Mild Weather * 380 km Combined - Mild Weather * 480 km | Performance Acceleration 0 - 100 km/h 5.5 sec Top Speed 200 km/h Electric Range * 425 km Total Power 300 kW (408 PS) Total Torque 620 Nm Drive AWD | Battery Nominal Capacity * 90.0 kWh Battery Type Lithium-ion Number of Cells No Data Architecture 400 V Warranty Period 10 years Warranty Mileage 200,000 km Useable Capacity 87.7 kWh Cathode Material No Data Pack Configuration No Data Nominal Voltage No Data Form Factor No Data Name / Reference No Data | Charging Home / Destination Charge Port Type 2 Port Location Left Side - Front Charge Power 11 kW AC Charge Time (0->425 km) 9h30m Charge Speed 45 km/h Fast Charging Charge Port CCS Port Location Left Side - Front Charge Power (max) * 150 kW DC Charge Power (10-80%) * 120 kW DC Charge Time (42->340 km) * 32 min Charge Speed * 550 km/h Autocharge Supported No Data Plug & Charge Plug & Charge Supported No Supported Protocol - | Bidirectional Charging (V2X / BPT) Vehicle-to-Load (V2L) V2L Supported No Max. Output Power - Exterior Outlet(s) - Interior Outlet(s) - Vehicle-to-Home (V2H) V2H via AC Supported No Max. Output Power - V2H via DC Supported No Max. Output Power - Vehicle-to-Grid (V2G) V2G via AC Supported No Max. Output Power - V2G via DC Supported No Max. Output Power - | Energy Consumption EVDB Real Range Range * 425 km Vehicle Consumption * 206 Wh/km CO2 Emissions 0 g/km Vehicle Fuel Equivalent * 2.3 l/100km WLTP Ratings Range 447 km Rated Consumption No Data Vehicle Consumption 196 Wh/km CO2 Emissions 0 g/km Rated Fuel Equivalent No Data Vehicle Fuel Equivalent 2.2 l/100km | Real Energy Consumption Estimation between 143 - 292 Wh/km City - Cold Weather * 206 Wh/km Highway - Cold Weather * 292 Wh/km Combined - Cold Weather * 244 Wh/km City - Mild Weather * 143 Wh/km Highway - Mild Weather * 231 Wh/km Combined - Mild Weather * 183 Wh/km | Dimensions and Weight Length 4750 mm Width 1934 mm Width with mirrors No Data Height 1667 mm Wheelbase 2950 mm Weight Unladen (EU) * 2250 kg Gross Vehicle Weight (GVWR) No Data Max. Payload No Data Cargo Volume No Data Cargo Volume Max No Data Cargo Volume Frunk No Data Roof Load No Data Tow Hitch Possible No Data Towing Weight Unbraked No Data Towing Weight Braked No Data Vertical Load Max No Data
VinFast VF 8 Plus Extended Range | 1 | 87.7 kWhUseable Battery | 87.7 kWhUseable Battery | 425 km *Real Range | 206 Wh/km *Efficiency | Price United Kingdom Not Available The Netherlands €59,790 Germany €58,890 Available to Order United Kingdom Not Available The Netherlands Since November 2023 Germany Since November 2023 | Real Range Estimation between 300 - 615 km City - Cold Weather * 425 km Highway - Cold Weather * 300 km Combined - Cold Weather * 360 km City - Mild Weather * 615 km Highway - Mild Weather * 380 km Combined - Mild Weather * 480 km | Performance Acceleration 0 - 100 km/h 5.5 sec Top Speed 200 km/h Electric Range * 425 km Total Power 300 kW (408 PS) Total Torque 620 Nm Drive AWD | Battery Nominal Capacity * 90.0 kWh Battery Type Lithium-ion Number of Cells No Data Architecture 400 V Warranty Period 10 years Warranty Mileage 200,000 km Useable Capacity 87.7 kWh Cathode Material No Data Pack Configuration No Data Nominal Voltage No Data Form Factor No Data Name / Reference No Data | Charging Home / Destination Charge Port Type 2 Port Location Left Side - Front Charge Power 11 kW AC Charge Time (0->425 km) 9h30m Charge Speed 45 km/h Fast Charging Charge Port CCS Port Location Left Side - Front Charge Power (max) * 150 kW DC Charge Power (10-80%) * 120 kW DC Charge Time (42->340 km) * 32 min Charge Speed * 550 km/h Autocharge Supported No Data Plug & Charge Plug & Charge Supported No Supported Protocol - | Bidirectional Charging (V2X / BPT) Vehicle-to-Load (V2L) V2L Supported No Max. Output Power - Exterior Outlet(s) - Interior Outlet(s) - Vehicle-to-Home (V2H) V2H via AC Supported No Max. Output Power - V2H via DC Supported No Max. Output Power - Vehicle-to-Grid (V2G) V2G via AC Supported No Max. Output Power - V2G via DC Supported No Max. Output Power - | Energy Consumption EVDB Real Range Range * 425 km Vehicle Consumption * 206 Wh/km CO2 Emissions 0 g/km Vehicle Fuel Equivalent * 2.3 l/100km WLTP Ratings Range 447 km Rated Consumption No Data Vehicle Consumption 196 Wh/km CO2 Emissions 0 g/km Rated Fuel Equivalent No Data Vehicle Fuel Equivalent 2.2 l/100km | Real Energy Consumption Estimation between 143 - 292 Wh/km City - Cold Weather * 206 Wh/km Highway - Cold Weather * 292 Wh/km Combined - Cold Weather * 244 Wh/km City - Mild Weather * 143 Wh/km Highway - Mild Weather * 231 Wh/km Combined - Mild Weather * 183 Wh/km | Dimensions and Weight Length 4750 mm Width 1934 mm Width with mirrors No Data Height 1667 mm Wheelbase 2950 mm Weight Unladen (EU) * 2250 kg Gross Vehicle Weight (GVWR) No Data Max. Payload No Data Cargo Volume No Data Cargo Volume Max No Data Cargo Volume Frunk No Data Roof Load No Data Tow Hitch Possible No Data Towing Weight Unbraked No Data Towing Weight Braked No Data Vertical Load Max No Data | Miscellaneous Seats 5 people Isofix No Data Turning Circle No Data Platform No Data EV Dedicated Platform No Data Car Body SUV Segment JD - Large Roof Rails Yes Heat pump (HP) Varies by country HP Standard Equipment Varies by country
VinFast VF 8 Plus Extended Range | 2 | 425 km *Real Range | 425 km *Real Range | 206 Wh/km *Efficiency | Price United Kingdom Not Available The Netherlands €59,790 Germany €58,890 Available to Order United Kingdom Not Available The Netherlands Since November 2023 Germany Since November 2023 | Real Range Estimation between 300 - 615 km City - Cold Weather * 425 km Highway - Cold Weather * 300 km Combined - Cold Weather * 360 km City - Mild Weather * 615 km Highway - Mild Weather * 380 km Combined - Mild Weather * 480 km | Performance Acceleration 0 - 100 km/h 5.5 sec Top Speed 200 km/h Electric Range * 425 km Total Power 300 kW (408 PS) Total Torque 620 Nm Drive AWD | Battery Nominal Capacity * 90.0 kWh Battery Type Lithium-ion Number of Cells No Data Architecture 400 V Warranty Period 10 years Warranty Mileage 200,000 km Useable Capacity 87.7 kWh Cathode Material No Data Pack Configuration No Data Nominal Voltage No Data Form Factor No Data Name / Reference No Data | Charging Home / Destination Charge Port Type 2 Port Location Left Side - Front Charge Power 11 kW AC Charge Time (0->425 km) 9h30m Charge Speed 45 km/h Fast Charging Charge Port CCS Port Location Left Side - Front Charge Power (max) * 150 kW DC Charge Power (10-80%) * 120 kW DC Charge Time (42->340 km) * 32 min Charge Speed * 550 km/h Autocharge Supported No Data Plug & Charge Plug & Charge Supported No Supported Protocol - | Bidirectional Charging (V2X / BPT) Vehicle-to-Load (V2L) V2L Supported No Max. Output Power - Exterior Outlet(s) - Interior Outlet(s) - Vehicle-to-Home (V2H) V2H via AC Supported No Max. Output Power - V2H via DC Supported No Max. Output Power - Vehicle-to-Grid (V2G) V2G via AC Supported No Max. Output Power - V2G via DC Supported No Max. Output Power - | Energy Consumption EVDB Real Range Range * 425 km Vehicle Consumption * 206 Wh/km CO2 Emissions 0 g/km Vehicle Fuel Equivalent * 2.3 l/100km WLTP Ratings Range 447 km Rated Consumption No Data Vehicle Consumption 196 Wh/km CO2 Emissions 0 g/km Rated Fuel Equivalent No Data Vehicle Fuel Equivalent 2.2 l/100km | Real Energy Consumption Estimation between 143 - 292 Wh/km City - Cold Weather * 206 Wh/km Highway - Cold Weather * 292 Wh/km Combined - Cold Weather * 244 Wh/km City - Mild Weather * 143 Wh/km Highway - Mild Weather * 231 Wh/km Combined - Mild Weather * 183 Wh/km | Dimensions and Weight Length 4750 mm Width 1934 mm Width with mirrors No Data Height 1667 mm Wheelbase 2950 mm Weight Unladen (EU) * 2250 kg Gross Vehicle Weight (GVWR) No Data Max. Payload No Data Cargo Volume No Data Cargo Volume Max No Data Cargo Volume Frunk No Data Roof Load No Data Tow Hitch Possible No Data Towing Weight Unbraked No Data Towing Weight Braked No Data Vertical Load Max No Data | Miscellaneous Seats 5 people Isofix No Data Turning Circle No Data Platform No Data EV Dedicated Platform No Data Car Body SUV Segment JD - Large Roof Rails Yes Heat pump (HP) Varies by country HP Standard Equipment Varies by country | 50.0 kWhUseable Battery
VinFast VF 8 Plus Extended Range | 3 | 206 Wh/km *Efficiency | 206 Wh/km *Efficiency | Price United Kingdom Not Available The Netherlands €59,790 Germany €58,890 Available to Order United Kingdom Not Available The Netherlands Since November 2023 Germany Since November 2023 | Real Range Estimation between 300 - 615 km City - Cold Weather * 425 km Highway - Cold Weather * 300 km Combined - Cold Weather * 360 km City - Mild Weather * 615 km Highway - Mild Weather * 380 km Combined - Mild Weather * 480 km | Performance Acceleration 0 - 100 km/h 5.5 sec Top Speed 200 km/h Electric Range * 425 km Total Power 300 kW (408 PS) Total Torque 620 Nm Drive AWD | Battery Nominal Capacity * 90.0 kWh Battery Type Lithium-ion Number of Cells No Data Architecture 400 V Warranty Period 10 years Warranty Mileage 200,000 km Useable Capacity 87.7 kWh Cathode Material No Data Pack Configuration No Data Nominal Voltage No Data Form Factor No Data Name / Reference No Data | Charging Home / Destination Charge Port Type 2 Port Location Left Side - Front Charge Power 11 kW AC Charge Time (0->425 km) 9h30m Charge Speed 45 km/h Fast Charging Charge Port CCS Port Location Left Side - Front Charge Power (max) * 150 kW DC Charge Power (10-80%) * 120 kW DC Charge Time (42->340 km) * 32 min Charge Speed * 550 km/h Autocharge Supported No Data Plug & Charge Plug & Charge Supported No Supported Protocol - | Bidirectional Charging (V2X / BPT) Vehicle-to-Load (V2L) V2L Supported No Max. Output Power - Exterior Outlet(s) - Interior Outlet(s) - Vehicle-to-Home (V2H) V2H via AC Supported No Max. Output Power - V2H via DC Supported No Max. Output Power - Vehicle-to-Grid (V2G) V2G via AC Supported No Max. Output Power - V2G via DC Supported No Max. Output Power - | Energy Consumption EVDB Real Range Range * 425 km Vehicle Consumption * 206 Wh/km CO2 Emissions 0 g/km Vehicle Fuel Equivalent * 2.3 l/100km WLTP Ratings Range 447 km Rated Consumption No Data Vehicle Consumption 196 Wh/km CO2 Emissions 0 g/km Rated Fuel Equivalent No Data Vehicle Fuel Equivalent 2.2 l/100km | Real Energy Consumption Estimation between 143 - 292 Wh/km City - Cold Weather * 206 Wh/km Highway - Cold Weather * 292 Wh/km Combined - Cold Weather * 244 Wh/km City - Mild Weather * 143 Wh/km Highway - Mild Weather * 231 Wh/km Combined - Mild Weather * 183 Wh/km | Dimensions and Weight Length 4750 mm Width 1934 mm Width with mirrors No Data Height 1667 mm Wheelbase 2950 mm Weight Unladen (EU) * 2250 kg Gross Vehicle Weight (GVWR) No Data Max. Payload No Data Cargo Volume No Data Cargo Volume Max No Data Cargo Volume Frunk No Data Roof Load No Data Tow Hitch Possible No Data Towing Weight Unbraked No Data Towing Weight Braked No Data Vertical Load Max No Data | Miscellaneous Seats 5 people Isofix No Data Turning Circle No Data Platform No Data EV Dedicated Platform No Data Car Body SUV Segment JD - Large Roof Rails Yes Heat pump (HP) Varies by country HP Standard Equipment Varies by country | 50.0 kWhUseable Battery | 230 km *Real Range
VinFast VF 8 Plus Extended Range | 4 | Price United Kingdom Not Available The Netherlands €59,790 Germany €58,890 Available to Order United Kingdom Not Available The Netherlands Since November 2023 Germany Since November 2023 | Price United Kingdom Not Available The Netherlands €59,790 Germany €58,890 Available to Order United Kingdom Not Available The Netherlands Since November 2023 Germany Since November 2023 | Real Range Estimation between 300 - 615 km City - Cold Weather * 425 km Highway - Cold Weather * 300 km Combined - Cold Weather * 360 km City - Mild Weather * 615 km Highway - Mild Weather * 380 km Combined - Mild Weather * 480 km | Performance Acceleration 0 - 100 km/h 5.5 sec Top Speed 200 km/h Electric Range * 425 km Total Power 300 kW (408 PS) Total Torque 620 Nm Drive AWD | Battery Nominal Capacity * 90.0 kWh Battery Type Lithium-ion Number of Cells No Data Architecture 400 V Warranty Period 10 years Warranty Mileage 200,000 km Useable Capacity 87.7 kWh Cathode Material No Data Pack Configuration No Data Nominal Voltage No Data Form Factor No Data Name / Reference No Data | Charging Home / Destination Charge Port Type 2 Port Location Left Side - Front Charge Power 11 kW AC Charge Time (0->425 km) 9h30m Charge Speed 45 km/h Fast Charging Charge Port CCS Port Location Left Side - Front Charge Power (max) * 150 kW DC Charge Power (10-80%) * 120 kW DC Charge Time (42->340 km) * 32 min Charge Speed * 550 km/h Autocharge Supported No Data Plug & Charge Plug & Charge Supported No Supported Protocol - | Bidirectional Charging (V2X / BPT) Vehicle-to-Load (V2L) V2L Supported No Max. Output Power - Exterior Outlet(s) - Interior Outlet(s) - Vehicle-to-Home (V2H) V2H via AC Supported No Max. Output Power - V2H via DC Supported No Max. Output Power - Vehicle-to-Grid (V2G) V2G via AC Supported No Max. Output Power - V2G via DC Supported No Max. Output Power - | Energy Consumption EVDB Real Range Range * 425 km Vehicle Consumption * 206 Wh/km CO2 Emissions 0 g/km Vehicle Fuel Equivalent * 2.3 l/100km WLTP Ratings Range 447 km Rated Consumption No Data Vehicle Consumption 196 Wh/km CO2 Emissions 0 g/km Rated Fuel Equivalent No Data Vehicle Fuel Equivalent 2.2 l/100km | Real Energy Consumption Estimation between 143 - 292 Wh/km City - Cold Weather * 206 Wh/km Highway - Cold Weather * 292 Wh/km Combined - Cold Weather * 244 Wh/km City - Mild Weather * 143 Wh/km Highway - Mild Weather * 231 Wh/km Combined - Mild Weather * 183 Wh/km | Dimensions and Weight Length 4750 mm Width 1934 mm Width with mirrors No Data Height 1667 mm Wheelbase 2950 mm Weight Unladen (EU) * 2250 kg Gross Vehicle Weight (GVWR) No Data Max. Payload No Data Cargo Volume No Data Cargo Volume Max No Data Cargo Volume Frunk No Data Roof Load No Data Tow Hitch Possible No Data Towing Weight Unbraked No Data Towing Weight Braked No Data Vertical Load Max No Data | Miscellaneous Seats 5 people Isofix No Data Turning Circle No Data Platform No Data EV Dedicated Platform No Data Car Body SUV Segment JD - Large Roof Rails Yes Heat pump (HP) Varies by country HP Standard Equipment Varies by country | 50.0 kWhUseable Battery | 230 km *Real Range | 217 Wh/km *Efficiency
VinFast VF 8 Plus Extended Range | 5 | Real Range Estimation between 300 - 615 km City - Cold Weather * 425 km Highway - Cold Weather * 300 km Combined - Cold Weather * 360 km City - Mild Weather * 615 km Highway - Mild Weather * 380 km Combined - Mild Weather * 480 km | Real Range Estimation between 300 - 615 km City - Cold Weather * 425 km Highway - Cold Weather * 300 km Combined - Cold Weather * 360 km City - Mild Weather * 615 km Highway - Mild Weather * 380 km Combined - Mild Weather * 480 km | Performance Acceleration 0 - 100 km/h 5.5 sec Top Speed 200 km/h Electric Range * 425 km Total Power 300 kW (408 PS) Total Torque 620 Nm Drive AWD | Battery Nominal Capacity * 90.0 kWh Battery Type Lithium-ion Number of Cells No Data Architecture 400 V Warranty Period 10 years Warranty Mileage 200,000 km Useable Capacity 87.7 kWh Cathode Material No Data Pack Configuration No Data Nominal Voltage No Data Form Factor No Data Name / Reference No Data | Charging Home / Destination Charge Port Type 2 Port Location Left Side - Front Charge Power 11 kW AC Charge Time (0->425 km) 9h30m Charge Speed 45 km/h Fast Charging Charge Port CCS Port Location Left Side - Front Charge Power (max) * 150 kW DC Charge Power (10-80%) * 120 kW DC Charge Time (42->340 km) * 32 min Charge Speed * 550 km/h Autocharge Supported No Data Plug & Charge Plug & Charge Supported No Supported Protocol - | Bidirectional Charging (V2X / BPT) Vehicle-to-Load (V2L) V2L Supported No Max. Output Power - Exterior Outlet(s) - Interior Outlet(s) - Vehicle-to-Home (V2H) V2H via AC Supported No Max. Output Power - V2H via DC Supported No Max. Output Power - Vehicle-to-Grid (V2G) V2G via AC Supported No Max. Output Power - V2G via DC Supported No Max. Output Power - | Energy Consumption EVDB Real Range Range * 425 km Vehicle Consumption * 206 Wh/km CO2 Emissions 0 g/km Vehicle Fuel Equivalent * 2.3 l/100km WLTP Ratings Range 447 km Rated Consumption No Data Vehicle Consumption 196 Wh/km CO2 Emissions 0 g/km Rated Fuel Equivalent No Data Vehicle Fuel Equivalent 2.2 l/100km | Real Energy Consumption Estimation between 143 - 292 Wh/km City - Cold Weather * 206 Wh/km Highway - Cold Weather * 292 Wh/km Combined - Cold Weather * 244 Wh/km City - Mild Weather * 143 Wh/km Highway - Mild Weather * 231 Wh/km Combined - Mild Weather * 183 Wh/km | Dimensions and Weight Length 4750 mm Width 1934 mm Width with mirrors No Data Height 1667 mm Wheelbase 2950 mm Weight Unladen (EU) * 2250 kg Gross Vehicle Weight (GVWR) No Data Max. Payload No Data Cargo Volume No Data Cargo Volume Max No Data Cargo Volume Frunk No Data Roof Load No Data Tow Hitch Possible No Data Towing Weight Unbraked No Data Towing Weight Braked No Data Vertical Load Max No Data | Miscellaneous Seats 5 people Isofix No Data Turning Circle No Data Platform No Data EV Dedicated Platform No Data Car Body SUV Segment JD - Large Roof Rails Yes Heat pump (HP) Varies by country HP Standard Equipment Varies by country | 50.0 kWhUseable Battery | 230 km *Real Range | 217 Wh/km *Efficiency | Price United Kingdom Not Available The Netherlands €45,225 Germany €42,380 Available to Order United Kingdom Not Available The Netherlands Since June 2024 Germany Since June 2024
VinFast VF 8 Plus Extended Range | 6 | Performance Acceleration 0 - 100 km/h 5.5 sec Top Speed 200 km/h Electric Range * 425 km Total Power 300 kW (408 PS) Total Torque 620 Nm Drive AWD | Performance Acceleration 0 - 100 km/h 5.5 sec Top Speed 200 km/h Electric Range * 425 km Total Power 300 kW (408 PS) Total Torque 620 Nm Drive AWD | Battery Nominal Capacity * 90.0 kWh Battery Type Lithium-ion Number of Cells No Data Architecture 400 V Warranty Period 10 years Warranty Mileage 200,000 km Useable Capacity 87.7 kWh Cathode Material No Data Pack Configuration No Data Nominal Voltage No Data Form Factor No Data Name / Reference No Data | Charging Home / Destination Charge Port Type 2 Port Location Left Side - Front Charge Power 11 kW AC Charge Time (0->425 km) 9h30m Charge Speed 45 km/h Fast Charging Charge Port CCS Port Location Left Side - Front Charge Power (max) * 150 kW DC Charge Power (10-80%) * 120 kW DC Charge Time (42->340 km) * 32 min Charge Speed * 550 km/h Autocharge Supported No Data Plug & Charge Plug & Charge Supported No Supported Protocol - | Bidirectional Charging (V2X / BPT) Vehicle-to-Load (V2L) V2L Supported No Max. Output Power - Exterior Outlet(s) - Interior Outlet(s) - Vehicle-to-Home (V2H) V2H via AC Supported No Max. Output Power - V2H via DC Supported No Max. Output Power - Vehicle-to-Grid (V2G) V2G via AC Supported No Max. Output Power - V2G via DC Supported No Max. Output Power - | Energy Consumption EVDB Real Range Range * 425 km Vehicle Consumption * 206 Wh/km CO2 Emissions 0 g/km Vehicle Fuel Equivalent * 2.3 l/100km WLTP Ratings Range 447 km Rated Consumption No Data Vehicle Consumption 196 Wh/km CO2 Emissions 0 g/km Rated Fuel Equivalent No Data Vehicle Fuel Equivalent 2.2 l/100km | Real Energy Consumption Estimation between 143 - 292 Wh/km City - Cold Weather * 206 Wh/km Highway - Cold Weather * 292 Wh/km Combined - Cold Weather * 244 Wh/km City - Mild Weather * 143 Wh/km Highway - Mild Weather * 231 Wh/km Combined - Mild Weather * 183 Wh/km | Dimensions and Weight Length 4750 mm Width 1934 mm Width with mirrors No Data Height 1667 mm Wheelbase 2950 mm Weight Unladen (EU) * 2250 kg Gross Vehicle Weight (GVWR) No Data Max. Payload No Data Cargo Volume No Data Cargo Volume Max No Data Cargo Volume Frunk No Data Roof Load No Data Tow Hitch Possible No Data Towing Weight Unbraked No Data Towing Weight Braked No Data Vertical Load Max No Data | Miscellaneous Seats 5 people Isofix No Data Turning Circle No Data Platform No Data EV Dedicated Platform No Data Car Body SUV Segment JD - Large Roof Rails Yes Heat pump (HP) Varies by country HP Standard Equipment Varies by country | 50.0 kWhUseable Battery | 230 km *Real Range | 217 Wh/km *Efficiency | Price United Kingdom Not Available The Netherlands €45,225 Germany €42,380 Available to Order United Kingdom Not Available The Netherlands Since June 2024 Germany Since June 2024 | Real Range Estimation between 160 - 345 km City - Cold Weather * 240 km Highway - Cold Weather * 160 km Combined - Cold Weather * 200 km City - Mild Weather * 345 km Highway - Mild Weather * 205 km Combined - Mild Weather * 260 km
VinFast VF 8 Plus Extended Range | 7 | Battery Nominal Capacity * 90.0 kWh Battery Type Lithium-ion Number of Cells No Data Architecture 400 V Warranty Period 10 years Warranty Mileage 200,000 km Useable Capacity 87.7 kWh Cathode Material No Data Pack Configuration No Data Nominal Voltage No Data Form Factor No Data Name / Reference No Data | Battery Nominal Capacity * 90.0 kWh Battery Type Lithium-ion Number of Cells No Data Architecture 400 V Warranty Period 10 years Warranty Mileage 200,000 km Useable Capacity 87.7 kWh Cathode Material No Data Pack Configuration No Data Nominal Voltage No Data Form Factor No Data Name / Reference No Data | Charging Home / Destination Charge Port Type 2 Port Location Left Side - Front Charge Power 11 kW AC Charge Time (0->425 km) 9h30m Charge Speed 45 km/h Fast Charging Charge Port CCS Port Location Left Side - Front Charge Power (max) * 150 kW DC Charge Power (10-80%) * 120 kW DC Charge Time (42->340 km) * 32 min Charge Speed * 550 km/h Autocharge Supported No Data Plug & Charge Plug & Charge Supported No Supported Protocol - | Bidirectional Charging (V2X / BPT) Vehicle-to-Load (V2L) V2L Supported No Max. Output Power - Exterior Outlet(s) - Interior Outlet(s) - Vehicle-to-Home (V2H) V2H via AC Supported No Max. Output Power - V2H via DC Supported No Max. Output Power - Vehicle-to-Grid (V2G) V2G via AC Supported No Max. Output Power - V2G via DC Supported No Max. Output Power - | Energy Consumption EVDB Real Range Range * 425 km Vehicle Consumption * 206 Wh/km CO2 Emissions 0 g/km Vehicle Fuel Equivalent * 2.3 l/100km WLTP Ratings Range 447 km Rated Consumption No Data Vehicle Consumption 196 Wh/km CO2 Emissions 0 g/km Rated Fuel Equivalent No Data Vehicle Fuel Equivalent 2.2 l/100km | Real Energy Consumption Estimation between 143 - 292 Wh/km City - Cold Weather * 206 Wh/km Highway - Cold Weather * 292 Wh/km Combined - Cold Weather * 244 Wh/km City - Mild Weather * 143 Wh/km Highway - Mild Weather * 231 Wh/km Combined - Mild Weather * 183 Wh/km | Dimensions and Weight Length 4750 mm Width 1934 mm Width with mirrors No Data Height 1667 mm Wheelbase 2950 mm Weight Unladen (EU) * 2250 kg Gross Vehicle Weight (GVWR) No Data Max. Payload No Data Cargo Volume No Data Cargo Volume Max No Data Cargo Volume Frunk No Data Roof Load No Data Tow Hitch Possible No Data Towing Weight Unbraked No Data Towing Weight Braked No Data Vertical Load Max No Data | Miscellaneous Seats 5 people Isofix No Data Turning Circle No Data Platform No Data EV Dedicated Platform No Data Car Body SUV Segment JD - Large Roof Rails Yes Heat pump (HP) Varies by country HP Standard Equipment Varies by country | 50.0 kWhUseable Battery | 230 km *Real Range | 217 Wh/km *Efficiency | Price United Kingdom Not Available The Netherlands €45,225 Germany €42,380 Available to Order United Kingdom Not Available The Netherlands Since June 2024 Germany Since June 2024 | Real Range Estimation between 160 - 345 km City - Cold Weather * 240 km Highway - Cold Weather * 160 km Combined - Cold Weather * 200 km City - Mild Weather * 345 km Highway - Mild Weather * 205 km Combined - Mild Weather * 260 km | Performance Acceleration 0 - 100 km/h 11.7 sec Top Speed 132 km/h Electric Range * 230 km Total Power 100 kW (136 PS) Total Torque 260 Nm Drive Front
VinFast VF 8 Plus Extended Range | 8 | Charging Home / Destination Charge Port Type 2 Port Location Left Side - Front Charge Power 11 kW AC Charge Time (0->425 km) 9h30m Charge Speed 45 km/h Fast Charging Charge Port CCS Port Location Left Side - Front Charge Power (max) * 150 kW DC Charge Power (10-80%) * 120 kW DC Charge Time (42->340 km) * 32 min Charge Speed * 550 km/h Autocharge Supported No Data Plug & Charge Plug & Charge Supported No Supported Protocol - | Charging Home / Destination Charge Port Type 2 Port Location Left Side - Front Charge Power 11 kW AC Charge Time (0->425 km) 9h30m Charge Speed 45 km/h Fast Charging Charge Port CCS Port Location Left Side - Front Charge Power (max) * 150 kW DC Charge Power (10-80%) * 120 kW DC Charge Time (42->340 km) * 32 min Charge Speed * 550 km/h Autocharge Supported No Data Plug & Charge Plug & Charge Supported No Supported Protocol - | Bidirectional Charging (V2X / BPT) Vehicle-to-Load (V2L) V2L Supported No Max. Output Power - Exterior Outlet(s) - Interior Outlet(s) - Vehicle-to-Home (V2H) V2H via AC Supported No Max. Output Power - V2H via DC Supported No Max. Output Power - Vehicle-to-Grid (V2G) V2G via AC Supported No Max. Output Power - V2G via DC Supported No Max. Output Power - | Energy Consumption EVDB Real Range Range * 425 km Vehicle Consumption * 206 Wh/km CO2 Emissions 0 g/km Vehicle Fuel Equivalent * 2.3 l/100km WLTP Ratings Range 447 km Rated Consumption No Data Vehicle Consumption 196 Wh/km CO2 Emissions 0 g/km Rated Fuel Equivalent No Data Vehicle Fuel Equivalent 2.2 l/100km | Real Energy Consumption Estimation between 143 - 292 Wh/km City - Cold Weather * 206 Wh/km Highway - Cold Weather * 292 Wh/km Combined - Cold Weather * 244 Wh/km City - Mild Weather * 143 Wh/km Highway - Mild Weather * 231 Wh/km Combined - Mild Weather * 183 Wh/km | Dimensions and Weight Length 4750 mm Width 1934 mm Width with mirrors No Data Height 1667 mm Wheelbase 2950 mm Weight Unladen (EU) * 2250 kg Gross Vehicle Weight (GVWR) No Data Max. Payload No Data Cargo Volume No Data Cargo Volume Max No Data Cargo Volume Frunk No Data Roof Load No Data Tow Hitch Possible No Data Towing Weight Unbraked No Data Towing Weight Braked No Data Vertical Load Max No Data | Miscellaneous Seats 5 people Isofix No Data Turning Circle No Data Platform No Data EV Dedicated Platform No Data Car Body SUV Segment JD - Large Roof Rails Yes Heat pump (HP) Varies by country HP Standard Equipment Varies by country | 50.0 kWhUseable Battery | 230 km *Real Range | 217 Wh/km *Efficiency | Price United Kingdom Not Available The Netherlands €45,225 Germany €42,380 Available to Order United Kingdom Not Available The Netherlands Since June 2024 Germany Since June 2024 | Real Range Estimation between 160 - 345 km City - Cold Weather * 240 km Highway - Cold Weather * 160 km Combined - Cold Weather * 200 km City - Mild Weather * 345 km Highway - Mild Weather * 205 km Combined - Mild Weather * 260 km | Performance Acceleration 0 - 100 km/h 11.7 sec Top Speed 132 km/h Electric Range * 230 km Total Power 100 kW (136 PS) Total Torque 260 Nm Drive Front | Battery Nominal Capacity 52.0 kWh Battery Type Lithium-ion Number of Cells No Data Architecture 400 V Warranty Period 10 years Warranty Mileage 200,000 km Useable Capacity 50.0 kWh Cathode Material LFP Pack Configuration No Data Nominal Voltage No Data Form Factor No Data Name / Reference No Data
VinFast VF 8 Plus Extended Range | 9 | Bidirectional Charging (V2X / BPT) Vehicle-to-Load (V2L) V2L Supported No Max. Output Power - Exterior Outlet(s) - Interior Outlet(s) - Vehicle-to-Home (V2H) V2H via AC Supported No Max. Output Power - V2H via DC Supported No Max. Output Power - Vehicle-to-Grid (V2G) V2G via AC Supported No Max. Output Power - V2G via DC Supported No Max. Output Power - | Bidirectional Charging (V2X / BPT) Vehicle-to-Load (V2L) V2L Supported No Max. Output Power - Exterior Outlet(s) - Interior Outlet(s) - Vehicle-to-Home (V2H) V2H via AC Supported No Max. Output Power - V2H via DC Supported No Max. Output Power - Vehicle-to-Grid (V2G) V2G via AC Supported No Max. Output Power - V2G via DC Supported No Max. Output Power - | Energy Consumption EVDB Real Range Range * 425 km Vehicle Consumption * 206 Wh/km CO2 Emissions 0 g/km Vehicle Fuel Equivalent * 2.3 l/100km WLTP Ratings Range 447 km Rated Consumption No Data Vehicle Consumption 196 Wh/km CO2 Emissions 0 g/km Rated Fuel Equivalent No Data Vehicle Fuel Equivalent 2.2 l/100km | Real Energy Consumption Estimation between 143 - 292 Wh/km City - Cold Weather * 206 Wh/km Highway - Cold Weather * 292 Wh/km Combined - Cold Weather * 244 Wh/km City - Mild Weather * 143 Wh/km Highway - Mild Weather * 231 Wh/km Combined - Mild Weather * 183 Wh/km | Dimensions and Weight Length 4750 mm Width 1934 mm Width with mirrors No Data Height 1667 mm Wheelbase 2950 mm Weight Unladen (EU) * 2250 kg Gross Vehicle Weight (GVWR) No Data Max. Payload No Data Cargo Volume No Data Cargo Volume Max No Data Cargo Volume Frunk No Data Roof Load No Data Tow Hitch Possible No Data Towing Weight Unbraked No Data Towing Weight Braked No Data Vertical Load Max No Data | Miscellaneous Seats 5 people Isofix No Data Turning Circle No Data Platform No Data EV Dedicated Platform No Data Car Body SUV Segment JD - Large Roof Rails Yes Heat pump (HP) Varies by country HP Standard Equipment Varies by country | 50.0 kWhUseable Battery | 230 km *Real Range | 217 Wh/km *Efficiency | Price United Kingdom Not Available The Netherlands €45,225 Germany €42,380 Available to Order United Kingdom Not Available The Netherlands Since June 2024 Germany Since June 2024 | Real Range Estimation between 160 - 345 km City - Cold Weather * 240 km Highway - Cold Weather * 160 km Combined - Cold Weather * 200 km City - Mild Weather * 345 km Highway - Mild Weather * 205 km Combined - Mild Weather * 260 km | Performance Acceleration 0 - 100 km/h 11.7 sec Top Speed 132 km/h Electric Range * 230 km Total Power 100 kW (136 PS) Total Torque 260 Nm Drive Front | Battery Nominal Capacity 52.0 kWh Battery Type Lithium-ion Number of Cells No Data Architecture 400 V Warranty Period 10 years Warranty Mileage 200,000 km Useable Capacity 50.0 kWh Cathode Material LFP Pack Configuration No Data Nominal Voltage No Data Form Factor No Data Name / Reference No Data | Charging Home / Destination Charge Port Type 2 Port Location Left Side - Rear Charge Power 7.4 kW AC Charge Time (0->230 km) 8 hours Charge Speed 29 km/h Fast Charging Charge Port CCS Port Location Left Side - Rear Charge Power (max) 100 kW DC Charge Power (10-80%) 80 kW DC Charge Time (23->184 km) 28 min Charge Speed 340 km/h Autocharge Supported Yes Plug & Charge Plug & Charge Supported No Supported Protocol -
VinFast VF 8 Plus Extended Range | 10 | Energy Consumption EVDB Real Range Range * 425 km Vehicle Consumption * 206 Wh/km CO2 Emissions 0 g/km Vehicle Fuel Equivalent * 2.3 l/100km WLTP Ratings Range 447 km Rated Consumption No Data Vehicle Consumption 196 Wh/km CO2 Emissions 0 g/km Rated Fuel Equivalent No Data Vehicle Fuel Equivalent 2.2 l/100km | Energy Consumption EVDB Real Range Range * 425 km Vehicle Consumption * 206 Wh/km CO2 Emissions 0 g/km Vehicle Fuel Equivalent * 2.3 l/100km WLTP Ratings Range 447 km Rated Consumption No Data Vehicle Consumption 196 Wh/km CO2 Emissions 0 g/km Rated Fuel Equivalent No Data Vehicle Fuel Equivalent 2.2 l/100km | Real Energy Consumption Estimation between 143 - 292 Wh/km City - Cold Weather * 206 Wh/km Highway - Cold Weather * 292 Wh/km Combined - Cold Weather * 244 Wh/km City - Mild Weather * 143 Wh/km Highway - Mild Weather * 231 Wh/km Combined - Mild Weather * 183 Wh/km | Dimensions and Weight Length 4750 mm Width 1934 mm Width with mirrors No Data Height 1667 mm Wheelbase 2950 mm Weight Unladen (EU) * 2250 kg Gross Vehicle Weight (GVWR) No Data Max. Payload No Data Cargo Volume No Data Cargo Volume Max No Data Cargo Volume Frunk No Data Roof Load No Data Tow Hitch Possible No Data Towing Weight Unbraked No Data Towing Weight Braked No Data Vertical Load Max No Data | Miscellaneous Seats 5 people Isofix No Data Turning Circle No Data Platform No Data EV Dedicated Platform No Data Car Body SUV Segment JD - Large Roof Rails Yes Heat pump (HP) Varies by country HP Standard Equipment Varies by country | 50.0 kWhUseable Battery | 230 km *Real Range | 217 Wh/km *Efficiency | Price United Kingdom Not Available The Netherlands €45,225 Germany €42,380 Available to Order United Kingdom Not Available The Netherlands Since June 2024 Germany Since June 2024 | Real Range Estimation between 160 - 345 km City - Cold Weather * 240 km Highway - Cold Weather * 160 km Combined - Cold Weather * 200 km City - Mild Weather * 345 km Highway - Mild Weather * 205 km Combined - Mild Weather * 260 km | Performance Acceleration 0 - 100 km/h 11.7 sec Top Speed 132 km/h Electric Range * 230 km Total Power 100 kW (136 PS) Total Torque 260 Nm Drive Front | Battery Nominal Capacity 52.0 kWh Battery Type Lithium-ion Number of Cells No Data Architecture 400 V Warranty Period 10 years Warranty Mileage 200,000 km Useable Capacity 50.0 kWh Cathode Material LFP Pack Configuration No Data Nominal Voltage No Data Form Factor No Data Name / Reference No Data | Charging Home / Destination Charge Port Type 2 Port Location Left Side - Rear Charge Power 7.4 kW AC Charge Time (0->230 km) 8 hours Charge Speed 29 km/h Fast Charging Charge Port CCS Port Location Left Side - Rear Charge Power (max) 100 kW DC Charge Power (10-80%) 80 kW DC Charge Time (23->184 km) 28 min Charge Speed 340 km/h Autocharge Supported Yes Plug & Charge Plug & Charge Supported No Supported Protocol - | Bidirectional Charging (V2X / BPT) Vehicle-to-Load (V2L) V2L Supported No Max. Output Power - Exterior Outlet(s) - Interior Outlet(s) - Vehicle-to-Home (V2H) V2H via AC Supported No Max. Output Power - V2H via DC Supported No Max. Output Power - Vehicle-to-Grid (V2G) V2G via AC Supported No Max. Output Power - V2G via DC Supported No Max. Output Power -
VinFast VF 8 Plus Extended Range | 11 | Real Energy Consumption Estimation between 143 - 292 Wh/km City - Cold Weather * 206 Wh/km Highway - Cold Weather * 292 Wh/km Combined - Cold Weather * 244 Wh/km City - Mild Weather * 143 Wh/km Highway - Mild Weather * 231 Wh/km Combined - Mild Weather * 183 Wh/km | Real Energy Consumption Estimation between 143 - 292 Wh/km City - Cold Weather * 206 Wh/km Highway - Cold Weather * 292 Wh/km Combined - Cold Weather * 244 Wh/km City - Mild Weather * 143 Wh/km Highway - Mild Weather * 231 Wh/km Combined - Mild Weather * 183 Wh/km | Dimensions and Weight Length 4750 mm Width 1934 mm Width with mirrors No Data Height 1667 mm Wheelbase 2950 mm Weight Unladen (EU) * 2250 kg Gross Vehicle Weight (GVWR) No Data Max. Payload No Data Cargo Volume No Data Cargo Volume Max No Data Cargo Volume Frunk No Data Roof Load No Data Tow Hitch Possible No Data Towing Weight Unbraked No Data Towing Weight Braked No Data Vertical Load Max No Data | Miscellaneous Seats 5 people Isofix No Data Turning Circle No Data Platform No Data EV Dedicated Platform No Data Car Body SUV Segment JD - Large Roof Rails Yes Heat pump (HP) Varies by country HP Standard Equipment Varies by country | 50.0 kWhUseable Battery | 230 km *Real Range | 217 Wh/km *Efficiency | Price United Kingdom Not Available The Netherlands €45,225 Germany €42,380 Available to Order United Kingdom Not Available The Netherlands Since June 2024 Germany Since June 2024 | Real Range Estimation between 160 - 345 km City - Cold Weather * 240 km Highway - Cold Weather * 160 km Combined - Cold Weather * 200 km City - Mild Weather * 345 km Highway - Mild Weather * 205 km Combined - Mild Weather * 260 km | Performance Acceleration 0 - 100 km/h 11.7 sec Top Speed 132 km/h Electric Range * 230 km Total Power 100 kW (136 PS) Total Torque 260 Nm Drive Front | Battery Nominal Capacity 52.0 kWh Battery Type Lithium-ion Number of Cells No Data Architecture 400 V Warranty Period 10 years Warranty Mileage 200,000 km Useable Capacity 50.0 kWh Cathode Material LFP Pack Configuration No Data Nominal Voltage No Data Form Factor No Data Name / Reference No Data | Charging Home / Destination Charge Port Type 2 Port Location Left Side - Rear Charge Power 7.4 kW AC Charge Time (0->230 km) 8 hours Charge Speed 29 km/h Fast Charging Charge Port CCS Port Location Left Side - Rear Charge Power (max) 100 kW DC Charge Power (10-80%) 80 kW DC Charge Time (23->184 km) 28 min Charge Speed 340 km/h Autocharge Supported Yes Plug & Charge Plug & Charge Supported No Supported Protocol - | Bidirectional Charging (V2X / BPT) Vehicle-to-Load (V2L) V2L Supported No Max. Output Power - Exterior Outlet(s) - Interior Outlet(s) - Vehicle-to-Home (V2H) V2H via AC Supported No Max. Output Power - V2H via DC Supported No Max. Output Power - Vehicle-to-Grid (V2G) V2G via AC Supported No Max. Output Power - V2G via DC Supported No Max. Output Power - | Energy Consumption EVDB Real Range Range * 230 km Vehicle Consumption * 217 Wh/km CO2 Emissions 0 g/km Vehicle Fuel Equivalent * 2.4 l/100km WLTP Ratings (TEL) Range 343 km Rated Consumption 181 Wh/km Vehicle Consumption 146 Wh/km CO2 Emissions 0 g/km Rated Fuel Equivalent 2.0 l/100km Vehicle Fuel Equivalent 1.6 l/100km WLTP Ratings (TEH) Range 335 km Rated Consumption 187 Wh/km Vehicle Consumption 149 Wh/km CO2 Emissions 0 g/km Rated Fuel Equivalent 2.1 l/100km Vehicle Fuel Equivalent 1.7 l/100km
VinFast VF 8 Plus Extended Range | 12 | Dimensions and Weight Length 4750 mm Width 1934 mm Width with mirrors No Data Height 1667 mm Wheelbase 2950 mm Weight Unladen (EU) * 2250 kg Gross Vehicle Weight (GVWR) No Data Max. Payload No Data Cargo Volume No Data Cargo Volume Max No Data Cargo Volume Frunk No Data Roof Load No Data Tow Hitch Possible No Data Towing Weight Unbraked No Data Towing Weight Braked No Data Vertical Load Max No Data | Dimensions and Weight Length 4750 mm Width 1934 mm Width with mirrors No Data Height 1667 mm Wheelbase 2950 mm Weight Unladen (EU) * 2250 kg Gross Vehicle Weight (GVWR) No Data Max. Payload No Data Cargo Volume No Data Cargo Volume Max No Data Cargo Volume Frunk No Data Roof Load No Data Tow Hitch Possible No Data Towing Weight Unbraked No Data Towing Weight Braked No Data Vertical Load Max No Data | Miscellaneous Seats 5 people Isofix No Data Turning Circle No Data Platform No Data EV Dedicated Platform No Data Car Body SUV Segment JD - Large Roof Rails Yes Heat pump (HP) Varies by country HP Standard Equipment Varies by country | 50.0 kWhUseable Battery | 230 km *Real Range | 217 Wh/km *Efficiency | Price United Kingdom Not Available The Netherlands €45,225 Germany €42,380 Available to Order United Kingdom Not Available The Netherlands Since June 2024 Germany Since June 2024 | Real Range Estimation between 160 - 345 km City - Cold Weather * 240 km Highway - Cold Weather * 160 km Combined - Cold Weather * 200 km City - Mild Weather * 345 km Highway - Mild Weather * 205 km Combined - Mild Weather * 260 km | Performance Acceleration 0 - 100 km/h 11.7 sec Top Speed 132 km/h Electric Range * 230 km Total Power 100 kW (136 PS) Total Torque 260 Nm Drive Front | Battery Nominal Capacity 52.0 kWh Battery Type Lithium-ion Number of Cells No Data Architecture 400 V Warranty Period 10 years Warranty Mileage 200,000 km Useable Capacity 50.0 kWh Cathode Material LFP Pack Configuration No Data Nominal Voltage No Data Form Factor No Data Name / Reference No Data | Charging Home / Destination Charge Port Type 2 Port Location Left Side - Rear Charge Power 7.4 kW AC Charge Time (0->230 km) 8 hours Charge Speed 29 km/h Fast Charging Charge Port CCS Port Location Left Side - Rear Charge Power (max) 100 kW DC Charge Power (10-80%) 80 kW DC Charge Time (23->184 km) 28 min Charge Speed 340 km/h Autocharge Supported Yes Plug & Charge Plug & Charge Supported No Supported Protocol - | Bidirectional Charging (V2X / BPT) Vehicle-to-Load (V2L) V2L Supported No Max. Output Power - Exterior Outlet(s) - Interior Outlet(s) - Vehicle-to-Home (V2H) V2H via AC Supported No Max. Output Power - V2H via DC Supported No Max. Output Power - Vehicle-to-Grid (V2G) V2G via AC Supported No Max. Output Power - V2G via DC Supported No Max. Output Power - | Energy Consumption EVDB Real Range Range * 230 km Vehicle Consumption * 217 Wh/km CO2 Emissions 0 g/km Vehicle Fuel Equivalent * 2.4 l/100km WLTP Ratings (TEL) Range 343 km Rated Consumption 181 Wh/km Vehicle Consumption 146 Wh/km CO2 Emissions 0 g/km Rated Fuel Equivalent 2.0 l/100km Vehicle Fuel Equivalent 1.6 l/100km WLTP Ratings (TEH) Range 335 km Rated Consumption 187 Wh/km Vehicle Consumption 149 Wh/km CO2 Emissions 0 g/km Rated Fuel Equivalent 2.1 l/100km Vehicle Fuel Equivalent 1.7 l/100km | Real Energy Consumption Estimation between 145 - 313 Wh/km City - Cold Weather * 208 Wh/km Highway - Cold Weather * 313 Wh/km Combined - Cold Weather * 250 Wh/km City - Mild Weather * 145 Wh/km Highway - Mild Weather * 244 Wh/km Combined - Mild Weather * 192 Wh/km
VinFast VF 8 Plus Extended Range | 13 | Miscellaneous Seats 5 people Isofix No Data Turning Circle No Data Platform No Data EV Dedicated Platform No Data Car Body SUV Segment JD - Large Roof Rails Yes Heat pump (HP) Varies by country HP Standard Equipment Varies by country | Miscellaneous Seats 5 people Isofix No Data Turning Circle No Data Platform No Data EV Dedicated Platform No Data Car Body SUV Segment JD - Large Roof Rails Yes Heat pump (HP) Varies by country HP Standard Equipment Varies by country | 50.0 kWhUseable Battery | 230 km *Real Range | 217 Wh/km *Efficiency | Price United Kingdom Not Available The Netherlands €45,225 Germany €42,380 Available to Order United Kingdom Not Available The Netherlands Since June 2024 Germany Since June 2024 | Real Range Estimation between 160 - 345 km City - Cold Weather * 240 km Highway - Cold Weather * 160 km Combined - Cold Weather * 200 km City - Mild Weather * 345 km Highway - Mild Weather * 205 km Combined - Mild Weather * 260 km | Performance Acceleration 0 - 100 km/h 11.7 sec Top Speed 132 km/h Electric Range * 230 km Total Power 100 kW (136 PS) Total Torque 260 Nm Drive Front | Battery Nominal Capacity 52.0 kWh Battery Type Lithium-ion Number of Cells No Data Architecture 400 V Warranty Period 10 years Warranty Mileage 200,000 km Useable Capacity 50.0 kWh Cathode Material LFP Pack Configuration No Data Nominal Voltage No Data Form Factor No Data Name / Reference No Data | Charging Home / Destination Charge Port Type 2 Port Location Left Side - Rear Charge Power 7.4 kW AC Charge Time (0->230 km) 8 hours Charge Speed 29 km/h Fast Charging Charge Port CCS Port Location Left Side - Rear Charge Power (max) 100 kW DC Charge Power (10-80%) 80 kW DC Charge Time (23->184 km) 28 min Charge Speed 340 km/h Autocharge Supported Yes Plug & Charge Plug & Charge Supported No Supported Protocol - | Bidirectional Charging (V2X / BPT) Vehicle-to-Load (V2L) V2L Supported No Max. Output Power - Exterior Outlet(s) - Interior Outlet(s) - Vehicle-to-Home (V2H) V2H via AC Supported No Max. Output Power - V2H via DC Supported No Max. Output Power - Vehicle-to-Grid (V2G) V2G via AC Supported No Max. Output Power - V2G via DC Supported No Max. Output Power - | Energy Consumption EVDB Real Range Range * 230 km Vehicle Consumption * 217 Wh/km CO2 Emissions 0 g/km Vehicle Fuel Equivalent * 2.4 l/100km WLTP Ratings (TEL) Range 343 km Rated Consumption 181 Wh/km Vehicle Consumption 146 Wh/km CO2 Emissions 0 g/km Rated Fuel Equivalent 2.0 l/100km Vehicle Fuel Equivalent 1.6 l/100km WLTP Ratings (TEH) Range 335 km Rated Consumption 187 Wh/km Vehicle Consumption 149 Wh/km CO2 Emissions 0 g/km Rated Fuel Equivalent 2.1 l/100km Vehicle Fuel Equivalent 1.7 l/100km | Real Energy Consumption Estimation between 145 - 313 Wh/km City - Cold Weather * 208 Wh/km Highway - Cold Weather * 313 Wh/km Combined - Cold Weather * 250 Wh/km City - Mild Weather * 145 Wh/km Highway - Mild Weather * 244 Wh/km Combined - Mild Weather * 192 Wh/km | Dimensions and Weight Length 4753 mm Width 1921 mm Width with mirrors 2107 mm Height 1814 mm Wheelbase 2975 mm Weight Unladen (EU) 1881 kg Gross Vehicle Weight (GVWR) 2390 kg Max. Payload 584 kg Cargo Volume 1050 L Cargo Volume Max 3500 L Cargo Volume Frunk 0 L Roof Load 100 kg Tow Hitch Possible Yes Towing Weight Unbraked 750 kg Towing Weight Braked 750 kg Vertical Load Max 50 kg
Toyota Proace City Verso Electric L2 50 kWh | 1 | 50.0 kWhUseable Battery | 50.0 kWhUseable Battery | 230 km *Real Range | 217 Wh/km *Efficiency | Price United Kingdom Not Available The Netherlands €45,225 Germany €42,380 Available to Order United Kingdom Not Available The Netherlands Since June 2024 Germany Since June 2024 | Real Range Estimation between 160 - 345 km City - Cold Weather * 240 km Highway - Cold Weather * 160 km Combined - Cold Weather * 200 km City - Mild Weather * 345 km Highway - Mild Weather * 205 km Combined - Mild Weather * 260 km | Performance Acceleration 0 - 100 km/h 11.7 sec Top Speed 132 km/h Electric Range * 230 km Total Power 100 kW (136 PS) Total Torque 260 Nm Drive Front | Battery Nominal Capacity 52.0 kWh Battery Type Lithium-ion Number of Cells No Data Architecture 400 V Warranty Period 10 years Warranty Mileage 200,000 km Useable Capacity 50.0 kWh Cathode Material LFP Pack Configuration No Data Nominal Voltage No Data Form Factor No Data Name / Reference No Data | Charging Home / Destination Charge Port Type 2 Port Location Left Side - Rear Charge Power 7.4 kW AC Charge Time (0->230 km) 8 hours Charge Speed 29 km/h Fast Charging Charge Port CCS Port Location Left Side - Rear Charge Power (max) 100 kW DC Charge Power (10-80%) 80 kW DC Charge Time (23->184 km) 28 min Charge Speed 340 km/h Autocharge Supported Yes Plug & Charge Plug & Charge Supported No Supported Protocol - | Bidirectional Charging (V2X / BPT) Vehicle-to-Load (V2L) V2L Supported No Max. Output Power - Exterior Outlet(s) - Interior Outlet(s) - Vehicle-to-Home (V2H) V2H via AC Supported No Max. Output Power - V2H via DC Supported No Max. Output Power - Vehicle-to-Grid (V2G) V2G via AC Supported No Max. Output Power - V2G via DC Supported No Max. Output Power - | Energy Consumption EVDB Real Range Range * 230 km Vehicle Consumption * 217 Wh/km CO2 Emissions 0 g/km Vehicle Fuel Equivalent * 2.4 l/100km WLTP Ratings (TEL) Range 343 km Rated Consumption 181 Wh/km Vehicle Consumption 146 Wh/km CO2 Emissions 0 g/km Rated Fuel Equivalent 2.0 l/100km Vehicle Fuel Equivalent 1.6 l/100km WLTP Ratings (TEH) Range 335 km Rated Consumption 187 Wh/km Vehicle Consumption 149 Wh/km CO2 Emissions 0 g/km Rated Fuel Equivalent 2.1 l/100km Vehicle Fuel Equivalent 1.7 l/100km | Real Energy Consumption Estimation between 145 - 313 Wh/km City - Cold Weather * 208 Wh/km Highway - Cold Weather * 313 Wh/km Combined - Cold Weather * 250 Wh/km City - Mild Weather * 145 Wh/km Highway - Mild Weather * 244 Wh/km Combined - Mild Weather * 192 Wh/km | Dimensions and Weight Length 4753 mm Width 1921 mm Width with mirrors 2107 mm Height 1814 mm Wheelbase 2975 mm Weight Unladen (EU) 1881 kg Gross Vehicle Weight (GVWR) 2390 kg Max. Payload 584 kg Cargo Volume 1050 L Cargo Volume Max 3500 L Cargo Volume Frunk 0 L Roof Load 100 kg Tow Hitch Possible Yes Towing Weight Unbraked 750 kg Towing Weight Braked 750 kg Vertical Load Max 50 kg | Miscellaneous Seats 7 people Isofix Yes, 2 seats Turning Circle No Data Platform PSA EMP2 EV Dedicated Platform No Car Body Small Passenger Van Segment N - Commercial Roof Rails Yes Heat pump (HP) Yes HP Standard Equipment Yes
Toyota Proace City Verso Electric L2 50 kWh | 2 | 230 km *Real Range | 230 km *Real Range | 217 Wh/km *Efficiency | Price United Kingdom Not Available The Netherlands €45,225 Germany €42,380 Available to Order United Kingdom Not Available The Netherlands Since June 2024 Germany Since June 2024 | Real Range Estimation between 160 - 345 km City - Cold Weather * 240 km Highway - Cold Weather * 160 km Combined - Cold Weather * 200 km City - Mild Weather * 345 km Highway - Mild Weather * 205 km Combined - Mild Weather * 260 km | Performance Acceleration 0 - 100 km/h 11.7 sec Top Speed 132 km/h Electric Range * 230 km Total Power 100 kW (136 PS) Total Torque 260 Nm Drive Front | Battery Nominal Capacity 52.0 kWh Battery Type Lithium-ion Number of Cells No Data Architecture 400 V Warranty Period 10 years Warranty Mileage 200,000 km Useable Capacity 50.0 kWh Cathode Material LFP Pack Configuration No Data Nominal Voltage No Data Form Factor No Data Name / Reference No Data | Charging Home / Destination Charge Port Type 2 Port Location Left Side - Rear Charge Power 7.4 kW AC Charge Time (0->230 km) 8 hours Charge Speed 29 km/h Fast Charging Charge Port CCS Port Location Left Side - Rear Charge Power (max) 100 kW DC Charge Power (10-80%) 80 kW DC Charge Time (23->184 km) 28 min Charge Speed 340 km/h Autocharge Supported Yes Plug & Charge Plug & Charge Supported No Supported Protocol - | Bidirectional Charging (V2X / BPT) Vehicle-to-Load (V2L) V2L Supported No Max. Output Power - Exterior Outlet(s) - Interior Outlet(s) - Vehicle-to-Home (V2H) V2H via AC Supported No Max. Output Power - V2H via DC Supported No Max. Output Power - Vehicle-to-Grid (V2G) V2G via AC Supported No Max. Output Power - V2G via DC Supported No Max. Output Power - | Energy Consumption EVDB Real Range Range * 230 km Vehicle Consumption * 217 Wh/km CO2 Emissions 0 g/km Vehicle Fuel Equivalent * 2.4 l/100km WLTP Ratings (TEL) Range 343 km Rated Consumption 181 Wh/km Vehicle Consumption 146 Wh/km CO2 Emissions 0 g/km Rated Fuel Equivalent 2.0 l/100km Vehicle Fuel Equivalent 1.6 l/100km WLTP Ratings (TEH) Range 335 km Rated Consumption 187 Wh/km Vehicle Consumption 149 Wh/km CO2 Emissions 0 g/km Rated Fuel Equivalent 2.1 l/100km Vehicle Fuel Equivalent 1.7 l/100km | Real Energy Consumption Estimation between 145 - 313 Wh/km City - Cold Weather * 208 Wh/km Highway - Cold Weather * 313 Wh/km Combined - Cold Weather * 250 Wh/km City - Mild Weather * 145 Wh/km Highway - Mild Weather * 244 Wh/km Combined - Mild Weather * 192 Wh/km | Dimensions and Weight Length 4753 mm Width 1921 mm Width with mirrors 2107 mm Height 1814 mm Wheelbase 2975 mm Weight Unladen (EU) 1881 kg Gross Vehicle Weight (GVWR) 2390 kg Max. Payload 584 kg Cargo Volume 1050 L Cargo Volume Max 3500 L Cargo Volume Frunk 0 L Roof Load 100 kg Tow Hitch Possible Yes Towing Weight Unbraked 750 kg Towing Weight Braked 750 kg Vertical Load Max 50 kg | Miscellaneous Seats 7 people Isofix Yes, 2 seats Turning Circle No Data Platform PSA EMP2 EV Dedicated Platform No Car Body Small Passenger Van Segment N - Commercial Roof Rails Yes Heat pump (HP) Yes HP Standard Equipment Yes | 50.0 kWhUseable Battery
Toyota Proace City Verso Electric L2 50 kWh | 3 | 217 Wh/km *Efficiency | 217 Wh/km *Efficiency | Price United Kingdom Not Available The Netherlands €45,225 Germany €42,380 Available to Order United Kingdom Not Available The Netherlands Since June 2024 Germany Since June 2024 | Real Range Estimation between 160 - 345 km City - Cold Weather * 240 km Highway - Cold Weather * 160 km Combined - Cold Weather * 200 km City - Mild Weather * 345 km Highway - Mild Weather * 205 km Combined - Mild Weather * 260 km | Performance Acceleration 0 - 100 km/h 11.7 sec Top Speed 132 km/h Electric Range * 230 km Total Power 100 kW (136 PS) Total Torque 260 Nm Drive Front | Battery Nominal Capacity 52.0 kWh Battery Type Lithium-ion Number of Cells No Data Architecture 400 V Warranty Period 10 years Warranty Mileage 200,000 km Useable Capacity 50.0 kWh Cathode Material LFP Pack Configuration No Data Nominal Voltage No Data Form Factor No Data Name / Reference No Data | Charging Home / Destination Charge Port Type 2 Port Location Left Side - Rear Charge Power 7.4 kW AC Charge Time (0->230 km) 8 hours Charge Speed 29 km/h Fast Charging Charge Port CCS Port Location Left Side - Rear Charge Power (max) 100 kW DC Charge Power (10-80%) 80 kW DC Charge Time (23->184 km) 28 min Charge Speed 340 km/h Autocharge Supported Yes Plug & Charge Plug & Charge Supported No Supported Protocol - | Bidirectional Charging (V2X / BPT) Vehicle-to-Load (V2L) V2L Supported No Max. Output Power - Exterior Outlet(s) - Interior Outlet(s) - Vehicle-to-Home (V2H) V2H via AC Supported No Max. Output Power - V2H via DC Supported No Max. Output Power - Vehicle-to-Grid (V2G) V2G via AC Supported No Max. Output Power - V2G via DC Supported No Max. Output Power - | Energy Consumption EVDB Real Range Range * 230 km Vehicle Consumption * 217 Wh/km CO2 Emissions 0 g/km Vehicle Fuel Equivalent * 2.4 l/100km WLTP Ratings (TEL) Range 343 km Rated Consumption 181 Wh/km Vehicle Consumption 146 Wh/km CO2 Emissions 0 g/km Rated Fuel Equivalent 2.0 l/100km Vehicle Fuel Equivalent 1.6 l/100km WLTP Ratings (TEH) Range 335 km Rated Consumption 187 Wh/km Vehicle Consumption 149 Wh/km CO2 Emissions 0 g/km Rated Fuel Equivalent 2.1 l/100km Vehicle Fuel Equivalent 1.7 l/100km | Real Energy Consumption Estimation between 145 - 313 Wh/km City - Cold Weather * 208 Wh/km Highway - Cold Weather * 313 Wh/km Combined - Cold Weather * 250 Wh/km City - Mild Weather * 145 Wh/km Highway - Mild Weather * 244 Wh/km Combined - Mild Weather * 192 Wh/km | Dimensions and Weight Length 4753 mm Width 1921 mm Width with mirrors 2107 mm Height 1814 mm Wheelbase 2975 mm Weight Unladen (EU) 1881 kg Gross Vehicle Weight (GVWR) 2390 kg Max. Payload 584 kg Cargo Volume 1050 L Cargo Volume Max 3500 L Cargo Volume Frunk 0 L Roof Load 100 kg Tow Hitch Possible Yes Towing Weight Unbraked 750 kg Towing Weight Braked 750 kg Vertical Load Max 50 kg | Miscellaneous Seats 7 people Isofix Yes, 2 seats Turning Circle No Data Platform PSA EMP2 EV Dedicated Platform No Car Body Small Passenger Van Segment N - Commercial Roof Rails Yes Heat pump (HP) Yes HP Standard Equipment Yes | 50.0 kWhUseable Battery | 235 km *Real Range
Toyota Proace City Verso Electric L2 50 kWh | 4 | Price United Kingdom Not Available The Netherlands €45,225 Germany €42,380 Available to Order United Kingdom Not Available The Netherlands Since June 2024 Germany Since June 2024 | Price United Kingdom Not Available The Netherlands €45,225 Germany €42,380 Available to Order United Kingdom Not Available The Netherlands Since June 2024 Germany Since June 2024 | Real Range Estimation between 160 - 345 km City - Cold Weather * 240 km Highway - Cold Weather * 160 km Combined - Cold Weather * 200 km City - Mild Weather * 345 km Highway - Mild Weather * 205 km Combined - Mild Weather * 260 km | Performance Acceleration 0 - 100 km/h 11.7 sec Top Speed 132 km/h Electric Range * 230 km Total Power 100 kW (136 PS) Total Torque 260 Nm Drive Front | Battery Nominal Capacity 52.0 kWh Battery Type Lithium-ion Number of Cells No Data Architecture 400 V Warranty Period 10 years Warranty Mileage 200,000 km Useable Capacity 50.0 kWh Cathode Material LFP Pack Configuration No Data Nominal Voltage No Data Form Factor No Data Name / Reference No Data | Charging Home / Destination Charge Port Type 2 Port Location Left Side - Rear Charge Power 7.4 kW AC Charge Time (0->230 km) 8 hours Charge Speed 29 km/h Fast Charging Charge Port CCS Port Location Left Side - Rear Charge Power (max) 100 kW DC Charge Power (10-80%) 80 kW DC Charge Time (23->184 km) 28 min Charge Speed 340 km/h Autocharge Supported Yes Plug & Charge Plug & Charge Supported No Supported Protocol - | Bidirectional Charging (V2X / BPT) Vehicle-to-Load (V2L) V2L Supported No Max. Output Power - Exterior Outlet(s) - Interior Outlet(s) - Vehicle-to-Home (V2H) V2H via AC Supported No Max. Output Power - V2H via DC Supported No Max. Output Power - Vehicle-to-Grid (V2G) V2G via AC Supported No Max. Output Power - V2G via DC Supported No Max. Output Power - | Energy Consumption EVDB Real Range Range * 230 km Vehicle Consumption * 217 Wh/km CO2 Emissions 0 g/km Vehicle Fuel Equivalent * 2.4 l/100km WLTP Ratings (TEL) Range 343 km Rated Consumption 181 Wh/km Vehicle Consumption 146 Wh/km CO2 Emissions 0 g/km Rated Fuel Equivalent 2.0 l/100km Vehicle Fuel Equivalent 1.6 l/100km WLTP Ratings (TEH) Range 335 km Rated Consumption 187 Wh/km Vehicle Consumption 149 Wh/km CO2 Emissions 0 g/km Rated Fuel Equivalent 2.1 l/100km Vehicle Fuel Equivalent 1.7 l/100km | Real Energy Consumption Estimation between 145 - 313 Wh/km City - Cold Weather * 208 Wh/km Highway - Cold Weather * 313 Wh/km Combined - Cold Weather * 250 Wh/km City - Mild Weather * 145 Wh/km Highway - Mild Weather * 244 Wh/km Combined - Mild Weather * 192 Wh/km | Dimensions and Weight Length 4753 mm Width 1921 mm Width with mirrors 2107 mm Height 1814 mm Wheelbase 2975 mm Weight Unladen (EU) 1881 kg Gross Vehicle Weight (GVWR) 2390 kg Max. Payload 584 kg Cargo Volume 1050 L Cargo Volume Max 3500 L Cargo Volume Frunk 0 L Roof Load 100 kg Tow Hitch Possible Yes Towing Weight Unbraked 750 kg Towing Weight Braked 750 kg Vertical Load Max 50 kg | Miscellaneous Seats 7 people Isofix Yes, 2 seats Turning Circle No Data Platform PSA EMP2 EV Dedicated Platform No Car Body Small Passenger Van Segment N - Commercial Roof Rails Yes Heat pump (HP) Yes HP Standard Equipment Yes | 50.0 kWhUseable Battery | 235 km *Real Range | 213 Wh/km *Efficiency
Toyota Proace City Verso Electric L2 50 kWh | 5 | Real Range Estimation between 160 - 345 km City - Cold Weather * 240 km Highway - Cold Weather * 160 km Combined - Cold Weather * 200 km City - Mild Weather * 345 km Highway - Mild Weather * 205 km Combined - Mild Weather * 260 km | Real Range Estimation between 160 - 345 km City - Cold Weather * 240 km Highway - Cold Weather * 160 km Combined - Cold Weather * 200 km City - Mild Weather * 345 km Highway - Mild Weather * 205 km Combined - Mild Weather * 260 km | Performance Acceleration 0 - 100 km/h 11.7 sec Top Speed 132 km/h Electric Range * 230 km Total Power 100 kW (136 PS) Total Torque 260 Nm Drive Front | Battery Nominal Capacity 52.0 kWh Battery Type Lithium-ion Number of Cells No Data Architecture 400 V Warranty Period 10 years Warranty Mileage 200,000 km Useable Capacity 50.0 kWh Cathode Material LFP Pack Configuration No Data Nominal Voltage No Data Form Factor No Data Name / Reference No Data | Charging Home / Destination Charge Port Type 2 Port Location Left Side - Rear Charge Power 7.4 kW AC Charge Time (0->230 km) 8 hours Charge Speed 29 km/h Fast Charging Charge Port CCS Port Location Left Side - Rear Charge Power (max) 100 kW DC Charge Power (10-80%) 80 kW DC Charge Time (23->184 km) 28 min Charge Speed 340 km/h Autocharge Supported Yes Plug & Charge Plug & Charge Supported No Supported Protocol - | Bidirectional Charging (V2X / BPT) Vehicle-to-Load (V2L) V2L Supported No Max. Output Power - Exterior Outlet(s) - Interior Outlet(s) - Vehicle-to-Home (V2H) V2H via AC Supported No Max. Output Power - V2H via DC Supported No Max. Output Power - Vehicle-to-Grid (V2G) V2G via AC Supported No Max. Output Power - V2G via DC Supported No Max. Output Power - | Energy Consumption EVDB Real Range Range * 230 km Vehicle Consumption * 217 Wh/km CO2 Emissions 0 g/km Vehicle Fuel Equivalent * 2.4 l/100km WLTP Ratings (TEL) Range 343 km Rated Consumption 181 Wh/km Vehicle Consumption 146 Wh/km CO2 Emissions 0 g/km Rated Fuel Equivalent 2.0 l/100km Vehicle Fuel Equivalent 1.6 l/100km WLTP Ratings (TEH) Range 335 km Rated Consumption 187 Wh/km Vehicle Consumption 149 Wh/km CO2 Emissions 0 g/km Rated Fuel Equivalent 2.1 l/100km Vehicle Fuel Equivalent 1.7 l/100km | Real Energy Consumption Estimation between 145 - 313 Wh/km City - Cold Weather * 208 Wh/km Highway - Cold Weather * 313 Wh/km Combined - Cold Weather * 250 Wh/km City - Mild Weather * 145 Wh/km Highway - Mild Weather * 244 Wh/km Combined - Mild Weather * 192 Wh/km | Dimensions and Weight Length 4753 mm Width 1921 mm Width with mirrors 2107 mm Height 1814 mm Wheelbase 2975 mm Weight Unladen (EU) 1881 kg Gross Vehicle Weight (GVWR) 2390 kg Max. Payload 584 kg Cargo Volume 1050 L Cargo Volume Max 3500 L Cargo Volume Frunk 0 L Roof Load 100 kg Tow Hitch Possible Yes Towing Weight Unbraked 750 kg Towing Weight Braked 750 kg Vertical Load Max 50 kg | Miscellaneous Seats 7 people Isofix Yes, 2 seats Turning Circle No Data Platform PSA EMP2 EV Dedicated Platform No Car Body Small Passenger Van Segment N - Commercial Roof Rails Yes Heat pump (HP) Yes HP Standard Equipment Yes | 50.0 kWhUseable Battery | 235 km *Real Range | 213 Wh/km *Efficiency | Price United Kingdom £32,180 The Netherlands Not Available Germany €38,600 Available to Order United Kingdom Since March 2024 The Netherlands Not Available Germany Since June 2024
Toyota Proace City Verso Electric L2 50 kWh | 6 | Performance Acceleration 0 - 100 km/h 11.7 sec Top Speed 132 km/h Electric Range * 230 km Total Power 100 kW (136 PS) Total Torque 260 Nm Drive Front | Performance Acceleration 0 - 100 km/h 11.7 sec Top Speed 132 km/h Electric Range * 230 km Total Power 100 kW (136 PS) Total Torque 260 Nm Drive Front | Battery Nominal Capacity 52.0 kWh Battery Type Lithium-ion Number of Cells No Data Architecture 400 V Warranty Period 10 years Warranty Mileage 200,000 km Useable Capacity 50.0 kWh Cathode Material LFP Pack Configuration No Data Nominal Voltage No Data Form Factor No Data Name / Reference No Data | Charging Home / Destination Charge Port Type 2 Port Location Left Side - Rear Charge Power 7.4 kW AC Charge Time (0->230 km) 8 hours Charge Speed 29 km/h Fast Charging Charge Port CCS Port Location Left Side - Rear Charge Power (max) 100 kW DC Charge Power (10-80%) 80 kW DC Charge Time (23->184 km) 28 min Charge Speed 340 km/h Autocharge Supported Yes Plug & Charge Plug & Charge Supported No Supported Protocol - | Bidirectional Charging (V2X / BPT) Vehicle-to-Load (V2L) V2L Supported No Max. Output Power - Exterior Outlet(s) - Interior Outlet(s) - Vehicle-to-Home (V2H) V2H via AC Supported No Max. Output Power - V2H via DC Supported No Max. Output Power - Vehicle-to-Grid (V2G) V2G via AC Supported No Max. Output Power - V2G via DC Supported No Max. Output Power - | Energy Consumption EVDB Real Range Range * 230 km Vehicle Consumption * 217 Wh/km CO2 Emissions 0 g/km Vehicle Fuel Equivalent * 2.4 l/100km WLTP Ratings (TEL) Range 343 km Rated Consumption 181 Wh/km Vehicle Consumption 146 Wh/km CO2 Emissions 0 g/km Rated Fuel Equivalent 2.0 l/100km Vehicle Fuel Equivalent 1.6 l/100km WLTP Ratings (TEH) Range 335 km Rated Consumption 187 Wh/km Vehicle Consumption 149 Wh/km CO2 Emissions 0 g/km Rated Fuel Equivalent 2.1 l/100km Vehicle Fuel Equivalent 1.7 l/100km | Real Energy Consumption Estimation between 145 - 313 Wh/km City - Cold Weather * 208 Wh/km Highway - Cold Weather * 313 Wh/km Combined - Cold Weather * 250 Wh/km City - Mild Weather * 145 Wh/km Highway - Mild Weather * 244 Wh/km Combined - Mild Weather * 192 Wh/km | Dimensions and Weight Length 4753 mm Width 1921 mm Width with mirrors 2107 mm Height 1814 mm Wheelbase 2975 mm Weight Unladen (EU) 1881 kg Gross Vehicle Weight (GVWR) 2390 kg Max. Payload 584 kg Cargo Volume 1050 L Cargo Volume Max 3500 L Cargo Volume Frunk 0 L Roof Load 100 kg Tow Hitch Possible Yes Towing Weight Unbraked 750 kg Towing Weight Braked 750 kg Vertical Load Max 50 kg | Miscellaneous Seats 7 people Isofix Yes, 2 seats Turning Circle No Data Platform PSA EMP2 EV Dedicated Platform No Car Body Small Passenger Van Segment N - Commercial Roof Rails Yes Heat pump (HP) Yes HP Standard Equipment Yes | 50.0 kWhUseable Battery | 235 km *Real Range | 213 Wh/km *Efficiency | Price United Kingdom £32,180 The Netherlands Not Available Germany €38,600 Available to Order United Kingdom Since March 2024 The Netherlands Not Available Germany Since June 2024 | Real Range Estimation between 165 - 355 km City - Cold Weather * 245 km Highway - Cold Weather * 165 km Combined - Cold Weather * 200 km City - Mild Weather * 355 km Highway - Mild Weather * 205 km Combined - Mild Weather * 265 km
Toyota Proace City Verso Electric L2 50 kWh | 7 | Battery Nominal Capacity 52.0 kWh Battery Type Lithium-ion Number of Cells No Data Architecture 400 V Warranty Period 10 years Warranty Mileage 200,000 km Useable Capacity 50.0 kWh Cathode Material LFP Pack Configuration No Data Nominal Voltage No Data Form Factor No Data Name / Reference No Data | Battery Nominal Capacity 52.0 kWh Battery Type Lithium-ion Number of Cells No Data Architecture 400 V Warranty Period 10 years Warranty Mileage 200,000 km Useable Capacity 50.0 kWh Cathode Material LFP Pack Configuration No Data Nominal Voltage No Data Form Factor No Data Name / Reference No Data | Charging Home / Destination Charge Port Type 2 Port Location Left Side - Rear Charge Power 7.4 kW AC Charge Time (0->230 km) 8 hours Charge Speed 29 km/h Fast Charging Charge Port CCS Port Location Left Side - Rear Charge Power (max) 100 kW DC Charge Power (10-80%) 80 kW DC Charge Time (23->184 km) 28 min Charge Speed 340 km/h Autocharge Supported Yes Plug & Charge Plug & Charge Supported No Supported Protocol - | Bidirectional Charging (V2X / BPT) Vehicle-to-Load (V2L) V2L Supported No Max. Output Power - Exterior Outlet(s) - Interior Outlet(s) - Vehicle-to-Home (V2H) V2H via AC Supported No Max. Output Power - V2H via DC Supported No Max. Output Power - Vehicle-to-Grid (V2G) V2G via AC Supported No Max. Output Power - V2G via DC Supported No Max. Output Power - | Energy Consumption EVDB Real Range Range * 230 km Vehicle Consumption * 217 Wh/km CO2 Emissions 0 g/km Vehicle Fuel Equivalent * 2.4 l/100km WLTP Ratings (TEL) Range 343 km Rated Consumption 181 Wh/km Vehicle Consumption 146 Wh/km CO2 Emissions 0 g/km Rated Fuel Equivalent 2.0 l/100km Vehicle Fuel Equivalent 1.6 l/100km WLTP Ratings (TEH) Range 335 km Rated Consumption 187 Wh/km Vehicle Consumption 149 Wh/km CO2 Emissions 0 g/km Rated Fuel Equivalent 2.1 l/100km Vehicle Fuel Equivalent 1.7 l/100km | Real Energy Consumption Estimation between 145 - 313 Wh/km City - Cold Weather * 208 Wh/km Highway - Cold Weather * 313 Wh/km Combined - Cold Weather * 250 Wh/km City - Mild Weather * 145 Wh/km Highway - Mild Weather * 244 Wh/km Combined - Mild Weather * 192 Wh/km | Dimensions and Weight Length 4753 mm Width 1921 mm Width with mirrors 2107 mm Height 1814 mm Wheelbase 2975 mm Weight Unladen (EU) 1881 kg Gross Vehicle Weight (GVWR) 2390 kg Max. Payload 584 kg Cargo Volume 1050 L Cargo Volume Max 3500 L Cargo Volume Frunk 0 L Roof Load 100 kg Tow Hitch Possible Yes Towing Weight Unbraked 750 kg Towing Weight Braked 750 kg Vertical Load Max 50 kg | Miscellaneous Seats 7 people Isofix Yes, 2 seats Turning Circle No Data Platform PSA EMP2 EV Dedicated Platform No Car Body Small Passenger Van Segment N - Commercial Roof Rails Yes Heat pump (HP) Yes HP Standard Equipment Yes | 50.0 kWhUseable Battery | 235 km *Real Range | 213 Wh/km *Efficiency | Price United Kingdom £32,180 The Netherlands Not Available Germany €38,600 Available to Order United Kingdom Since March 2024 The Netherlands Not Available Germany Since June 2024 | Real Range Estimation between 165 - 355 km City - Cold Weather * 245 km Highway - Cold Weather * 165 km Combined - Cold Weather * 200 km City - Mild Weather * 355 km Highway - Mild Weather * 205 km Combined - Mild Weather * 265 km | Performance Acceleration 0 - 100 km/h 11.3 sec Top Speed 135 km/h Electric Range * 235 km Total Power 100 kW (136 PS) Total Torque 260 Nm Drive Front
Toyota Proace City Verso Electric L2 50 kWh | 8 | Charging Home / Destination Charge Port Type 2 Port Location Left Side - Rear Charge Power 7.4 kW AC Charge Time (0->230 km) 8 hours Charge Speed 29 km/h Fast Charging Charge Port CCS Port Location Left Side - Rear Charge Power (max) 100 kW DC Charge Power (10-80%) 80 kW DC Charge Time (23->184 km) 28 min Charge Speed 340 km/h Autocharge Supported Yes Plug & Charge Plug & Charge Supported No Supported Protocol - | Charging Home / Destination Charge Port Type 2 Port Location Left Side - Rear Charge Power 7.4 kW AC Charge Time (0->230 km) 8 hours Charge Speed 29 km/h Fast Charging Charge Port CCS Port Location Left Side - Rear Charge Power (max) 100 kW DC Charge Power (10-80%) 80 kW DC Charge Time (23->184 km) 28 min Charge Speed 340 km/h Autocharge Supported Yes Plug & Charge Plug & Charge Supported No Supported Protocol - | Bidirectional Charging (V2X / BPT) Vehicle-to-Load (V2L) V2L Supported No Max. Output Power - Exterior Outlet(s) - Interior Outlet(s) - Vehicle-to-Home (V2H) V2H via AC Supported No Max. Output Power - V2H via DC Supported No Max. Output Power - Vehicle-to-Grid (V2G) V2G via AC Supported No Max. Output Power - V2G via DC Supported No Max. Output Power - | Energy Consumption EVDB Real Range Range * 230 km Vehicle Consumption * 217 Wh/km CO2 Emissions 0 g/km Vehicle Fuel Equivalent * 2.4 l/100km WLTP Ratings (TEL) Range 343 km Rated Consumption 181 Wh/km Vehicle Consumption 146 Wh/km CO2 Emissions 0 g/km Rated Fuel Equivalent 2.0 l/100km Vehicle Fuel Equivalent 1.6 l/100km WLTP Ratings (TEH) Range 335 km Rated Consumption 187 Wh/km Vehicle Consumption 149 Wh/km CO2 Emissions 0 g/km Rated Fuel Equivalent 2.1 l/100km Vehicle Fuel Equivalent 1.7 l/100km | Real Energy Consumption Estimation between 145 - 313 Wh/km City - Cold Weather * 208 Wh/km Highway - Cold Weather * 313 Wh/km Combined - Cold Weather * 250 Wh/km City - Mild Weather * 145 Wh/km Highway - Mild Weather * 244 Wh/km Combined - Mild Weather * 192 Wh/km | Dimensions and Weight Length 4753 mm Width 1921 mm Width with mirrors 2107 mm Height 1814 mm Wheelbase 2975 mm Weight Unladen (EU) 1881 kg Gross Vehicle Weight (GVWR) 2390 kg Max. Payload 584 kg Cargo Volume 1050 L Cargo Volume Max 3500 L Cargo Volume Frunk 0 L Roof Load 100 kg Tow Hitch Possible Yes Towing Weight Unbraked 750 kg Towing Weight Braked 750 kg Vertical Load Max 50 kg | Miscellaneous Seats 7 people Isofix Yes, 2 seats Turning Circle No Data Platform PSA EMP2 EV Dedicated Platform No Car Body Small Passenger Van Segment N - Commercial Roof Rails Yes Heat pump (HP) Yes HP Standard Equipment Yes | 50.0 kWhUseable Battery | 235 km *Real Range | 213 Wh/km *Efficiency | Price United Kingdom £32,180 The Netherlands Not Available Germany €38,600 Available to Order United Kingdom Since March 2024 The Netherlands Not Available Germany Since June 2024 | Real Range Estimation between 165 - 355 km City - Cold Weather * 245 km Highway - Cold Weather * 165 km Combined - Cold Weather * 200 km City - Mild Weather * 355 km Highway - Mild Weather * 205 km Combined - Mild Weather * 265 km | Performance Acceleration 0 - 100 km/h 11.3 sec Top Speed 135 km/h Electric Range * 235 km Total Power 100 kW (136 PS) Total Torque 260 Nm Drive Front | Battery Nominal Capacity 52.0 kWh Battery Type Lithium-ion Number of Cells No Data Architecture 400 V Warranty Period 8 years Warranty Mileage 160,000 km Useable Capacity 50.0 kWh Cathode Material LFP Pack Configuration No Data Nominal Voltage No Data Form Factor No Data Name / Reference No Data
Toyota Proace City Verso Electric L2 50 kWh | 9 | Bidirectional Charging (V2X / BPT) Vehicle-to-Load (V2L) V2L Supported No Max. Output Power - Exterior Outlet(s) - Interior Outlet(s) - Vehicle-to-Home (V2H) V2H via AC Supported No Max. Output Power - V2H via DC Supported No Max. Output Power - Vehicle-to-Grid (V2G) V2G via AC Supported No Max. Output Power - V2G via DC Supported No Max. Output Power - | Bidirectional Charging (V2X / BPT) Vehicle-to-Load (V2L) V2L Supported No Max. Output Power - Exterior Outlet(s) - Interior Outlet(s) - Vehicle-to-Home (V2H) V2H via AC Supported No Max. Output Power - V2H via DC Supported No Max. Output Power - Vehicle-to-Grid (V2G) V2G via AC Supported No Max. Output Power - V2G via DC Supported No Max. Output Power - | Energy Consumption EVDB Real Range Range * 230 km Vehicle Consumption * 217 Wh/km CO2 Emissions 0 g/km Vehicle Fuel Equivalent * 2.4 l/100km WLTP Ratings (TEL) Range 343 km Rated Consumption 181 Wh/km Vehicle Consumption 146 Wh/km CO2 Emissions 0 g/km Rated Fuel Equivalent 2.0 l/100km Vehicle Fuel Equivalent 1.6 l/100km WLTP Ratings (TEH) Range 335 km Rated Consumption 187 Wh/km Vehicle Consumption 149 Wh/km CO2 Emissions 0 g/km Rated Fuel Equivalent 2.1 l/100km Vehicle Fuel Equivalent 1.7 l/100km | Real Energy Consumption Estimation between 145 - 313 Wh/km City - Cold Weather * 208 Wh/km Highway - Cold Weather * 313 Wh/km Combined - Cold Weather * 250 Wh/km City - Mild Weather * 145 Wh/km Highway - Mild Weather * 244 Wh/km Combined - Mild Weather * 192 Wh/km | Dimensions and Weight Length 4753 mm Width 1921 mm Width with mirrors 2107 mm Height 1814 mm Wheelbase 2975 mm Weight Unladen (EU) 1881 kg Gross Vehicle Weight (GVWR) 2390 kg Max. Payload 584 kg Cargo Volume 1050 L Cargo Volume Max 3500 L Cargo Volume Frunk 0 L Roof Load 100 kg Tow Hitch Possible Yes Towing Weight Unbraked 750 kg Towing Weight Braked 750 kg Vertical Load Max 50 kg | Miscellaneous Seats 7 people Isofix Yes, 2 seats Turning Circle No Data Platform PSA EMP2 EV Dedicated Platform No Car Body Small Passenger Van Segment N - Commercial Roof Rails Yes Heat pump (HP) Yes HP Standard Equipment Yes | 50.0 kWhUseable Battery | 235 km *Real Range | 213 Wh/km *Efficiency | Price United Kingdom £32,180 The Netherlands Not Available Germany €38,600 Available to Order United Kingdom Since March 2024 The Netherlands Not Available Germany Since June 2024 | Real Range Estimation between 165 - 355 km City - Cold Weather * 245 km Highway - Cold Weather * 165 km Combined - Cold Weather * 200 km City - Mild Weather * 355 km Highway - Mild Weather * 205 km Combined - Mild Weather * 265 km | Performance Acceleration 0 - 100 km/h 11.3 sec Top Speed 135 km/h Electric Range * 235 km Total Power 100 kW (136 PS) Total Torque 260 Nm Drive Front | Battery Nominal Capacity 52.0 kWh Battery Type Lithium-ion Number of Cells No Data Architecture 400 V Warranty Period 8 years Warranty Mileage 160,000 km Useable Capacity 50.0 kWh Cathode Material LFP Pack Configuration No Data Nominal Voltage No Data Form Factor No Data Name / Reference No Data | Charging Home / Destination Charge Port Type 2 Port Location Left Side - Rear Charge Power 7.4 kW AC Charge Time (0->235 km) 8 hours Charge Speed 30 km/h Fast Charging Charge Port CCS Port Location Left Side - Rear Charge Power (max) 100 kW DC Charge Power (10-80%) 80 kW DC Charge Time (23->188 km) 28 min Charge Speed 350 km/h Autocharge Supported Yes Plug & Charge Plug & Charge Supported No Supported Protocol -
Toyota Proace City Verso Electric L2 50 kWh | 10 | Energy Consumption EVDB Real Range Range * 230 km Vehicle Consumption * 217 Wh/km CO2 Emissions 0 g/km Vehicle Fuel Equivalent * 2.4 l/100km WLTP Ratings (TEL) Range 343 km Rated Consumption 181 Wh/km Vehicle Consumption 146 Wh/km CO2 Emissions 0 g/km Rated Fuel Equivalent 2.0 l/100km Vehicle Fuel Equivalent 1.6 l/100km WLTP Ratings (TEH) Range 335 km Rated Consumption 187 Wh/km Vehicle Consumption 149 Wh/km CO2 Emissions 0 g/km Rated Fuel Equivalent 2.1 l/100km Vehicle Fuel Equivalent 1.7 l/100km | Energy Consumption EVDB Real Range Range * 230 km Vehicle Consumption * 217 Wh/km CO2 Emissions 0 g/km Vehicle Fuel Equivalent * 2.4 l/100km WLTP Ratings (TEL) Range 343 km Rated Consumption 181 Wh/km Vehicle Consumption 146 Wh/km CO2 Emissions 0 g/km Rated Fuel Equivalent 2.0 l/100km Vehicle Fuel Equivalent 1.6 l/100km WLTP Ratings (TEH) Range 335 km Rated Consumption 187 Wh/km Vehicle Consumption 149 Wh/km CO2 Emissions 0 g/km Rated Fuel Equivalent 2.1 l/100km Vehicle Fuel Equivalent 1.7 l/100km | Real Energy Consumption Estimation between 145 - 313 Wh/km City - Cold Weather * 208 Wh/km Highway - Cold Weather * 313 Wh/km Combined - Cold Weather * 250 Wh/km City - Mild Weather * 145 Wh/km Highway - Mild Weather * 244 Wh/km Combined - Mild Weather * 192 Wh/km | Dimensions and Weight Length 4753 mm Width 1921 mm Width with mirrors 2107 mm Height 1814 mm Wheelbase 2975 mm Weight Unladen (EU) 1881 kg Gross Vehicle Weight (GVWR) 2390 kg Max. Payload 584 kg Cargo Volume 1050 L Cargo Volume Max 3500 L Cargo Volume Frunk 0 L Roof Load 100 kg Tow Hitch Possible Yes Towing Weight Unbraked 750 kg Towing Weight Braked 750 kg Vertical Load Max 50 kg | Miscellaneous Seats 7 people Isofix Yes, 2 seats Turning Circle No Data Platform PSA EMP2 EV Dedicated Platform No Car Body Small Passenger Van Segment N - Commercial Roof Rails Yes Heat pump (HP) Yes HP Standard Equipment Yes | 50.0 kWhUseable Battery | 235 km *Real Range | 213 Wh/km *Efficiency | Price United Kingdom £32,180 The Netherlands Not Available Germany €38,600 Available to Order United Kingdom Since March 2024 The Netherlands Not Available Germany Since June 2024 | Real Range Estimation between 165 - 355 km City - Cold Weather * 245 km Highway - Cold Weather * 165 km Combined - Cold Weather * 200 km City - Mild Weather * 355 km Highway - Mild Weather * 205 km Combined - Mild Weather * 265 km | Performance Acceleration 0 - 100 km/h 11.3 sec Top Speed 135 km/h Electric Range * 235 km Total Power 100 kW (136 PS) Total Torque 260 Nm Drive Front | Battery Nominal Capacity 52.0 kWh Battery Type Lithium-ion Number of Cells No Data Architecture 400 V Warranty Period 8 years Warranty Mileage 160,000 km Useable Capacity 50.0 kWh Cathode Material LFP Pack Configuration No Data Nominal Voltage No Data Form Factor No Data Name / Reference No Data | Charging Home / Destination Charge Port Type 2 Port Location Left Side - Rear Charge Power 7.4 kW AC Charge Time (0->235 km) 8 hours Charge Speed 30 km/h Fast Charging Charge Port CCS Port Location Left Side - Rear Charge Power (max) 100 kW DC Charge Power (10-80%) 80 kW DC Charge Time (23->188 km) 28 min Charge Speed 350 km/h Autocharge Supported Yes Plug & Charge Plug & Charge Supported No Supported Protocol - | Bidirectional Charging (V2X / BPT) Vehicle-to-Load (V2L) V2L Supported No Max. Output Power - Exterior Outlet(s) - Interior Outlet(s) - Vehicle-to-Home (V2H) V2H via AC Supported No Max. Output Power - V2H via DC Supported No Max. Output Power - Vehicle-to-Grid (V2G) V2G via AC Supported No Max. Output Power - V2G via DC Supported No Max. Output Power -
Toyota Proace City Verso Electric L2 50 kWh | 11 | Real Energy Consumption Estimation between 145 - 313 Wh/km City - Cold Weather * 208 Wh/km Highway - Cold Weather * 313 Wh/km Combined - Cold Weather * 250 Wh/km City - Mild Weather * 145 Wh/km Highway - Mild Weather * 244 Wh/km Combined - Mild Weather * 192 Wh/km | Real Energy Consumption Estimation between 145 - 313 Wh/km City - Cold Weather * 208 Wh/km Highway - Cold Weather * 313 Wh/km Combined - Cold Weather * 250 Wh/km City - Mild Weather * 145 Wh/km Highway - Mild Weather * 244 Wh/km Combined - Mild Weather * 192 Wh/km | Dimensions and Weight Length 4753 mm Width 1921 mm Width with mirrors 2107 mm Height 1814 mm Wheelbase 2975 mm Weight Unladen (EU) 1881 kg Gross Vehicle Weight (GVWR) 2390 kg Max. Payload 584 kg Cargo Volume 1050 L Cargo Volume Max 3500 L Cargo Volume Frunk 0 L Roof Load 100 kg Tow Hitch Possible Yes Towing Weight Unbraked 750 kg Towing Weight Braked 750 kg Vertical Load Max 50 kg | Miscellaneous Seats 7 people Isofix Yes, 2 seats Turning Circle No Data Platform PSA EMP2 EV Dedicated Platform No Car Body Small Passenger Van Segment N - Commercial Roof Rails Yes Heat pump (HP) Yes HP Standard Equipment Yes | 50.0 kWhUseable Battery | 235 km *Real Range | 213 Wh/km *Efficiency | Price United Kingdom £32,180 The Netherlands Not Available Germany €38,600 Available to Order United Kingdom Since March 2024 The Netherlands Not Available Germany Since June 2024 | Real Range Estimation between 165 - 355 km City - Cold Weather * 245 km Highway - Cold Weather * 165 km Combined - Cold Weather * 200 km City - Mild Weather * 355 km Highway - Mild Weather * 205 km Combined - Mild Weather * 265 km | Performance Acceleration 0 - 100 km/h 11.3 sec Top Speed 135 km/h Electric Range * 235 km Total Power 100 kW (136 PS) Total Torque 260 Nm Drive Front | Battery Nominal Capacity 52.0 kWh Battery Type Lithium-ion Number of Cells No Data Architecture 400 V Warranty Period 8 years Warranty Mileage 160,000 km Useable Capacity 50.0 kWh Cathode Material LFP Pack Configuration No Data Nominal Voltage No Data Form Factor No Data Name / Reference No Data | Charging Home / Destination Charge Port Type 2 Port Location Left Side - Rear Charge Power 7.4 kW AC Charge Time (0->235 km) 8 hours Charge Speed 30 km/h Fast Charging Charge Port CCS Port Location Left Side - Rear Charge Power (max) 100 kW DC Charge Power (10-80%) 80 kW DC Charge Time (23->188 km) 28 min Charge Speed 350 km/h Autocharge Supported Yes Plug & Charge Plug & Charge Supported No Supported Protocol - | Bidirectional Charging (V2X / BPT) Vehicle-to-Load (V2L) V2L Supported No Max. Output Power - Exterior Outlet(s) - Interior Outlet(s) - Vehicle-to-Home (V2H) V2H via AC Supported No Max. Output Power - V2H via DC Supported No Max. Output Power - Vehicle-to-Grid (V2G) V2G via AC Supported No Max. Output Power - V2G via DC Supported No Max. Output Power - | Energy Consumption EVDB Real Range Range * 235 km Vehicle Consumption * 213 Wh/km CO2 Emissions 0 g/km Vehicle Fuel Equivalent * 2.4 l/100km WLTP Ratings (TEL) Range 345 km Rated Consumption 180 Wh/km Vehicle Consumption 145 Wh/km CO2 Emissions 0 g/km Rated Fuel Equivalent 2.0 l/100km Vehicle Fuel Equivalent 1.6 l/100km WLTP Ratings (TEH) Range 336 km Rated Consumption 186 Wh/km Vehicle Consumption 149 Wh/km CO2 Emissions 0 g/km Rated Fuel Equivalent 2.1 l/100km Vehicle Fuel Equivalent 1.7 l/100km
Toyota Proace City Verso Electric L2 50 kWh | 12 | Dimensions and Weight Length 4753 mm Width 1921 mm Width with mirrors 2107 mm Height 1814 mm Wheelbase 2975 mm Weight Unladen (EU) 1881 kg Gross Vehicle Weight (GVWR) 2390 kg Max. Payload 584 kg Cargo Volume 1050 L Cargo Volume Max 3500 L Cargo Volume Frunk 0 L Roof Load 100 kg Tow Hitch Possible Yes Towing Weight Unbraked 750 kg Towing Weight Braked 750 kg Vertical Load Max 50 kg | Dimensions and Weight Length 4753 mm Width 1921 mm Width with mirrors 2107 mm Height 1814 mm Wheelbase 2975 mm Weight Unladen (EU) 1881 kg Gross Vehicle Weight (GVWR) 2390 kg Max. Payload 584 kg Cargo Volume 1050 L Cargo Volume Max 3500 L Cargo Volume Frunk 0 L Roof Load 100 kg Tow Hitch Possible Yes Towing Weight Unbraked 750 kg Towing Weight Braked 750 kg Vertical Load Max 50 kg | Miscellaneous Seats 7 people Isofix Yes, 2 seats Turning Circle No Data Platform PSA EMP2 EV Dedicated Platform No Car Body Small Passenger Van Segment N - Commercial Roof Rails Yes Heat pump (HP) Yes HP Standard Equipment Yes | 50.0 kWhUseable Battery | 235 km *Real Range | 213 Wh/km *Efficiency | Price United Kingdom £32,180 The Netherlands Not Available Germany €38,600 Available to Order United Kingdom Since March 2024 The Netherlands Not Available Germany Since June 2024 | Real Range Estimation between 165 - 355 km City - Cold Weather * 245 km Highway - Cold Weather * 165 km Combined - Cold Weather * 200 km City - Mild Weather * 355 km Highway - Mild Weather * 205 km Combined - Mild Weather * 265 km | Performance Acceleration 0 - 100 km/h 11.3 sec Top Speed 135 km/h Electric Range * 235 km Total Power 100 kW (136 PS) Total Torque 260 Nm Drive Front | Battery Nominal Capacity 52.0 kWh Battery Type Lithium-ion Number of Cells No Data Architecture 400 V Warranty Period 8 years Warranty Mileage 160,000 km Useable Capacity 50.0 kWh Cathode Material LFP Pack Configuration No Data Nominal Voltage No Data Form Factor No Data Name / Reference No Data | Charging Home / Destination Charge Port Type 2 Port Location Left Side - Rear Charge Power 7.4 kW AC Charge Time (0->235 km) 8 hours Charge Speed 30 km/h Fast Charging Charge Port CCS Port Location Left Side - Rear Charge Power (max) 100 kW DC Charge Power (10-80%) 80 kW DC Charge Time (23->188 km) 28 min Charge Speed 350 km/h Autocharge Supported Yes Plug & Charge Plug & Charge Supported No Supported Protocol - | Bidirectional Charging (V2X / BPT) Vehicle-to-Load (V2L) V2L Supported No Max. Output Power - Exterior Outlet(s) - Interior Outlet(s) - Vehicle-to-Home (V2H) V2H via AC Supported No Max. Output Power - V2H via DC Supported No Max. Output Power - Vehicle-to-Grid (V2G) V2G via AC Supported No Max. Output Power - V2G via DC Supported No Max. Output Power - | Energy Consumption EVDB Real Range Range * 235 km Vehicle Consumption * 213 Wh/km CO2 Emissions 0 g/km Vehicle Fuel Equivalent * 2.4 l/100km WLTP Ratings (TEL) Range 345 km Rated Consumption 180 Wh/km Vehicle Consumption 145 Wh/km CO2 Emissions 0 g/km Rated Fuel Equivalent 2.0 l/100km Vehicle Fuel Equivalent 1.6 l/100km WLTP Ratings (TEH) Range 336 km Rated Consumption 186 Wh/km Vehicle Consumption 149 Wh/km CO2 Emissions 0 g/km Rated Fuel Equivalent 2.1 l/100km Vehicle Fuel Equivalent 1.7 l/100km | Real Energy Consumption Estimation between 141 - 303 Wh/km City - Cold Weather * 204 Wh/km Highway - Cold Weather * 303 Wh/km Combined - Cold Weather * 250 Wh/km City - Mild Weather * 141 Wh/km Highway - Mild Weather * 244 Wh/km Combined - Mild Weather * 189 Wh/km
Toyota Proace City Verso Electric L2 50 kWh | 13 | Miscellaneous Seats 7 people Isofix Yes, 2 seats Turning Circle No Data Platform PSA EMP2 EV Dedicated Platform No Car Body Small Passenger Van Segment N - Commercial Roof Rails Yes Heat pump (HP) Yes HP Standard Equipment Yes | Miscellaneous Seats 7 people Isofix Yes, 2 seats Turning Circle No Data Platform PSA EMP2 EV Dedicated Platform No Car Body Small Passenger Van Segment N - Commercial Roof Rails Yes Heat pump (HP) Yes HP Standard Equipment Yes | 50.0 kWhUseable Battery | 235 km *Real Range | 213 Wh/km *Efficiency | Price United Kingdom £32,180 The Netherlands Not Available Germany €38,600 Available to Order United Kingdom Since March 2024 The Netherlands Not Available Germany Since June 2024 | Real Range Estimation between 165 - 355 km City - Cold Weather * 245 km Highway - Cold Weather * 165 km Combined - Cold Weather * 200 km City - Mild Weather * 355 km Highway - Mild Weather * 205 km Combined - Mild Weather * 265 km | Performance Acceleration 0 - 100 km/h 11.3 sec Top Speed 135 km/h Electric Range * 235 km Total Power 100 kW (136 PS) Total Torque 260 Nm Drive Front | Battery Nominal Capacity 52.0 kWh Battery Type Lithium-ion Number of Cells No Data Architecture 400 V Warranty Period 8 years Warranty Mileage 160,000 km Useable Capacity 50.0 kWh Cathode Material LFP Pack Configuration No Data Nominal Voltage No Data Form Factor No Data Name / Reference No Data | Charging Home / Destination Charge Port Type 2 Port Location Left Side - Rear Charge Power 7.4 kW AC Charge Time (0->235 km) 8 hours Charge Speed 30 km/h Fast Charging Charge Port CCS Port Location Left Side - Rear Charge Power (max) 100 kW DC Charge Power (10-80%) 80 kW DC Charge Time (23->188 km) 28 min Charge Speed 350 km/h Autocharge Supported Yes Plug & Charge Plug & Charge Supported No Supported Protocol - | Bidirectional Charging (V2X / BPT) Vehicle-to-Load (V2L) V2L Supported No Max. Output Power - Exterior Outlet(s) - Interior Outlet(s) - Vehicle-to-Home (V2H) V2H via AC Supported No Max. Output Power - V2H via DC Supported No Max. Output Power - Vehicle-to-Grid (V2G) V2G via AC Supported No Max. Output Power - V2G via DC Supported No Max. Output Power - | Energy Consumption EVDB Real Range Range * 235 km Vehicle Consumption * 213 Wh/km CO2 Emissions 0 g/km Vehicle Fuel Equivalent * 2.4 l/100km WLTP Ratings (TEL) Range 345 km Rated Consumption 180 Wh/km Vehicle Consumption 145 Wh/km CO2 Emissions 0 g/km Rated Fuel Equivalent 2.0 l/100km Vehicle Fuel Equivalent 1.6 l/100km WLTP Ratings (TEH) Range 336 km Rated Consumption 186 Wh/km Vehicle Consumption 149 Wh/km CO2 Emissions 0 g/km Rated Fuel Equivalent 2.1 l/100km Vehicle Fuel Equivalent 1.7 l/100km | Real Energy Consumption Estimation between 141 - 303 Wh/km City - Cold Weather * 204 Wh/km Highway - Cold Weather * 303 Wh/km Combined - Cold Weather * 250 Wh/km City - Mild Weather * 141 Wh/km Highway - Mild Weather * 244 Wh/km Combined - Mild Weather * 189 Wh/km | Dimensions and Weight Length 4410 mm Width 1921 mm Width with mirrors 2107 mm Height 1812 mm Wheelbase 2785 mm Weight Unladen (EU) 1811 kg Gross Vehicle Weight (GVWR) 2360 kg Max. Payload 624 kg Cargo Volume 775 L Cargo Volume Max 3000 L Cargo Volume Frunk 0 L Roof Load 100 kg Tow Hitch Possible Yes Towing Weight Unbraked 750 kg Towing Weight Braked 750 kg Vertical Load Max 50 kg
Opel Combo-e Life 50 kWh | 1 | 50.0 kWhUseable Battery | 50.0 kWhUseable Battery | 235 km *Real Range | 213 Wh/km *Efficiency | Price United Kingdom £32,180 The Netherlands Not Available Germany €38,600 Available to Order United Kingdom Since March 2024 The Netherlands Not Available Germany Since June 2024 | Real Range Estimation between 165 - 355 km City - Cold Weather * 245 km Highway - Cold Weather * 165 km Combined - Cold Weather * 200 km City - Mild Weather * 355 km Highway - Mild Weather * 205 km Combined - Mild Weather * 265 km | Performance Acceleration 0 - 100 km/h 11.3 sec Top Speed 135 km/h Electric Range * 235 km Total Power 100 kW (136 PS) Total Torque 260 Nm Drive Front | Battery Nominal Capacity 52.0 kWh Battery Type Lithium-ion Number of Cells No Data Architecture 400 V Warranty Period 8 years Warranty Mileage 160,000 km Useable Capacity 50.0 kWh Cathode Material LFP Pack Configuration No Data Nominal Voltage No Data Form Factor No Data Name / Reference No Data | Charging Home / Destination Charge Port Type 2 Port Location Left Side - Rear Charge Power 7.4 kW AC Charge Time (0->235 km) 8 hours Charge Speed 30 km/h Fast Charging Charge Port CCS Port Location Left Side - Rear Charge Power (max) 100 kW DC Charge Power (10-80%) 80 kW DC Charge Time (23->188 km) 28 min Charge Speed 350 km/h Autocharge Supported Yes Plug & Charge Plug & Charge Supported No Supported Protocol - | Bidirectional Charging (V2X / BPT) Vehicle-to-Load (V2L) V2L Supported No Max. Output Power - Exterior Outlet(s) - Interior Outlet(s) - Vehicle-to-Home (V2H) V2H via AC Supported No Max. Output Power - V2H via DC Supported No Max. Output Power - Vehicle-to-Grid (V2G) V2G via AC Supported No Max. Output Power - V2G via DC Supported No Max. Output Power - | Energy Consumption EVDB Real Range Range * 235 km Vehicle Consumption * 213 Wh/km CO2 Emissions 0 g/km Vehicle Fuel Equivalent * 2.4 l/100km WLTP Ratings (TEL) Range 345 km Rated Consumption 180 Wh/km Vehicle Consumption 145 Wh/km CO2 Emissions 0 g/km Rated Fuel Equivalent 2.0 l/100km Vehicle Fuel Equivalent 1.6 l/100km WLTP Ratings (TEH) Range 336 km Rated Consumption 186 Wh/km Vehicle Consumption 149 Wh/km CO2 Emissions 0 g/km Rated Fuel Equivalent 2.1 l/100km Vehicle Fuel Equivalent 1.7 l/100km | Real Energy Consumption Estimation between 141 - 303 Wh/km City - Cold Weather * 204 Wh/km Highway - Cold Weather * 303 Wh/km Combined - Cold Weather * 250 Wh/km City - Mild Weather * 141 Wh/km Highway - Mild Weather * 244 Wh/km Combined - Mild Weather * 189 Wh/km | Dimensions and Weight Length 4410 mm Width 1921 mm Width with mirrors 2107 mm Height 1812 mm Wheelbase 2785 mm Weight Unladen (EU) 1811 kg Gross Vehicle Weight (GVWR) 2360 kg Max. Payload 624 kg Cargo Volume 775 L Cargo Volume Max 3000 L Cargo Volume Frunk 0 L Roof Load 100 kg Tow Hitch Possible Yes Towing Weight Unbraked 750 kg Towing Weight Braked 750 kg Vertical Load Max 50 kg | Miscellaneous Seats 5 people Isofix Yes, 2 seats Turning Circle 10.8 m Platform PSA EMP2 EV Dedicated Platform No Car Body Small Passenger Van Segment N - Commercial Roof Rails Yes Heat pump (HP) Yes HP Standard Equipment Yes
Opel Combo-e Life 50 kWh | 2 | 235 km *Real Range | 235 km *Real Range | 213 Wh/km *Efficiency | Price United Kingdom £32,180 The Netherlands Not Available Germany €38,600 Available to Order United Kingdom Since March 2024 The Netherlands Not Available Germany Since June 2024 | Real Range Estimation between 165 - 355 km City - Cold Weather * 245 km Highway - Cold Weather * 165 km Combined - Cold Weather * 200 km City - Mild Weather * 355 km Highway - Mild Weather * 205 km Combined - Mild Weather * 265 km | Performance Acceleration 0 - 100 km/h 11.3 sec Top Speed 135 km/h Electric Range * 235 km Total Power 100 kW (136 PS) Total Torque 260 Nm Drive Front | Battery Nominal Capacity 52.0 kWh Battery Type Lithium-ion Number of Cells No Data Architecture 400 V Warranty Period 8 years Warranty Mileage 160,000 km Useable Capacity 50.0 kWh Cathode Material LFP Pack Configuration No Data Nominal Voltage No Data Form Factor No Data Name / Reference No Data | Charging Home / Destination Charge Port Type 2 Port Location Left Side - Rear Charge Power 7.4 kW AC Charge Time (0->235 km) 8 hours Charge Speed 30 km/h Fast Charging Charge Port CCS Port Location Left Side - Rear Charge Power (max) 100 kW DC Charge Power (10-80%) 80 kW DC Charge Time (23->188 km) 28 min Charge Speed 350 km/h Autocharge Supported Yes Plug & Charge Plug & Charge Supported No Supported Protocol - | Bidirectional Charging (V2X / BPT) Vehicle-to-Load (V2L) V2L Supported No Max. Output Power - Exterior Outlet(s) - Interior Outlet(s) - Vehicle-to-Home (V2H) V2H via AC Supported No Max. Output Power - V2H via DC Supported No Max. Output Power - Vehicle-to-Grid (V2G) V2G via AC Supported No Max. Output Power - V2G via DC Supported No Max. Output Power - | Energy Consumption EVDB Real Range Range * 235 km Vehicle Consumption * 213 Wh/km CO2 Emissions 0 g/km Vehicle Fuel Equivalent * 2.4 l/100km WLTP Ratings (TEL) Range 345 km Rated Consumption 180 Wh/km Vehicle Consumption 145 Wh/km CO2 Emissions 0 g/km Rated Fuel Equivalent 2.0 l/100km Vehicle Fuel Equivalent 1.6 l/100km WLTP Ratings (TEH) Range 336 km Rated Consumption 186 Wh/km Vehicle Consumption 149 Wh/km CO2 Emissions 0 g/km Rated Fuel Equivalent 2.1 l/100km Vehicle Fuel Equivalent 1.7 l/100km | Real Energy Consumption Estimation between 141 - 303 Wh/km City - Cold Weather * 204 Wh/km Highway - Cold Weather * 303 Wh/km Combined - Cold Weather * 250 Wh/km City - Mild Weather * 141 Wh/km Highway - Mild Weather * 244 Wh/km Combined - Mild Weather * 189 Wh/km | Dimensions and Weight Length 4410 mm Width 1921 mm Width with mirrors 2107 mm Height 1812 mm Wheelbase 2785 mm Weight Unladen (EU) 1811 kg Gross Vehicle Weight (GVWR) 2360 kg Max. Payload 624 kg Cargo Volume 775 L Cargo Volume Max 3000 L Cargo Volume Frunk 0 L Roof Load 100 kg Tow Hitch Possible Yes Towing Weight Unbraked 750 kg Towing Weight Braked 750 kg Vertical Load Max 50 kg | Miscellaneous Seats 5 people Isofix Yes, 2 seats Turning Circle 10.8 m Platform PSA EMP2 EV Dedicated Platform No Car Body Small Passenger Van Segment N - Commercial Roof Rails Yes Heat pump (HP) Yes HP Standard Equipment Yes | 90.6 kWhUseable Battery
Opel Combo-e Life 50 kWh | 3 | 213 Wh/km *Efficiency | 213 Wh/km *Efficiency | Price United Kingdom £32,180 The Netherlands Not Available Germany €38,600 Available to Order United Kingdom Since March 2024 The Netherlands Not Available Germany Since June 2024 | Real Range Estimation between 165 - 355 km City - Cold Weather * 245 km Highway - Cold Weather * 165 km Combined - Cold Weather * 200 km City - Mild Weather * 355 km Highway - Mild Weather * 205 km Combined - Mild Weather * 265 km | Performance Acceleration 0 - 100 km/h 11.3 sec Top Speed 135 km/h Electric Range * 235 km Total Power 100 kW (136 PS) Total Torque 260 Nm Drive Front | Battery Nominal Capacity 52.0 kWh Battery Type Lithium-ion Number of Cells No Data Architecture 400 V Warranty Period 8 years Warranty Mileage 160,000 km Useable Capacity 50.0 kWh Cathode Material LFP Pack Configuration No Data Nominal Voltage No Data Form Factor No Data Name / Reference No Data | Charging Home / Destination Charge Port Type 2 Port Location Left Side - Rear Charge Power 7.4 kW AC Charge Time (0->235 km) 8 hours Charge Speed 30 km/h Fast Charging Charge Port CCS Port Location Left Side - Rear Charge Power (max) 100 kW DC Charge Power (10-80%) 80 kW DC Charge Time (23->188 km) 28 min Charge Speed 350 km/h Autocharge Supported Yes Plug & Charge Plug & Charge Supported No Supported Protocol - | Bidirectional Charging (V2X / BPT) Vehicle-to-Load (V2L) V2L Supported No Max. Output Power - Exterior Outlet(s) - Interior Outlet(s) - Vehicle-to-Home (V2H) V2H via AC Supported No Max. Output Power - V2H via DC Supported No Max. Output Power - Vehicle-to-Grid (V2G) V2G via AC Supported No Max. Output Power - V2G via DC Supported No Max. Output Power - | Energy Consumption EVDB Real Range Range * 235 km Vehicle Consumption * 213 Wh/km CO2 Emissions 0 g/km Vehicle Fuel Equivalent * 2.4 l/100km WLTP Ratings (TEL) Range 345 km Rated Consumption 180 Wh/km Vehicle Consumption 145 Wh/km CO2 Emissions 0 g/km Rated Fuel Equivalent 2.0 l/100km Vehicle Fuel Equivalent 1.6 l/100km WLTP Ratings (TEH) Range 336 km Rated Consumption 186 Wh/km Vehicle Consumption 149 Wh/km CO2 Emissions 0 g/km Rated Fuel Equivalent 2.1 l/100km Vehicle Fuel Equivalent 1.7 l/100km | Real Energy Consumption Estimation between 141 - 303 Wh/km City - Cold Weather * 204 Wh/km Highway - Cold Weather * 303 Wh/km Combined - Cold Weather * 250 Wh/km City - Mild Weather * 141 Wh/km Highway - Mild Weather * 244 Wh/km Combined - Mild Weather * 189 Wh/km | Dimensions and Weight Length 4410 mm Width 1921 mm Width with mirrors 2107 mm Height 1812 mm Wheelbase 2785 mm Weight Unladen (EU) 1811 kg Gross Vehicle Weight (GVWR) 2360 kg Max. Payload 624 kg Cargo Volume 775 L Cargo Volume Max 3000 L Cargo Volume Frunk 0 L Roof Load 100 kg Tow Hitch Possible Yes Towing Weight Unbraked 750 kg Towing Weight Braked 750 kg Vertical Load Max 50 kg | Miscellaneous Seats 5 people Isofix Yes, 2 seats Turning Circle 10.8 m Platform PSA EMP2 EV Dedicated Platform No Car Body Small Passenger Van Segment N - Commercial Roof Rails Yes Heat pump (HP) Yes HP Standard Equipment Yes | 90.6 kWhUseable Battery | 450 km *Real Range
Opel Combo-e Life 50 kWh | 4 | Price United Kingdom £32,180 The Netherlands Not Available Germany €38,600 Available to Order United Kingdom Since March 2024 The Netherlands Not Available Germany Since June 2024 | Price United Kingdom £32,180 The Netherlands Not Available Germany €38,600 Available to Order United Kingdom Since March 2024 The Netherlands Not Available Germany Since June 2024 | Real Range Estimation between 165 - 355 km City - Cold Weather * 245 km Highway - Cold Weather * 165 km Combined - Cold Weather * 200 km City - Mild Weather * 355 km Highway - Mild Weather * 205 km Combined - Mild Weather * 265 km | Performance Acceleration 0 - 100 km/h 11.3 sec Top Speed 135 km/h Electric Range * 235 km Total Power 100 kW (136 PS) Total Torque 260 Nm Drive Front | Battery Nominal Capacity 52.0 kWh Battery Type Lithium-ion Number of Cells No Data Architecture 400 V Warranty Period 8 years Warranty Mileage 160,000 km Useable Capacity 50.0 kWh Cathode Material LFP Pack Configuration No Data Nominal Voltage No Data Form Factor No Data Name / Reference No Data | Charging Home / Destination Charge Port Type 2 Port Location Left Side - Rear Charge Power 7.4 kW AC Charge Time (0->235 km) 8 hours Charge Speed 30 km/h Fast Charging Charge Port CCS Port Location Left Side - Rear Charge Power (max) 100 kW DC Charge Power (10-80%) 80 kW DC Charge Time (23->188 km) 28 min Charge Speed 350 km/h Autocharge Supported Yes Plug & Charge Plug & Charge Supported No Supported Protocol - | Bidirectional Charging (V2X / BPT) Vehicle-to-Load (V2L) V2L Supported No Max. Output Power - Exterior Outlet(s) - Interior Outlet(s) - Vehicle-to-Home (V2H) V2H via AC Supported No Max. Output Power - V2H via DC Supported No Max. Output Power - Vehicle-to-Grid (V2G) V2G via AC Supported No Max. Output Power - V2G via DC Supported No Max. Output Power - | Energy Consumption EVDB Real Range Range * 235 km Vehicle Consumption * 213 Wh/km CO2 Emissions 0 g/km Vehicle Fuel Equivalent * 2.4 l/100km WLTP Ratings (TEL) Range 345 km Rated Consumption 180 Wh/km Vehicle Consumption 145 Wh/km CO2 Emissions 0 g/km Rated Fuel Equivalent 2.0 l/100km Vehicle Fuel Equivalent 1.6 l/100km WLTP Ratings (TEH) Range 336 km Rated Consumption 186 Wh/km Vehicle Consumption 149 Wh/km CO2 Emissions 0 g/km Rated Fuel Equivalent 2.1 l/100km Vehicle Fuel Equivalent 1.7 l/100km | Real Energy Consumption Estimation between 141 - 303 Wh/km City - Cold Weather * 204 Wh/km Highway - Cold Weather * 303 Wh/km Combined - Cold Weather * 250 Wh/km City - Mild Weather * 141 Wh/km Highway - Mild Weather * 244 Wh/km Combined - Mild Weather * 189 Wh/km | Dimensions and Weight Length 4410 mm Width 1921 mm Width with mirrors 2107 mm Height 1812 mm Wheelbase 2785 mm Weight Unladen (EU) 1811 kg Gross Vehicle Weight (GVWR) 2360 kg Max. Payload 624 kg Cargo Volume 775 L Cargo Volume Max 3000 L Cargo Volume Frunk 0 L Roof Load 100 kg Tow Hitch Possible Yes Towing Weight Unbraked 750 kg Towing Weight Braked 750 kg Vertical Load Max 50 kg | Miscellaneous Seats 5 people Isofix Yes, 2 seats Turning Circle 10.8 m Platform PSA EMP2 EV Dedicated Platform No Car Body Small Passenger Van Segment N - Commercial Roof Rails Yes Heat pump (HP) Yes HP Standard Equipment Yes | 90.6 kWhUseable Battery | 450 km *Real Range | 201 Wh/km *Efficiency
Opel Combo-e Life 50 kWh | 5 | Real Range Estimation between 165 - 355 km City - Cold Weather * 245 km Highway - Cold Weather * 165 km Combined - Cold Weather * 200 km City - Mild Weather * 355 km Highway - Mild Weather * 205 km Combined - Mild Weather * 265 km | Real Range Estimation between 165 - 355 km City - Cold Weather * 245 km Highway - Cold Weather * 165 km Combined - Cold Weather * 200 km City - Mild Weather * 355 km Highway - Mild Weather * 205 km Combined - Mild Weather * 265 km | Performance Acceleration 0 - 100 km/h 11.3 sec Top Speed 135 km/h Electric Range * 235 km Total Power 100 kW (136 PS) Total Torque 260 Nm Drive Front | Battery Nominal Capacity 52.0 kWh Battery Type Lithium-ion Number of Cells No Data Architecture 400 V Warranty Period 8 years Warranty Mileage 160,000 km Useable Capacity 50.0 kWh Cathode Material LFP Pack Configuration No Data Nominal Voltage No Data Form Factor No Data Name / Reference No Data | Charging Home / Destination Charge Port Type 2 Port Location Left Side - Rear Charge Power 7.4 kW AC Charge Time (0->235 km) 8 hours Charge Speed 30 km/h Fast Charging Charge Port CCS Port Location Left Side - Rear Charge Power (max) 100 kW DC Charge Power (10-80%) 80 kW DC Charge Time (23->188 km) 28 min Charge Speed 350 km/h Autocharge Supported Yes Plug & Charge Plug & Charge Supported No Supported Protocol - | Bidirectional Charging (V2X / BPT) Vehicle-to-Load (V2L) V2L Supported No Max. Output Power - Exterior Outlet(s) - Interior Outlet(s) - Vehicle-to-Home (V2H) V2H via AC Supported No Max. Output Power - V2H via DC Supported No Max. Output Power - Vehicle-to-Grid (V2G) V2G via AC Supported No Max. Output Power - V2G via DC Supported No Max. Output Power - | Energy Consumption EVDB Real Range Range * 235 km Vehicle Consumption * 213 Wh/km CO2 Emissions 0 g/km Vehicle Fuel Equivalent * 2.4 l/100km WLTP Ratings (TEL) Range 345 km Rated Consumption 180 Wh/km Vehicle Consumption 145 Wh/km CO2 Emissions 0 g/km Rated Fuel Equivalent 2.0 l/100km Vehicle Fuel Equivalent 1.6 l/100km WLTP Ratings (TEH) Range 336 km Rated Consumption 186 Wh/km Vehicle Consumption 149 Wh/km CO2 Emissions 0 g/km Rated Fuel Equivalent 2.1 l/100km Vehicle Fuel Equivalent 1.7 l/100km | Real Energy Consumption Estimation between 141 - 303 Wh/km City - Cold Weather * 204 Wh/km Highway - Cold Weather * 303 Wh/km Combined - Cold Weather * 250 Wh/km City - Mild Weather * 141 Wh/km Highway - Mild Weather * 244 Wh/km Combined - Mild Weather * 189 Wh/km | Dimensions and Weight Length 4410 mm Width 1921 mm Width with mirrors 2107 mm Height 1812 mm Wheelbase 2785 mm Weight Unladen (EU) 1811 kg Gross Vehicle Weight (GVWR) 2360 kg Max. Payload 624 kg Cargo Volume 775 L Cargo Volume Max 3000 L Cargo Volume Frunk 0 L Roof Load 100 kg Tow Hitch Possible Yes Towing Weight Unbraked 750 kg Towing Weight Braked 750 kg Vertical Load Max 50 kg | Miscellaneous Seats 5 people Isofix Yes, 2 seats Turning Circle 10.8 m Platform PSA EMP2 EV Dedicated Platform No Car Body Small Passenger Van Segment N - Commercial Roof Rails Yes Heat pump (HP) Yes HP Standard Equipment Yes | 90.6 kWhUseable Battery | 450 km *Real Range | 201 Wh/km *Efficiency | Price United Kingdom £105,860 The Netherlands €128,613 Germany €110,706 Available to Order United Kingdom Since July 2024 The Netherlands Since April 2024 Germany Since April 2024
Opel Combo-e Life 50 kWh | 6 | Performance Acceleration 0 - 100 km/h 11.3 sec Top Speed 135 km/h Electric Range * 235 km Total Power 100 kW (136 PS) Total Torque 260 Nm Drive Front | Performance Acceleration 0 - 100 km/h 11.3 sec Top Speed 135 km/h Electric Range * 235 km Total Power 100 kW (136 PS) Total Torque 260 Nm Drive Front | Battery Nominal Capacity 52.0 kWh Battery Type Lithium-ion Number of Cells No Data Architecture 400 V Warranty Period 8 years Warranty Mileage 160,000 km Useable Capacity 50.0 kWh Cathode Material LFP Pack Configuration No Data Nominal Voltage No Data Form Factor No Data Name / Reference No Data | Charging Home / Destination Charge Port Type 2 Port Location Left Side - Rear Charge Power 7.4 kW AC Charge Time (0->235 km) 8 hours Charge Speed 30 km/h Fast Charging Charge Port CCS Port Location Left Side - Rear Charge Power (max) 100 kW DC Charge Power (10-80%) 80 kW DC Charge Time (23->188 km) 28 min Charge Speed 350 km/h Autocharge Supported Yes Plug & Charge Plug & Charge Supported No Supported Protocol - | Bidirectional Charging (V2X / BPT) Vehicle-to-Load (V2L) V2L Supported No Max. Output Power - Exterior Outlet(s) - Interior Outlet(s) - Vehicle-to-Home (V2H) V2H via AC Supported No Max. Output Power - V2H via DC Supported No Max. Output Power - Vehicle-to-Grid (V2G) V2G via AC Supported No Max. Output Power - V2G via DC Supported No Max. Output Power - | Energy Consumption EVDB Real Range Range * 235 km Vehicle Consumption * 213 Wh/km CO2 Emissions 0 g/km Vehicle Fuel Equivalent * 2.4 l/100km WLTP Ratings (TEL) Range 345 km Rated Consumption 180 Wh/km Vehicle Consumption 145 Wh/km CO2 Emissions 0 g/km Rated Fuel Equivalent 2.0 l/100km Vehicle Fuel Equivalent 1.6 l/100km WLTP Ratings (TEH) Range 336 km Rated Consumption 186 Wh/km Vehicle Consumption 149 Wh/km CO2 Emissions 0 g/km Rated Fuel Equivalent 2.1 l/100km Vehicle Fuel Equivalent 1.7 l/100km | Real Energy Consumption Estimation between 141 - 303 Wh/km City - Cold Weather * 204 Wh/km Highway - Cold Weather * 303 Wh/km Combined - Cold Weather * 250 Wh/km City - Mild Weather * 141 Wh/km Highway - Mild Weather * 244 Wh/km Combined - Mild Weather * 189 Wh/km | Dimensions and Weight Length 4410 mm Width 1921 mm Width with mirrors 2107 mm Height 1812 mm Wheelbase 2785 mm Weight Unladen (EU) 1811 kg Gross Vehicle Weight (GVWR) 2360 kg Max. Payload 624 kg Cargo Volume 775 L Cargo Volume Max 3000 L Cargo Volume Frunk 0 L Roof Load 100 kg Tow Hitch Possible Yes Towing Weight Unbraked 750 kg Towing Weight Braked 750 kg Vertical Load Max 50 kg | Miscellaneous Seats 5 people Isofix Yes, 2 seats Turning Circle 10.8 m Platform PSA EMP2 EV Dedicated Platform No Car Body Small Passenger Van Segment N - Commercial Roof Rails Yes Heat pump (HP) Yes HP Standard Equipment Yes | 90.6 kWhUseable Battery | 450 km *Real Range | 201 Wh/km *Efficiency | Price United Kingdom £105,860 The Netherlands €128,613 Germany €110,706 Available to Order United Kingdom Since July 2024 The Netherlands Since April 2024 Germany Since April 2024 | Real Range Estimation between 330 - 635 km City - Cold Weather * 440 km Highway - Cold Weather * 330 km Combined - Cold Weather * 385 km City - Mild Weather * 635 km Highway - Mild Weather * 420 km Combined - Mild Weather * 515 km
Opel Combo-e Life 50 kWh | 7 | Battery Nominal Capacity 52.0 kWh Battery Type Lithium-ion Number of Cells No Data Architecture 400 V Warranty Period 8 years Warranty Mileage 160,000 km Useable Capacity 50.0 kWh Cathode Material LFP Pack Configuration No Data Nominal Voltage No Data Form Factor No Data Name / Reference No Data | Battery Nominal Capacity 52.0 kWh Battery Type Lithium-ion Number of Cells No Data Architecture 400 V Warranty Period 8 years Warranty Mileage 160,000 km Useable Capacity 50.0 kWh Cathode Material LFP Pack Configuration No Data Nominal Voltage No Data Form Factor No Data Name / Reference No Data | Charging Home / Destination Charge Port Type 2 Port Location Left Side - Rear Charge Power 7.4 kW AC Charge Time (0->235 km) 8 hours Charge Speed 30 km/h Fast Charging Charge Port CCS Port Location Left Side - Rear Charge Power (max) 100 kW DC Charge Power (10-80%) 80 kW DC Charge Time (23->188 km) 28 min Charge Speed 350 km/h Autocharge Supported Yes Plug & Charge Plug & Charge Supported No Supported Protocol - | Bidirectional Charging (V2X / BPT) Vehicle-to-Load (V2L) V2L Supported No Max. Output Power - Exterior Outlet(s) - Interior Outlet(s) - Vehicle-to-Home (V2H) V2H via AC Supported No Max. Output Power - V2H via DC Supported No Max. Output Power - Vehicle-to-Grid (V2G) V2G via AC Supported No Max. Output Power - V2G via DC Supported No Max. Output Power - | Energy Consumption EVDB Real Range Range * 235 km Vehicle Consumption * 213 Wh/km CO2 Emissions 0 g/km Vehicle Fuel Equivalent * 2.4 l/100km WLTP Ratings (TEL) Range 345 km Rated Consumption 180 Wh/km Vehicle Consumption 145 Wh/km CO2 Emissions 0 g/km Rated Fuel Equivalent 2.0 l/100km Vehicle Fuel Equivalent 1.6 l/100km WLTP Ratings (TEH) Range 336 km Rated Consumption 186 Wh/km Vehicle Consumption 149 Wh/km CO2 Emissions 0 g/km Rated Fuel Equivalent 2.1 l/100km Vehicle Fuel Equivalent 1.7 l/100km | Real Energy Consumption Estimation between 141 - 303 Wh/km City - Cold Weather * 204 Wh/km Highway - Cold Weather * 303 Wh/km Combined - Cold Weather * 250 Wh/km City - Mild Weather * 141 Wh/km Highway - Mild Weather * 244 Wh/km Combined - Mild Weather * 189 Wh/km | Dimensions and Weight Length 4410 mm Width 1921 mm Width with mirrors 2107 mm Height 1812 mm Wheelbase 2785 mm Weight Unladen (EU) 1811 kg Gross Vehicle Weight (GVWR) 2360 kg Max. Payload 624 kg Cargo Volume 775 L Cargo Volume Max 3000 L Cargo Volume Frunk 0 L Roof Load 100 kg Tow Hitch Possible Yes Towing Weight Unbraked 750 kg Towing Weight Braked 750 kg Vertical Load Max 50 kg | Miscellaneous Seats 5 people Isofix Yes, 2 seats Turning Circle 10.8 m Platform PSA EMP2 EV Dedicated Platform No Car Body Small Passenger Van Segment N - Commercial Roof Rails Yes Heat pump (HP) Yes HP Standard Equipment Yes | 90.6 kWhUseable Battery | 450 km *Real Range | 201 Wh/km *Efficiency | Price United Kingdom £105,860 The Netherlands €128,613 Germany €110,706 Available to Order United Kingdom Since July 2024 The Netherlands Since April 2024 Germany Since April 2024 | Real Range Estimation between 330 - 635 km City - Cold Weather * 440 km Highway - Cold Weather * 330 km Combined - Cold Weather * 385 km City - Mild Weather * 635 km Highway - Mild Weather * 420 km Combined - Mild Weather * 515 km | Performance Acceleration 0 - 100 km/h 3.5 sec Top Speed 220 km/h Electric Range * 450 km Total Power 460 kW (625 PS) Total Torque 950 Nm Drive AWD
Opel Combo-e Life 50 kWh | 8 | Charging Home / Destination Charge Port Type 2 Port Location Left Side - Rear Charge Power 7.4 kW AC Charge Time (0->235 km) 8 hours Charge Speed 30 km/h Fast Charging Charge Port CCS Port Location Left Side - Rear Charge Power (max) 100 kW DC Charge Power (10-80%) 80 kW DC Charge Time (23->188 km) 28 min Charge Speed 350 km/h Autocharge Supported Yes Plug & Charge Plug & Charge Supported No Supported Protocol - | Charging Home / Destination Charge Port Type 2 Port Location Left Side - Rear Charge Power 7.4 kW AC Charge Time (0->235 km) 8 hours Charge Speed 30 km/h Fast Charging Charge Port CCS Port Location Left Side - Rear Charge Power (max) 100 kW DC Charge Power (10-80%) 80 kW DC Charge Time (23->188 km) 28 min Charge Speed 350 km/h Autocharge Supported Yes Plug & Charge Plug & Charge Supported No Supported Protocol - | Bidirectional Charging (V2X / BPT) Vehicle-to-Load (V2L) V2L Supported No Max. Output Power - Exterior Outlet(s) - Interior Outlet(s) - Vehicle-to-Home (V2H) V2H via AC Supported No Max. Output Power - V2H via DC Supported No Max. Output Power - Vehicle-to-Grid (V2G) V2G via AC Supported No Max. Output Power - V2G via DC Supported No Max. Output Power - | Energy Consumption EVDB Real Range Range * 235 km Vehicle Consumption * 213 Wh/km CO2 Emissions 0 g/km Vehicle Fuel Equivalent * 2.4 l/100km WLTP Ratings (TEL) Range 345 km Rated Consumption 180 Wh/km Vehicle Consumption 145 Wh/km CO2 Emissions 0 g/km Rated Fuel Equivalent 2.0 l/100km Vehicle Fuel Equivalent 1.6 l/100km WLTP Ratings (TEH) Range 336 km Rated Consumption 186 Wh/km Vehicle Consumption 149 Wh/km CO2 Emissions 0 g/km Rated Fuel Equivalent 2.1 l/100km Vehicle Fuel Equivalent 1.7 l/100km | Real Energy Consumption Estimation between 141 - 303 Wh/km City - Cold Weather * 204 Wh/km Highway - Cold Weather * 303 Wh/km Combined - Cold Weather * 250 Wh/km City - Mild Weather * 141 Wh/km Highway - Mild Weather * 244 Wh/km Combined - Mild Weather * 189 Wh/km | Dimensions and Weight Length 4410 mm Width 1921 mm Width with mirrors 2107 mm Height 1812 mm Wheelbase 2785 mm Weight Unladen (EU) 1811 kg Gross Vehicle Weight (GVWR) 2360 kg Max. Payload 624 kg Cargo Volume 775 L Cargo Volume Max 3000 L Cargo Volume Frunk 0 L Roof Load 100 kg Tow Hitch Possible Yes Towing Weight Unbraked 750 kg Towing Weight Braked 750 kg Vertical Load Max 50 kg | Miscellaneous Seats 5 people Isofix Yes, 2 seats Turning Circle 10.8 m Platform PSA EMP2 EV Dedicated Platform No Car Body Small Passenger Van Segment N - Commercial Roof Rails Yes Heat pump (HP) Yes HP Standard Equipment Yes | 90.6 kWhUseable Battery | 450 km *Real Range | 201 Wh/km *Efficiency | Price United Kingdom £105,860 The Netherlands €128,613 Germany €110,706 Available to Order United Kingdom Since July 2024 The Netherlands Since April 2024 Germany Since April 2024 | Real Range Estimation between 330 - 635 km City - Cold Weather * 440 km Highway - Cold Weather * 330 km Combined - Cold Weather * 385 km City - Mild Weather * 635 km Highway - Mild Weather * 420 km Combined - Mild Weather * 515 km | Performance Acceleration 0 - 100 km/h 3.5 sec Top Speed 220 km/h Electric Range * 450 km Total Power 460 kW (625 PS) Total Torque 950 Nm Drive AWD | Battery Nominal Capacity * 100.0 kWh Battery Type Lithium-ion Number of Cells 360 Architecture 400 V Warranty Period 10 years Warranty Mileage 250,000 km Useable Capacity 90.6 kWh Cathode Material NCM811 Pack Configuration 90s4p Nominal Voltage 328 V Form Factor No Data Name / Reference No Data
Opel Combo-e Life 50 kWh | 9 | Bidirectional Charging (V2X / BPT) Vehicle-to-Load (V2L) V2L Supported No Max. Output Power - Exterior Outlet(s) - Interior Outlet(s) - Vehicle-to-Home (V2H) V2H via AC Supported No Max. Output Power - V2H via DC Supported No Max. Output Power - Vehicle-to-Grid (V2G) V2G via AC Supported No Max. Output Power - V2G via DC Supported No Max. Output Power - | Bidirectional Charging (V2X / BPT) Vehicle-to-Load (V2L) V2L Supported No Max. Output Power - Exterior Outlet(s) - Interior Outlet(s) - Vehicle-to-Home (V2H) V2H via AC Supported No Max. Output Power - V2H via DC Supported No Max. Output Power - Vehicle-to-Grid (V2G) V2G via AC Supported No Max. Output Power - V2G via DC Supported No Max. Output Power - | Energy Consumption EVDB Real Range Range * 235 km Vehicle Consumption * 213 Wh/km CO2 Emissions 0 g/km Vehicle Fuel Equivalent * 2.4 l/100km WLTP Ratings (TEL) Range 345 km Rated Consumption 180 Wh/km Vehicle Consumption 145 Wh/km CO2 Emissions 0 g/km Rated Fuel Equivalent 2.0 l/100km Vehicle Fuel Equivalent 1.6 l/100km WLTP Ratings (TEH) Range 336 km Rated Consumption 186 Wh/km Vehicle Consumption 149 Wh/km CO2 Emissions 0 g/km Rated Fuel Equivalent 2.1 l/100km Vehicle Fuel Equivalent 1.7 l/100km | Real Energy Consumption Estimation between 141 - 303 Wh/km City - Cold Weather * 204 Wh/km Highway - Cold Weather * 303 Wh/km Combined - Cold Weather * 250 Wh/km City - Mild Weather * 141 Wh/km Highway - Mild Weather * 244 Wh/km Combined - Mild Weather * 189 Wh/km | Dimensions and Weight Length 4410 mm Width 1921 mm Width with mirrors 2107 mm Height 1812 mm Wheelbase 2785 mm Weight Unladen (EU) 1811 kg Gross Vehicle Weight (GVWR) 2360 kg Max. Payload 624 kg Cargo Volume 775 L Cargo Volume Max 3000 L Cargo Volume Frunk 0 L Roof Load 100 kg Tow Hitch Possible Yes Towing Weight Unbraked 750 kg Towing Weight Braked 750 kg Vertical Load Max 50 kg | Miscellaneous Seats 5 people Isofix Yes, 2 seats Turning Circle 10.8 m Platform PSA EMP2 EV Dedicated Platform No Car Body Small Passenger Van Segment N - Commercial Roof Rails Yes Heat pump (HP) Yes HP Standard Equipment Yes | 90.6 kWhUseable Battery | 450 km *Real Range | 201 Wh/km *Efficiency | Price United Kingdom £105,860 The Netherlands €128,613 Germany €110,706 Available to Order United Kingdom Since July 2024 The Netherlands Since April 2024 Germany Since April 2024 | Real Range Estimation between 330 - 635 km City - Cold Weather * 440 km Highway - Cold Weather * 330 km Combined - Cold Weather * 385 km City - Mild Weather * 635 km Highway - Mild Weather * 420 km Combined - Mild Weather * 515 km | Performance Acceleration 0 - 100 km/h 3.5 sec Top Speed 220 km/h Electric Range * 450 km Total Power 460 kW (625 PS) Total Torque 950 Nm Drive AWD | Battery Nominal Capacity * 100.0 kWh Battery Type Lithium-ion Number of Cells 360 Architecture 400 V Warranty Period 10 years Warranty Mileage 250,000 km Useable Capacity 90.6 kWh Cathode Material NCM811 Pack Configuration 90s4p Nominal Voltage 328 V Form Factor No Data Name / Reference No Data | Charging Home / Destination Charge Port Type 2 Port Location Right Side - Rear Charge Power 11 kW AC Charge Time (0->450 km) 9h45m Charge Speed 46 km/h Fast Charging Charge Port CCS Port Location Right Side - Rear Charge Power (max) 173 kW DC Charge Power (10-80%) 141 kW DC Charge Time (45->360 km) 28 min Charge Speed 670 km/h Autocharge Supported Yes Plug & Charge Plug & Charge Supported Yes Supported Protocol ISO 15118-2
Opel Combo-e Life 50 kWh | 10 | Energy Consumption EVDB Real Range Range * 235 km Vehicle Consumption * 213 Wh/km CO2 Emissions 0 g/km Vehicle Fuel Equivalent * 2.4 l/100km WLTP Ratings (TEL) Range 345 km Rated Consumption 180 Wh/km Vehicle Consumption 145 Wh/km CO2 Emissions 0 g/km Rated Fuel Equivalent 2.0 l/100km Vehicle Fuel Equivalent 1.6 l/100km WLTP Ratings (TEH) Range 336 km Rated Consumption 186 Wh/km Vehicle Consumption 149 Wh/km CO2 Emissions 0 g/km Rated Fuel Equivalent 2.1 l/100km Vehicle Fuel Equivalent 1.7 l/100km | Energy Consumption EVDB Real Range Range * 235 km Vehicle Consumption * 213 Wh/km CO2 Emissions 0 g/km Vehicle Fuel Equivalent * 2.4 l/100km WLTP Ratings (TEL) Range 345 km Rated Consumption 180 Wh/km Vehicle Consumption 145 Wh/km CO2 Emissions 0 g/km Rated Fuel Equivalent 2.0 l/100km Vehicle Fuel Equivalent 1.6 l/100km WLTP Ratings (TEH) Range 336 km Rated Consumption 186 Wh/km Vehicle Consumption 149 Wh/km CO2 Emissions 0 g/km Rated Fuel Equivalent 2.1 l/100km Vehicle Fuel Equivalent 1.7 l/100km | Real Energy Consumption Estimation between 141 - 303 Wh/km City - Cold Weather * 204 Wh/km Highway - Cold Weather * 303 Wh/km Combined - Cold Weather * 250 Wh/km City - Mild Weather * 141 Wh/km Highway - Mild Weather * 244 Wh/km Combined - Mild Weather * 189 Wh/km | Dimensions and Weight Length 4410 mm Width 1921 mm Width with mirrors 2107 mm Height 1812 mm Wheelbase 2785 mm Weight Unladen (EU) 1811 kg Gross Vehicle Weight (GVWR) 2360 kg Max. Payload 624 kg Cargo Volume 775 L Cargo Volume Max 3000 L Cargo Volume Frunk 0 L Roof Load 100 kg Tow Hitch Possible Yes Towing Weight Unbraked 750 kg Towing Weight Braked 750 kg Vertical Load Max 50 kg | Miscellaneous Seats 5 people Isofix Yes, 2 seats Turning Circle 10.8 m Platform PSA EMP2 EV Dedicated Platform No Car Body Small Passenger Van Segment N - Commercial Roof Rails Yes Heat pump (HP) Yes HP Standard Equipment Yes | 90.6 kWhUseable Battery | 450 km *Real Range | 201 Wh/km *Efficiency | Price United Kingdom £105,860 The Netherlands €128,613 Germany €110,706 Available to Order United Kingdom Since July 2024 The Netherlands Since April 2024 Germany Since April 2024 | Real Range Estimation between 330 - 635 km City - Cold Weather * 440 km Highway - Cold Weather * 330 km Combined - Cold Weather * 385 km City - Mild Weather * 635 km Highway - Mild Weather * 420 km Combined - Mild Weather * 515 km | Performance Acceleration 0 - 100 km/h 3.5 sec Top Speed 220 km/h Electric Range * 450 km Total Power 460 kW (625 PS) Total Torque 950 Nm Drive AWD | Battery Nominal Capacity * 100.0 kWh Battery Type Lithium-ion Number of Cells 360 Architecture 400 V Warranty Period 10 years Warranty Mileage 250,000 km Useable Capacity 90.6 kWh Cathode Material NCM811 Pack Configuration 90s4p Nominal Voltage 328 V Form Factor No Data Name / Reference No Data | Charging Home / Destination Charge Port Type 2 Port Location Right Side - Rear Charge Power 11 kW AC Charge Time (0->450 km) 9h45m Charge Speed 46 km/h Fast Charging Charge Port CCS Port Location Right Side - Rear Charge Power (max) 173 kW DC Charge Power (10-80%) 141 kW DC Charge Time (45->360 km) 28 min Charge Speed 670 km/h Autocharge Supported Yes Plug & Charge Plug & Charge Supported Yes Supported Protocol ISO 15118-2 | Bidirectional Charging (V2X / BPT) Vehicle-to-Load (V2L) V2L Supported No Max. Output Power - Exterior Outlet(s) - Interior Outlet(s) - Vehicle-to-Home (V2H) V2H via AC Supported No Max. Output Power - V2H via DC Supported No Max. Output Power - Vehicle-to-Grid (V2G) V2G via AC Supported No Max. Output Power - V2G via DC Supported No Max. Output Power -
Opel Combo-e Life 50 kWh | 11 | Real Energy Consumption Estimation between 141 - 303 Wh/km City - Cold Weather * 204 Wh/km Highway - Cold Weather * 303 Wh/km Combined - Cold Weather * 250 Wh/km City - Mild Weather * 141 Wh/km Highway - Mild Weather * 244 Wh/km Combined - Mild Weather * 189 Wh/km | Real Energy Consumption Estimation between 141 - 303 Wh/km City - Cold Weather * 204 Wh/km Highway - Cold Weather * 303 Wh/km Combined - Cold Weather * 250 Wh/km City - Mild Weather * 141 Wh/km Highway - Mild Weather * 244 Wh/km Combined - Mild Weather * 189 Wh/km | Dimensions and Weight Length 4410 mm Width 1921 mm Width with mirrors 2107 mm Height 1812 mm Wheelbase 2785 mm Weight Unladen (EU) 1811 kg Gross Vehicle Weight (GVWR) 2360 kg Max. Payload 624 kg Cargo Volume 775 L Cargo Volume Max 3000 L Cargo Volume Frunk 0 L Roof Load 100 kg Tow Hitch Possible Yes Towing Weight Unbraked 750 kg Towing Weight Braked 750 kg Vertical Load Max 50 kg | Miscellaneous Seats 5 people Isofix Yes, 2 seats Turning Circle 10.8 m Platform PSA EMP2 EV Dedicated Platform No Car Body Small Passenger Van Segment N - Commercial Roof Rails Yes Heat pump (HP) Yes HP Standard Equipment Yes | 90.6 kWhUseable Battery | 450 km *Real Range | 201 Wh/km *Efficiency | Price United Kingdom £105,860 The Netherlands €128,613 Germany €110,706 Available to Order United Kingdom Since July 2024 The Netherlands Since April 2024 Germany Since April 2024 | Real Range Estimation between 330 - 635 km City - Cold Weather * 440 km Highway - Cold Weather * 330 km Combined - Cold Weather * 385 km City - Mild Weather * 635 km Highway - Mild Weather * 420 km Combined - Mild Weather * 515 km | Performance Acceleration 0 - 100 km/h 3.5 sec Top Speed 220 km/h Electric Range * 450 km Total Power 460 kW (625 PS) Total Torque 950 Nm Drive AWD | Battery Nominal Capacity * 100.0 kWh Battery Type Lithium-ion Number of Cells 360 Architecture 400 V Warranty Period 10 years Warranty Mileage 250,000 km Useable Capacity 90.6 kWh Cathode Material NCM811 Pack Configuration 90s4p Nominal Voltage 328 V Form Factor No Data Name / Reference No Data | Charging Home / Destination Charge Port Type 2 Port Location Right Side - Rear Charge Power 11 kW AC Charge Time (0->450 km) 9h45m Charge Speed 46 km/h Fast Charging Charge Port CCS Port Location Right Side - Rear Charge Power (max) 173 kW DC Charge Power (10-80%) 141 kW DC Charge Time (45->360 km) 28 min Charge Speed 670 km/h Autocharge Supported Yes Plug & Charge Plug & Charge Supported Yes Supported Protocol ISO 15118-2 | Bidirectional Charging (V2X / BPT) Vehicle-to-Load (V2L) V2L Supported No Max. Output Power - Exterior Outlet(s) - Interior Outlet(s) - Vehicle-to-Home (V2H) V2H via AC Supported No Max. Output Power - V2H via DC Supported No Max. Output Power - Vehicle-to-Grid (V2G) V2G via AC Supported No Max. Output Power - V2G via DC Supported No Max. Output Power - | Energy Consumption EVDB Real Range Range * 450 km Vehicle Consumption * 201 Wh/km CO2 Emissions 0 g/km Vehicle Fuel Equivalent * 2.3 l/100km WLTP Ratings (TEL) Range 504 km Rated Consumption 207 Wh/km Vehicle Consumption 180 Wh/km CO2 Emissions 0 g/km Rated Fuel Equivalent 2.3 l/100km Vehicle Fuel Equivalent 2.0 l/100km WLTP Ratings (TEH) Range 435 km Rated Consumption 242 Wh/km Vehicle Consumption 208 Wh/km CO2 Emissions 0 g/km Rated Fuel Equivalent 2.7 l/100km Vehicle Fuel Equivalent 2.3 l/100km
Opel Combo-e Life 50 kWh | 12 | Dimensions and Weight Length 4410 mm Width 1921 mm Width with mirrors 2107 mm Height 1812 mm Wheelbase 2785 mm Weight Unladen (EU) 1811 kg Gross Vehicle Weight (GVWR) 2360 kg Max. Payload 624 kg Cargo Volume 775 L Cargo Volume Max 3000 L Cargo Volume Frunk 0 L Roof Load 100 kg Tow Hitch Possible Yes Towing Weight Unbraked 750 kg Towing Weight Braked 750 kg Vertical Load Max 50 kg | Dimensions and Weight Length 4410 mm Width 1921 mm Width with mirrors 2107 mm Height 1812 mm Wheelbase 2785 mm Weight Unladen (EU) 1811 kg Gross Vehicle Weight (GVWR) 2360 kg Max. Payload 624 kg Cargo Volume 775 L Cargo Volume Max 3000 L Cargo Volume Frunk 0 L Roof Load 100 kg Tow Hitch Possible Yes Towing Weight Unbraked 750 kg Towing Weight Braked 750 kg Vertical Load Max 50 kg | Miscellaneous Seats 5 people Isofix Yes, 2 seats Turning Circle 10.8 m Platform PSA EMP2 EV Dedicated Platform No Car Body Small Passenger Van Segment N - Commercial Roof Rails Yes Heat pump (HP) Yes HP Standard Equipment Yes | 90.6 kWhUseable Battery | 450 km *Real Range | 201 Wh/km *Efficiency | Price United Kingdom £105,860 The Netherlands €128,613 Germany €110,706 Available to Order United Kingdom Since July 2024 The Netherlands Since April 2024 Germany Since April 2024 | Real Range Estimation between 330 - 635 km City - Cold Weather * 440 km Highway - Cold Weather * 330 km Combined - Cold Weather * 385 km City - Mild Weather * 635 km Highway - Mild Weather * 420 km Combined - Mild Weather * 515 km | Performance Acceleration 0 - 100 km/h 3.5 sec Top Speed 220 km/h Electric Range * 450 km Total Power 460 kW (625 PS) Total Torque 950 Nm Drive AWD | Battery Nominal Capacity * 100.0 kWh Battery Type Lithium-ion Number of Cells 360 Architecture 400 V Warranty Period 10 years Warranty Mileage 250,000 km Useable Capacity 90.6 kWh Cathode Material NCM811 Pack Configuration 90s4p Nominal Voltage 328 V Form Factor No Data Name / Reference No Data | Charging Home / Destination Charge Port Type 2 Port Location Right Side - Rear Charge Power 11 kW AC Charge Time (0->450 km) 9h45m Charge Speed 46 km/h Fast Charging Charge Port CCS Port Location Right Side - Rear Charge Power (max) 173 kW DC Charge Power (10-80%) 141 kW DC Charge Time (45->360 km) 28 min Charge Speed 670 km/h Autocharge Supported Yes Plug & Charge Plug & Charge Supported Yes Supported Protocol ISO 15118-2 | Bidirectional Charging (V2X / BPT) Vehicle-to-Load (V2L) V2L Supported No Max. Output Power - Exterior Outlet(s) - Interior Outlet(s) - Vehicle-to-Home (V2H) V2H via AC Supported No Max. Output Power - V2H via DC Supported No Max. Output Power - Vehicle-to-Grid (V2G) V2G via AC Supported No Max. Output Power - V2G via DC Supported No Max. Output Power - | Energy Consumption EVDB Real Range Range * 450 km Vehicle Consumption * 201 Wh/km CO2 Emissions 0 g/km Vehicle Fuel Equivalent * 2.3 l/100km WLTP Ratings (TEL) Range 504 km Rated Consumption 207 Wh/km Vehicle Consumption 180 Wh/km CO2 Emissions 0 g/km Rated Fuel Equivalent 2.3 l/100km Vehicle Fuel Equivalent 2.0 l/100km WLTP Ratings (TEH) Range 435 km Rated Consumption 242 Wh/km Vehicle Consumption 208 Wh/km CO2 Emissions 0 g/km Rated Fuel Equivalent 2.7 l/100km Vehicle Fuel Equivalent 2.3 l/100km | Real Energy Consumption Estimation between 143 - 275 Wh/km City - Cold Weather * 206 Wh/km Highway - Cold Weather * 275 Wh/km Combined - Cold Weather * 235 Wh/km City - Mild Weather * 143 Wh/km Highway - Mild Weather * 216 Wh/km Combined - Mild Weather * 176 Wh/km
Opel Combo-e Life 50 kWh | 13 | Miscellaneous Seats 5 people Isofix Yes, 2 seats Turning Circle 10.8 m Platform PSA EMP2 EV Dedicated Platform No Car Body Small Passenger Van Segment N - Commercial Roof Rails Yes Heat pump (HP) Yes HP Standard Equipment Yes | Miscellaneous Seats 5 people Isofix Yes, 2 seats Turning Circle 10.8 m Platform PSA EMP2 EV Dedicated Platform No Car Body Small Passenger Van Segment N - Commercial Roof Rails Yes Heat pump (HP) Yes HP Standard Equipment Yes | 90.6 kWhUseable Battery | 450 km *Real Range | 201 Wh/km *Efficiency | Price United Kingdom £105,860 The Netherlands €128,613 Germany €110,706 Available to Order United Kingdom Since July 2024 The Netherlands Since April 2024 Germany Since April 2024 | Real Range Estimation between 330 - 635 km City - Cold Weather * 440 km Highway - Cold Weather * 330 km Combined - Cold Weather * 385 km City - Mild Weather * 635 km Highway - Mild Weather * 420 km Combined - Mild Weather * 515 km | Performance Acceleration 0 - 100 km/h 3.5 sec Top Speed 220 km/h Electric Range * 450 km Total Power 460 kW (625 PS) Total Torque 950 Nm Drive AWD | Battery Nominal Capacity * 100.0 kWh Battery Type Lithium-ion Number of Cells 360 Architecture 400 V Warranty Period 10 years Warranty Mileage 250,000 km Useable Capacity 90.6 kWh Cathode Material NCM811 Pack Configuration 90s4p Nominal Voltage 328 V Form Factor No Data Name / Reference No Data | Charging Home / Destination Charge Port Type 2 Port Location Right Side - Rear Charge Power 11 kW AC Charge Time (0->450 km) 9h45m Charge Speed 46 km/h Fast Charging Charge Port CCS Port Location Right Side - Rear Charge Power (max) 173 kW DC Charge Power (10-80%) 141 kW DC Charge Time (45->360 km) 28 min Charge Speed 670 km/h Autocharge Supported Yes Plug & Charge Plug & Charge Supported Yes Supported Protocol ISO 15118-2 | Bidirectional Charging (V2X / BPT) Vehicle-to-Load (V2L) V2L Supported No Max. Output Power - Exterior Outlet(s) - Interior Outlet(s) - Vehicle-to-Home (V2H) V2H via AC Supported No Max. Output Power - V2H via DC Supported No Max. Output Power - Vehicle-to-Grid (V2G) V2G via AC Supported No Max. Output Power - V2G via DC Supported No Max. Output Power - | Energy Consumption EVDB Real Range Range * 450 km Vehicle Consumption * 201 Wh/km CO2 Emissions 0 g/km Vehicle Fuel Equivalent * 2.3 l/100km WLTP Ratings (TEL) Range 504 km Rated Consumption 207 Wh/km Vehicle Consumption 180 Wh/km CO2 Emissions 0 g/km Rated Fuel Equivalent 2.3 l/100km Vehicle Fuel Equivalent 2.0 l/100km WLTP Ratings (TEH) Range 435 km Rated Consumption 242 Wh/km Vehicle Consumption 208 Wh/km CO2 Emissions 0 g/km Rated Fuel Equivalent 2.7 l/100km Vehicle Fuel Equivalent 2.3 l/100km | Real Energy Consumption Estimation between 143 - 275 Wh/km City - Cold Weather * 206 Wh/km Highway - Cold Weather * 275 Wh/km Combined - Cold Weather * 235 Wh/km City - Mild Weather * 143 Wh/km Highway - Mild Weather * 216 Wh/km Combined - Mild Weather * 176 Wh/km | Dimensions and Weight Length 4964 mm Width 1906 mm Width with mirrors 2103 mm Height 1495 mm Wheelbase 3120 mm Weight Unladen (EU) 2540 kg Gross Vehicle Weight (GVWR) 3095 kg Max. Payload 630 kg Cargo Volume 430 L Cargo Volume Max 895 L Cargo Volume Frunk 0 L Roof Load 100 kg Tow Hitch Possible Yes Towing Weight Unbraked 750 kg Towing Weight Braked 1700 kg Vertical Load Max No Data
Mercedes-Benz EQE AMG 53 4MATIC+ | 1 | 90.6 kWhUseable Battery | 90.6 kWhUseable Battery | 450 km *Real Range | 201 Wh/km *Efficiency | Price United Kingdom £105,860 The Netherlands €128,613 Germany €110,706 Available to Order United Kingdom Since July 2024 The Netherlands Since April 2024 Germany Since April 2024 | Real Range Estimation between 330 - 635 km City - Cold Weather * 440 km Highway - Cold Weather * 330 km Combined - Cold Weather * 385 km City - Mild Weather * 635 km Highway - Mild Weather * 420 km Combined - Mild Weather * 515 km | Performance Acceleration 0 - 100 km/h 3.5 sec Top Speed 220 km/h Electric Range * 450 km Total Power 460 kW (625 PS) Total Torque 950 Nm Drive AWD | Battery Nominal Capacity * 100.0 kWh Battery Type Lithium-ion Number of Cells 360 Architecture 400 V Warranty Period 10 years Warranty Mileage 250,000 km Useable Capacity 90.6 kWh Cathode Material NCM811 Pack Configuration 90s4p Nominal Voltage 328 V Form Factor No Data Name / Reference No Data | Charging Home / Destination Charge Port Type 2 Port Location Right Side - Rear Charge Power 11 kW AC Charge Time (0->450 km) 9h45m Charge Speed 46 km/h Fast Charging Charge Port CCS Port Location Right Side - Rear Charge Power (max) 173 kW DC Charge Power (10-80%) 141 kW DC Charge Time (45->360 km) 28 min Charge Speed 670 km/h Autocharge Supported Yes Plug & Charge Plug & Charge Supported Yes Supported Protocol ISO 15118-2 | Bidirectional Charging (V2X / BPT) Vehicle-to-Load (V2L) V2L Supported No Max. Output Power - Exterior Outlet(s) - Interior Outlet(s) - Vehicle-to-Home (V2H) V2H via AC Supported No Max. Output Power - V2H via DC Supported No Max. Output Power - Vehicle-to-Grid (V2G) V2G via AC Supported No Max. Output Power - V2G via DC Supported No Max. Output Power - | Energy Consumption EVDB Real Range Range * 450 km Vehicle Consumption * 201 Wh/km CO2 Emissions 0 g/km Vehicle Fuel Equivalent * 2.3 l/100km WLTP Ratings (TEL) Range 504 km Rated Consumption 207 Wh/km Vehicle Consumption 180 Wh/km CO2 Emissions 0 g/km Rated Fuel Equivalent 2.3 l/100km Vehicle Fuel Equivalent 2.0 l/100km WLTP Ratings (TEH) Range 435 km Rated Consumption 242 Wh/km Vehicle Consumption 208 Wh/km CO2 Emissions 0 g/km Rated Fuel Equivalent 2.7 l/100km Vehicle Fuel Equivalent 2.3 l/100km | Real Energy Consumption Estimation between 143 - 275 Wh/km City - Cold Weather * 206 Wh/km Highway - Cold Weather * 275 Wh/km Combined - Cold Weather * 235 Wh/km City - Mild Weather * 143 Wh/km Highway - Mild Weather * 216 Wh/km Combined - Mild Weather * 176 Wh/km | Dimensions and Weight Length 4964 mm Width 1906 mm Width with mirrors 2103 mm Height 1495 mm Wheelbase 3120 mm Weight Unladen (EU) 2540 kg Gross Vehicle Weight (GVWR) 3095 kg Max. Payload 630 kg Cargo Volume 430 L Cargo Volume Max 895 L Cargo Volume Frunk 0 L Roof Load 100 kg Tow Hitch Possible Yes Towing Weight Unbraked 750 kg Towing Weight Braked 1700 kg Vertical Load Max No Data | Miscellaneous Seats 5 people Isofix No Data Turning Circle 11.8 m Platform DAIMLER EVA2 EV Dedicated Platform Yes Car Body Sedan Segment E - Executive Roof Rails No Heat pump (HP) Yes HP Standard Equipment Yes
Mercedes-Benz EQE AMG 53 4MATIC+ | 2 | 450 km *Real Range | 450 km *Real Range | 201 Wh/km *Efficiency | Price United Kingdom £105,860 The Netherlands €128,613 Germany €110,706 Available to Order United Kingdom Since July 2024 The Netherlands Since April 2024 Germany Since April 2024 | Real Range Estimation between 330 - 635 km City - Cold Weather * 440 km Highway - Cold Weather * 330 km Combined - Cold Weather * 385 km City - Mild Weather * 635 km Highway - Mild Weather * 420 km Combined - Mild Weather * 515 km | Performance Acceleration 0 - 100 km/h 3.5 sec Top Speed 220 km/h Electric Range * 450 km Total Power 460 kW (625 PS) Total Torque 950 Nm Drive AWD | Battery Nominal Capacity * 100.0 kWh Battery Type Lithium-ion Number of Cells 360 Architecture 400 V Warranty Period 10 years Warranty Mileage 250,000 km Useable Capacity 90.6 kWh Cathode Material NCM811 Pack Configuration 90s4p Nominal Voltage 328 V Form Factor No Data Name / Reference No Data | Charging Home / Destination Charge Port Type 2 Port Location Right Side - Rear Charge Power 11 kW AC Charge Time (0->450 km) 9h45m Charge Speed 46 km/h Fast Charging Charge Port CCS Port Location Right Side - Rear Charge Power (max) 173 kW DC Charge Power (10-80%) 141 kW DC Charge Time (45->360 km) 28 min Charge Speed 670 km/h Autocharge Supported Yes Plug & Charge Plug & Charge Supported Yes Supported Protocol ISO 15118-2 | Bidirectional Charging (V2X / BPT) Vehicle-to-Load (V2L) V2L Supported No Max. Output Power - Exterior Outlet(s) - Interior Outlet(s) - Vehicle-to-Home (V2H) V2H via AC Supported No Max. Output Power - V2H via DC Supported No Max. Output Power - Vehicle-to-Grid (V2G) V2G via AC Supported No Max. Output Power - V2G via DC Supported No Max. Output Power - | Energy Consumption EVDB Real Range Range * 450 km Vehicle Consumption * 201 Wh/km CO2 Emissions 0 g/km Vehicle Fuel Equivalent * 2.3 l/100km WLTP Ratings (TEL) Range 504 km Rated Consumption 207 Wh/km Vehicle Consumption 180 Wh/km CO2 Emissions 0 g/km Rated Fuel Equivalent 2.3 l/100km Vehicle Fuel Equivalent 2.0 l/100km WLTP Ratings (TEH) Range 435 km Rated Consumption 242 Wh/km Vehicle Consumption 208 Wh/km CO2 Emissions 0 g/km Rated Fuel Equivalent 2.7 l/100km Vehicle Fuel Equivalent 2.3 l/100km | Real Energy Consumption Estimation between 143 - 275 Wh/km City - Cold Weather * 206 Wh/km Highway - Cold Weather * 275 Wh/km Combined - Cold Weather * 235 Wh/km City - Mild Weather * 143 Wh/km Highway - Mild Weather * 216 Wh/km Combined - Mild Weather * 176 Wh/km | Dimensions and Weight Length 4964 mm Width 1906 mm Width with mirrors 2103 mm Height 1495 mm Wheelbase 3120 mm Weight Unladen (EU) 2540 kg Gross Vehicle Weight (GVWR) 3095 kg Max. Payload 630 kg Cargo Volume 430 L Cargo Volume Max 895 L Cargo Volume Frunk 0 L Roof Load 100 kg Tow Hitch Possible Yes Towing Weight Unbraked 750 kg Towing Weight Braked 1700 kg Vertical Load Max No Data | Miscellaneous Seats 5 people Isofix No Data Turning Circle 11.8 m Platform DAIMLER EVA2 EV Dedicated Platform Yes Car Body Sedan Segment E - Executive Roof Rails No Heat pump (HP) Yes HP Standard Equipment Yes | 87.0 kWhUseable Battery
Mercedes-Benz EQE AMG 53 4MATIC+ | 3 | 201 Wh/km *Efficiency | 201 Wh/km *Efficiency | Price United Kingdom £105,860 The Netherlands €128,613 Germany €110,706 Available to Order United Kingdom Since July 2024 The Netherlands Since April 2024 Germany Since April 2024 | Real Range Estimation between 330 - 635 km City - Cold Weather * 440 km Highway - Cold Weather * 330 km Combined - Cold Weather * 385 km City - Mild Weather * 635 km Highway - Mild Weather * 420 km Combined - Mild Weather * 515 km | Performance Acceleration 0 - 100 km/h 3.5 sec Top Speed 220 km/h Electric Range * 450 km Total Power 460 kW (625 PS) Total Torque 950 Nm Drive AWD | Battery Nominal Capacity * 100.0 kWh Battery Type Lithium-ion Number of Cells 360 Architecture 400 V Warranty Period 10 years Warranty Mileage 250,000 km Useable Capacity 90.6 kWh Cathode Material NCM811 Pack Configuration 90s4p Nominal Voltage 328 V Form Factor No Data Name / Reference No Data | Charging Home / Destination Charge Port Type 2 Port Location Right Side - Rear Charge Power 11 kW AC Charge Time (0->450 km) 9h45m Charge Speed 46 km/h Fast Charging Charge Port CCS Port Location Right Side - Rear Charge Power (max) 173 kW DC Charge Power (10-80%) 141 kW DC Charge Time (45->360 km) 28 min Charge Speed 670 km/h Autocharge Supported Yes Plug & Charge Plug & Charge Supported Yes Supported Protocol ISO 15118-2 | Bidirectional Charging (V2X / BPT) Vehicle-to-Load (V2L) V2L Supported No Max. Output Power - Exterior Outlet(s) - Interior Outlet(s) - Vehicle-to-Home (V2H) V2H via AC Supported No Max. Output Power - V2H via DC Supported No Max. Output Power - Vehicle-to-Grid (V2G) V2G via AC Supported No Max. Output Power - V2G via DC Supported No Max. Output Power - | Energy Consumption EVDB Real Range Range * 450 km Vehicle Consumption * 201 Wh/km CO2 Emissions 0 g/km Vehicle Fuel Equivalent * 2.3 l/100km WLTP Ratings (TEL) Range 504 km Rated Consumption 207 Wh/km Vehicle Consumption 180 Wh/km CO2 Emissions 0 g/km Rated Fuel Equivalent 2.3 l/100km Vehicle Fuel Equivalent 2.0 l/100km WLTP Ratings (TEH) Range 435 km Rated Consumption 242 Wh/km Vehicle Consumption 208 Wh/km CO2 Emissions 0 g/km Rated Fuel Equivalent 2.7 l/100km Vehicle Fuel Equivalent 2.3 l/100km | Real Energy Consumption Estimation between 143 - 275 Wh/km City - Cold Weather * 206 Wh/km Highway - Cold Weather * 275 Wh/km Combined - Cold Weather * 235 Wh/km City - Mild Weather * 143 Wh/km Highway - Mild Weather * 216 Wh/km Combined - Mild Weather * 176 Wh/km | Dimensions and Weight Length 4964 mm Width 1906 mm Width with mirrors 2103 mm Height 1495 mm Wheelbase 3120 mm Weight Unladen (EU) 2540 kg Gross Vehicle Weight (GVWR) 3095 kg Max. Payload 630 kg Cargo Volume 430 L Cargo Volume Max 895 L Cargo Volume Frunk 0 L Roof Load 100 kg Tow Hitch Possible Yes Towing Weight Unbraked 750 kg Towing Weight Braked 1700 kg Vertical Load Max No Data | Miscellaneous Seats 5 people Isofix No Data Turning Circle 11.8 m Platform DAIMLER EVA2 EV Dedicated Platform Yes Car Body Sedan Segment E - Executive Roof Rails No Heat pump (HP) Yes HP Standard Equipment Yes | 87.0 kWhUseable Battery | 405 kmReal Range
Mercedes-Benz EQE AMG 53 4MATIC+ | 4 | Price United Kingdom £105,860 The Netherlands €128,613 Germany €110,706 Available to Order United Kingdom Since July 2024 The Netherlands Since April 2024 Germany Since April 2024 | Price United Kingdom £105,860 The Netherlands €128,613 Germany €110,706 Available to Order United Kingdom Since July 2024 The Netherlands Since April 2024 Germany Since April 2024 | Real Range Estimation between 330 - 635 km City - Cold Weather * 440 km Highway - Cold Weather * 330 km Combined - Cold Weather * 385 km City - Mild Weather * 635 km Highway - Mild Weather * 420 km Combined - Mild Weather * 515 km | Performance Acceleration 0 - 100 km/h 3.5 sec Top Speed 220 km/h Electric Range * 450 km Total Power 460 kW (625 PS) Total Torque 950 Nm Drive AWD | Battery Nominal Capacity * 100.0 kWh Battery Type Lithium-ion Number of Cells 360 Architecture 400 V Warranty Period 10 years Warranty Mileage 250,000 km Useable Capacity 90.6 kWh Cathode Material NCM811 Pack Configuration 90s4p Nominal Voltage 328 V Form Factor No Data Name / Reference No Data | Charging Home / Destination Charge Port Type 2 Port Location Right Side - Rear Charge Power 11 kW AC Charge Time (0->450 km) 9h45m Charge Speed 46 km/h Fast Charging Charge Port CCS Port Location Right Side - Rear Charge Power (max) 173 kW DC Charge Power (10-80%) 141 kW DC Charge Time (45->360 km) 28 min Charge Speed 670 km/h Autocharge Supported Yes Plug & Charge Plug & Charge Supported Yes Supported Protocol ISO 15118-2 | Bidirectional Charging (V2X / BPT) Vehicle-to-Load (V2L) V2L Supported No Max. Output Power - Exterior Outlet(s) - Interior Outlet(s) - Vehicle-to-Home (V2H) V2H via AC Supported No Max. Output Power - V2H via DC Supported No Max. Output Power - Vehicle-to-Grid (V2G) V2G via AC Supported No Max. Output Power - V2G via DC Supported No Max. Output Power - | Energy Consumption EVDB Real Range Range * 450 km Vehicle Consumption * 201 Wh/km CO2 Emissions 0 g/km Vehicle Fuel Equivalent * 2.3 l/100km WLTP Ratings (TEL) Range 504 km Rated Consumption 207 Wh/km Vehicle Consumption 180 Wh/km CO2 Emissions 0 g/km Rated Fuel Equivalent 2.3 l/100km Vehicle Fuel Equivalent 2.0 l/100km WLTP Ratings (TEH) Range 435 km Rated Consumption 242 Wh/km Vehicle Consumption 208 Wh/km CO2 Emissions 0 g/km Rated Fuel Equivalent 2.7 l/100km Vehicle Fuel Equivalent 2.3 l/100km | Real Energy Consumption Estimation between 143 - 275 Wh/km City - Cold Weather * 206 Wh/km Highway - Cold Weather * 275 Wh/km Combined - Cold Weather * 235 Wh/km City - Mild Weather * 143 Wh/km Highway - Mild Weather * 216 Wh/km Combined - Mild Weather * 176 Wh/km | Dimensions and Weight Length 4964 mm Width 1906 mm Width with mirrors 2103 mm Height 1495 mm Wheelbase 3120 mm Weight Unladen (EU) 2540 kg Gross Vehicle Weight (GVWR) 3095 kg Max. Payload 630 kg Cargo Volume 430 L Cargo Volume Max 895 L Cargo Volume Frunk 0 L Roof Load 100 kg Tow Hitch Possible Yes Towing Weight Unbraked 750 kg Towing Weight Braked 1700 kg Vertical Load Max No Data | Miscellaneous Seats 5 people Isofix No Data Turning Circle 11.8 m Platform DAIMLER EVA2 EV Dedicated Platform Yes Car Body Sedan Segment E - Executive Roof Rails No Heat pump (HP) Yes HP Standard Equipment Yes | 87.0 kWhUseable Battery | 405 kmReal Range | 215 Wh/kmEfficiency
Mercedes-Benz EQE AMG 53 4MATIC+ | 5 | Real Range Estimation between 330 - 635 km City - Cold Weather * 440 km Highway - Cold Weather * 330 km Combined - Cold Weather * 385 km City - Mild Weather * 635 km Highway - Mild Weather * 420 km Combined - Mild Weather * 515 km | Real Range Estimation between 330 - 635 km City - Cold Weather * 440 km Highway - Cold Weather * 330 km Combined - Cold Weather * 385 km City - Mild Weather * 635 km Highway - Mild Weather * 420 km Combined - Mild Weather * 515 km | Performance Acceleration 0 - 100 km/h 3.5 sec Top Speed 220 km/h Electric Range * 450 km Total Power 460 kW (625 PS) Total Torque 950 Nm Drive AWD | Battery Nominal Capacity * 100.0 kWh Battery Type Lithium-ion Number of Cells 360 Architecture 400 V Warranty Period 10 years Warranty Mileage 250,000 km Useable Capacity 90.6 kWh Cathode Material NCM811 Pack Configuration 90s4p Nominal Voltage 328 V Form Factor No Data Name / Reference No Data | Charging Home / Destination Charge Port Type 2 Port Location Right Side - Rear Charge Power 11 kW AC Charge Time (0->450 km) 9h45m Charge Speed 46 km/h Fast Charging Charge Port CCS Port Location Right Side - Rear Charge Power (max) 173 kW DC Charge Power (10-80%) 141 kW DC Charge Time (45->360 km) 28 min Charge Speed 670 km/h Autocharge Supported Yes Plug & Charge Plug & Charge Supported Yes Supported Protocol ISO 15118-2 | Bidirectional Charging (V2X / BPT) Vehicle-to-Load (V2L) V2L Supported No Max. Output Power - Exterior Outlet(s) - Interior Outlet(s) - Vehicle-to-Home (V2H) V2H via AC Supported No Max. Output Power - V2H via DC Supported No Max. Output Power - Vehicle-to-Grid (V2G) V2G via AC Supported No Max. Output Power - V2G via DC Supported No Max. Output Power - | Energy Consumption EVDB Real Range Range * 450 km Vehicle Consumption * 201 Wh/km CO2 Emissions 0 g/km Vehicle Fuel Equivalent * 2.3 l/100km WLTP Ratings (TEL) Range 504 km Rated Consumption 207 Wh/km Vehicle Consumption 180 Wh/km CO2 Emissions 0 g/km Rated Fuel Equivalent 2.3 l/100km Vehicle Fuel Equivalent 2.0 l/100km WLTP Ratings (TEH) Range 435 km Rated Consumption 242 Wh/km Vehicle Consumption 208 Wh/km CO2 Emissions 0 g/km Rated Fuel Equivalent 2.7 l/100km Vehicle Fuel Equivalent 2.3 l/100km | Real Energy Consumption Estimation between 143 - 275 Wh/km City - Cold Weather * 206 Wh/km Highway - Cold Weather * 275 Wh/km Combined - Cold Weather * 235 Wh/km City - Mild Weather * 143 Wh/km Highway - Mild Weather * 216 Wh/km Combined - Mild Weather * 176 Wh/km | Dimensions and Weight Length 4964 mm Width 1906 mm Width with mirrors 2103 mm Height 1495 mm Wheelbase 3120 mm Weight Unladen (EU) 2540 kg Gross Vehicle Weight (GVWR) 3095 kg Max. Payload 630 kg Cargo Volume 430 L Cargo Volume Max 895 L Cargo Volume Frunk 0 L Roof Load 100 kg Tow Hitch Possible Yes Towing Weight Unbraked 750 kg Towing Weight Braked 1700 kg Vertical Load Max No Data | Miscellaneous Seats 5 people Isofix No Data Turning Circle 11.8 m Platform DAIMLER EVA2 EV Dedicated Platform Yes Car Body Sedan Segment E - Executive Roof Rails No Heat pump (HP) Yes HP Standard Equipment Yes | 87.0 kWhUseable Battery | 405 kmReal Range | 215 Wh/kmEfficiency | Price United Kingdom Not Available The Netherlands €64,990 Germany €71,490 Available to Order United Kingdom Not Available The Netherlands Since April 2023 Germany Since April 2023
Mercedes-Benz EQE AMG 53 4MATIC+ | 6 | Performance Acceleration 0 - 100 km/h 3.5 sec Top Speed 220 km/h Electric Range * 450 km Total Power 460 kW (625 PS) Total Torque 950 Nm Drive AWD | Performance Acceleration 0 - 100 km/h 3.5 sec Top Speed 220 km/h Electric Range * 450 km Total Power 460 kW (625 PS) Total Torque 950 Nm Drive AWD | Battery Nominal Capacity * 100.0 kWh Battery Type Lithium-ion Number of Cells 360 Architecture 400 V Warranty Period 10 years Warranty Mileage 250,000 km Useable Capacity 90.6 kWh Cathode Material NCM811 Pack Configuration 90s4p Nominal Voltage 328 V Form Factor No Data Name / Reference No Data | Charging Home / Destination Charge Port Type 2 Port Location Right Side - Rear Charge Power 11 kW AC Charge Time (0->450 km) 9h45m Charge Speed 46 km/h Fast Charging Charge Port CCS Port Location Right Side - Rear Charge Power (max) 173 kW DC Charge Power (10-80%) 141 kW DC Charge Time (45->360 km) 28 min Charge Speed 670 km/h Autocharge Supported Yes Plug & Charge Plug & Charge Supported Yes Supported Protocol ISO 15118-2 | Bidirectional Charging (V2X / BPT) Vehicle-to-Load (V2L) V2L Supported No Max. Output Power - Exterior Outlet(s) - Interior Outlet(s) - Vehicle-to-Home (V2H) V2H via AC Supported No Max. Output Power - V2H via DC Supported No Max. Output Power - Vehicle-to-Grid (V2G) V2G via AC Supported No Max. Output Power - V2G via DC Supported No Max. Output Power - | Energy Consumption EVDB Real Range Range * 450 km Vehicle Consumption * 201 Wh/km CO2 Emissions 0 g/km Vehicle Fuel Equivalent * 2.3 l/100km WLTP Ratings (TEL) Range 504 km Rated Consumption 207 Wh/km Vehicle Consumption 180 Wh/km CO2 Emissions 0 g/km Rated Fuel Equivalent 2.3 l/100km Vehicle Fuel Equivalent 2.0 l/100km WLTP Ratings (TEH) Range 435 km Rated Consumption 242 Wh/km Vehicle Consumption 208 Wh/km CO2 Emissions 0 g/km Rated Fuel Equivalent 2.7 l/100km Vehicle Fuel Equivalent 2.3 l/100km | Real Energy Consumption Estimation between 143 - 275 Wh/km City - Cold Weather * 206 Wh/km Highway - Cold Weather * 275 Wh/km Combined - Cold Weather * 235 Wh/km City - Mild Weather * 143 Wh/km Highway - Mild Weather * 216 Wh/km Combined - Mild Weather * 176 Wh/km | Dimensions and Weight Length 4964 mm Width 1906 mm Width with mirrors 2103 mm Height 1495 mm Wheelbase 3120 mm Weight Unladen (EU) 2540 kg Gross Vehicle Weight (GVWR) 3095 kg Max. Payload 630 kg Cargo Volume 430 L Cargo Volume Max 895 L Cargo Volume Frunk 0 L Roof Load 100 kg Tow Hitch Possible Yes Towing Weight Unbraked 750 kg Towing Weight Braked 1700 kg Vertical Load Max No Data | Miscellaneous Seats 5 people Isofix No Data Turning Circle 11.8 m Platform DAIMLER EVA2 EV Dedicated Platform Yes Car Body Sedan Segment E - Executive Roof Rails No Heat pump (HP) Yes HP Standard Equipment Yes | 87.0 kWhUseable Battery | 405 kmReal Range | 215 Wh/kmEfficiency | Price United Kingdom Not Available The Netherlands €64,990 Germany €71,490 Available to Order United Kingdom Not Available The Netherlands Since April 2023 Germany Since April 2023 | Real Range between 290 - 590 km City - Cold Weather 410 km Highway - Cold Weather 290 km Combined - Cold Weather 345 km City - Mild Weather 590 km Highway - Mild Weather 365 km Combined - Mild Weather 460 km
Mercedes-Benz EQE AMG 53 4MATIC+ | 7 | Battery Nominal Capacity * 100.0 kWh Battery Type Lithium-ion Number of Cells 360 Architecture 400 V Warranty Period 10 years Warranty Mileage 250,000 km Useable Capacity 90.6 kWh Cathode Material NCM811 Pack Configuration 90s4p Nominal Voltage 328 V Form Factor No Data Name / Reference No Data | Battery Nominal Capacity * 100.0 kWh Battery Type Lithium-ion Number of Cells 360 Architecture 400 V Warranty Period 10 years Warranty Mileage 250,000 km Useable Capacity 90.6 kWh Cathode Material NCM811 Pack Configuration 90s4p Nominal Voltage 328 V Form Factor No Data Name / Reference No Data | Charging Home / Destination Charge Port Type 2 Port Location Right Side - Rear Charge Power 11 kW AC Charge Time (0->450 km) 9h45m Charge Speed 46 km/h Fast Charging Charge Port CCS Port Location Right Side - Rear Charge Power (max) 173 kW DC Charge Power (10-80%) 141 kW DC Charge Time (45->360 km) 28 min Charge Speed 670 km/h Autocharge Supported Yes Plug & Charge Plug & Charge Supported Yes Supported Protocol ISO 15118-2 | Bidirectional Charging (V2X / BPT) Vehicle-to-Load (V2L) V2L Supported No Max. Output Power - Exterior Outlet(s) - Interior Outlet(s) - Vehicle-to-Home (V2H) V2H via AC Supported No Max. Output Power - V2H via DC Supported No Max. Output Power - Vehicle-to-Grid (V2G) V2G via AC Supported No Max. Output Power - V2G via DC Supported No Max. Output Power - | Energy Consumption EVDB Real Range Range * 450 km Vehicle Consumption * 201 Wh/km CO2 Emissions 0 g/km Vehicle Fuel Equivalent * 2.3 l/100km WLTP Ratings (TEL) Range 504 km Rated Consumption 207 Wh/km Vehicle Consumption 180 Wh/km CO2 Emissions 0 g/km Rated Fuel Equivalent 2.3 l/100km Vehicle Fuel Equivalent 2.0 l/100km WLTP Ratings (TEH) Range 435 km Rated Consumption 242 Wh/km Vehicle Consumption 208 Wh/km CO2 Emissions 0 g/km Rated Fuel Equivalent 2.7 l/100km Vehicle Fuel Equivalent 2.3 l/100km | Real Energy Consumption Estimation between 143 - 275 Wh/km City - Cold Weather * 206 Wh/km Highway - Cold Weather * 275 Wh/km Combined - Cold Weather * 235 Wh/km City - Mild Weather * 143 Wh/km Highway - Mild Weather * 216 Wh/km Combined - Mild Weather * 176 Wh/km | Dimensions and Weight Length 4964 mm Width 1906 mm Width with mirrors 2103 mm Height 1495 mm Wheelbase 3120 mm Weight Unladen (EU) 2540 kg Gross Vehicle Weight (GVWR) 3095 kg Max. Payload 630 kg Cargo Volume 430 L Cargo Volume Max 895 L Cargo Volume Frunk 0 L Roof Load 100 kg Tow Hitch Possible Yes Towing Weight Unbraked 750 kg Towing Weight Braked 1700 kg Vertical Load Max No Data | Miscellaneous Seats 5 people Isofix No Data Turning Circle 11.8 m Platform DAIMLER EVA2 EV Dedicated Platform Yes Car Body Sedan Segment E - Executive Roof Rails No Heat pump (HP) Yes HP Standard Equipment Yes | 87.0 kWhUseable Battery | 405 kmReal Range | 215 Wh/kmEfficiency | Price United Kingdom Not Available The Netherlands €64,990 Germany €71,490 Available to Order United Kingdom Not Available The Netherlands Since April 2023 Germany Since April 2023 | Real Range between 290 - 590 km City - Cold Weather 410 km Highway - Cold Weather 290 km Combined - Cold Weather 345 km City - Mild Weather 590 km Highway - Mild Weather 365 km Combined - Mild Weather 460 km | Performance Acceleration 0 - 100 km/h 5.1 sec Top Speed 200 km/h Electric Range 405 km Total Power 290 kW (394 PS) Total Torque 600 Nm Drive AWD
Mercedes-Benz EQE AMG 53 4MATIC+ | 8 | Charging Home / Destination Charge Port Type 2 Port Location Right Side - Rear Charge Power 11 kW AC Charge Time (0->450 km) 9h45m Charge Speed 46 km/h Fast Charging Charge Port CCS Port Location Right Side - Rear Charge Power (max) 173 kW DC Charge Power (10-80%) 141 kW DC Charge Time (45->360 km) 28 min Charge Speed 670 km/h Autocharge Supported Yes Plug & Charge Plug & Charge Supported Yes Supported Protocol ISO 15118-2 | Charging Home / Destination Charge Port Type 2 Port Location Right Side - Rear Charge Power 11 kW AC Charge Time (0->450 km) 9h45m Charge Speed 46 km/h Fast Charging Charge Port CCS Port Location Right Side - Rear Charge Power (max) 173 kW DC Charge Power (10-80%) 141 kW DC Charge Time (45->360 km) 28 min Charge Speed 670 km/h Autocharge Supported Yes Plug & Charge Plug & Charge Supported Yes Supported Protocol ISO 15118-2 | Bidirectional Charging (V2X / BPT) Vehicle-to-Load (V2L) V2L Supported No Max. Output Power - Exterior Outlet(s) - Interior Outlet(s) - Vehicle-to-Home (V2H) V2H via AC Supported No Max. Output Power - V2H via DC Supported No Max. Output Power - Vehicle-to-Grid (V2G) V2G via AC Supported No Max. Output Power - V2G via DC Supported No Max. Output Power - | Energy Consumption EVDB Real Range Range * 450 km Vehicle Consumption * 201 Wh/km CO2 Emissions 0 g/km Vehicle Fuel Equivalent * 2.3 l/100km WLTP Ratings (TEL) Range 504 km Rated Consumption 207 Wh/km Vehicle Consumption 180 Wh/km CO2 Emissions 0 g/km Rated Fuel Equivalent 2.3 l/100km Vehicle Fuel Equivalent 2.0 l/100km WLTP Ratings (TEH) Range 435 km Rated Consumption 242 Wh/km Vehicle Consumption 208 Wh/km CO2 Emissions 0 g/km Rated Fuel Equivalent 2.7 l/100km Vehicle Fuel Equivalent 2.3 l/100km | Real Energy Consumption Estimation between 143 - 275 Wh/km City - Cold Weather * 206 Wh/km Highway - Cold Weather * 275 Wh/km Combined - Cold Weather * 235 Wh/km City - Mild Weather * 143 Wh/km Highway - Mild Weather * 216 Wh/km Combined - Mild Weather * 176 Wh/km | Dimensions and Weight Length 4964 mm Width 1906 mm Width with mirrors 2103 mm Height 1495 mm Wheelbase 3120 mm Weight Unladen (EU) 2540 kg Gross Vehicle Weight (GVWR) 3095 kg Max. Payload 630 kg Cargo Volume 430 L Cargo Volume Max 895 L Cargo Volume Frunk 0 L Roof Load 100 kg Tow Hitch Possible Yes Towing Weight Unbraked 750 kg Towing Weight Braked 1700 kg Vertical Load Max No Data | Miscellaneous Seats 5 people Isofix No Data Turning Circle 11.8 m Platform DAIMLER EVA2 EV Dedicated Platform Yes Car Body Sedan Segment E - Executive Roof Rails No Heat pump (HP) Yes HP Standard Equipment Yes | 87.0 kWhUseable Battery | 405 kmReal Range | 215 Wh/kmEfficiency | Price United Kingdom Not Available The Netherlands €64,990 Germany €71,490 Available to Order United Kingdom Not Available The Netherlands Since April 2023 Germany Since April 2023 | Real Range between 290 - 590 km City - Cold Weather 410 km Highway - Cold Weather 290 km Combined - Cold Weather 345 km City - Mild Weather 590 km Highway - Mild Weather 365 km Combined - Mild Weather 460 km | Performance Acceleration 0 - 100 km/h 5.1 sec Top Speed 200 km/h Electric Range 405 km Total Power 290 kW (394 PS) Total Torque 600 Nm Drive AWD | Battery Nominal Capacity 91.0 kWh Battery Type Lithium-ion Number of Cells No Data Architecture 400 V Warranty Period No Data Warranty Mileage No Data Useable Capacity 87.0 kWh Cathode Material NCM Pack Configuration No Data Nominal Voltage No Data Form Factor No Data Name / Reference No Data
Mercedes-Benz EQE AMG 53 4MATIC+ | 9 | Bidirectional Charging (V2X / BPT) Vehicle-to-Load (V2L) V2L Supported No Max. Output Power - Exterior Outlet(s) - Interior Outlet(s) - Vehicle-to-Home (V2H) V2H via AC Supported No Max. Output Power - V2H via DC Supported No Max. Output Power - Vehicle-to-Grid (V2G) V2G via AC Supported No Max. Output Power - V2G via DC Supported No Max. Output Power - | Bidirectional Charging (V2X / BPT) Vehicle-to-Load (V2L) V2L Supported No Max. Output Power - Exterior Outlet(s) - Interior Outlet(s) - Vehicle-to-Home (V2H) V2H via AC Supported No Max. Output Power - V2H via DC Supported No Max. Output Power - Vehicle-to-Grid (V2G) V2G via AC Supported No Max. Output Power - V2G via DC Supported No Max. Output Power - | Energy Consumption EVDB Real Range Range * 450 km Vehicle Consumption * 201 Wh/km CO2 Emissions 0 g/km Vehicle Fuel Equivalent * 2.3 l/100km WLTP Ratings (TEL) Range 504 km Rated Consumption 207 Wh/km Vehicle Consumption 180 Wh/km CO2 Emissions 0 g/km Rated Fuel Equivalent 2.3 l/100km Vehicle Fuel Equivalent 2.0 l/100km WLTP Ratings (TEH) Range 435 km Rated Consumption 242 Wh/km Vehicle Consumption 208 Wh/km CO2 Emissions 0 g/km Rated Fuel Equivalent 2.7 l/100km Vehicle Fuel Equivalent 2.3 l/100km | Real Energy Consumption Estimation between 143 - 275 Wh/km City - Cold Weather * 206 Wh/km Highway - Cold Weather * 275 Wh/km Combined - Cold Weather * 235 Wh/km City - Mild Weather * 143 Wh/km Highway - Mild Weather * 216 Wh/km Combined - Mild Weather * 176 Wh/km | Dimensions and Weight Length 4964 mm Width 1906 mm Width with mirrors 2103 mm Height 1495 mm Wheelbase 3120 mm Weight Unladen (EU) 2540 kg Gross Vehicle Weight (GVWR) 3095 kg Max. Payload 630 kg Cargo Volume 430 L Cargo Volume Max 895 L Cargo Volume Frunk 0 L Roof Load 100 kg Tow Hitch Possible Yes Towing Weight Unbraked 750 kg Towing Weight Braked 1700 kg Vertical Load Max No Data | Miscellaneous Seats 5 people Isofix No Data Turning Circle 11.8 m Platform DAIMLER EVA2 EV Dedicated Platform Yes Car Body Sedan Segment E - Executive Roof Rails No Heat pump (HP) Yes HP Standard Equipment Yes | 87.0 kWhUseable Battery | 405 kmReal Range | 215 Wh/kmEfficiency | Price United Kingdom Not Available The Netherlands €64,990 Germany €71,490 Available to Order United Kingdom Not Available The Netherlands Since April 2023 Germany Since April 2023 | Real Range between 290 - 590 km City - Cold Weather 410 km Highway - Cold Weather 290 km Combined - Cold Weather 345 km City - Mild Weather 590 km Highway - Mild Weather 365 km Combined - Mild Weather 460 km | Performance Acceleration 0 - 100 km/h 5.1 sec Top Speed 200 km/h Electric Range 405 km Total Power 290 kW (394 PS) Total Torque 600 Nm Drive AWD | Battery Nominal Capacity 91.0 kWh Battery Type Lithium-ion Number of Cells No Data Architecture 400 V Warranty Period No Data Warranty Mileage No Data Useable Capacity 87.0 kWh Cathode Material NCM Pack Configuration No Data Nominal Voltage No Data Form Factor No Data Name / Reference No Data | Charging Home / Destination Charge Port Type 2 Port Location Passenger Side - Front Charge Power 7.4 kW AC Charge Time (0->405 km) 14 hours Charge Speed 29 km/h Fast Charging Charge Port CCS Port Location Passenger Side - Front Charge Power (max) 130 kW DC Charge Power (10-80%) 110 kW DC Charge Time (40->324 km) 35 min Charge Speed 480 km/h Autocharge Supported Yes Plug & Charge Plug & Charge Supported No Supported Protocol -
Mercedes-Benz EQE AMG 53 4MATIC+ | 10 | Energy Consumption EVDB Real Range Range * 450 km Vehicle Consumption * 201 Wh/km CO2 Emissions 0 g/km Vehicle Fuel Equivalent * 2.3 l/100km WLTP Ratings (TEL) Range 504 km Rated Consumption 207 Wh/km Vehicle Consumption 180 Wh/km CO2 Emissions 0 g/km Rated Fuel Equivalent 2.3 l/100km Vehicle Fuel Equivalent 2.0 l/100km WLTP Ratings (TEH) Range 435 km Rated Consumption 242 Wh/km Vehicle Consumption 208 Wh/km CO2 Emissions 0 g/km Rated Fuel Equivalent 2.7 l/100km Vehicle Fuel Equivalent 2.3 l/100km | Energy Consumption EVDB Real Range Range * 450 km Vehicle Consumption * 201 Wh/km CO2 Emissions 0 g/km Vehicle Fuel Equivalent * 2.3 l/100km WLTP Ratings (TEL) Range 504 km Rated Consumption 207 Wh/km Vehicle Consumption 180 Wh/km CO2 Emissions 0 g/km Rated Fuel Equivalent 2.3 l/100km Vehicle Fuel Equivalent 2.0 l/100km WLTP Ratings (TEH) Range 435 km Rated Consumption 242 Wh/km Vehicle Consumption 208 Wh/km CO2 Emissions 0 g/km Rated Fuel Equivalent 2.7 l/100km Vehicle Fuel Equivalent 2.3 l/100km | Real Energy Consumption Estimation between 143 - 275 Wh/km City - Cold Weather * 206 Wh/km Highway - Cold Weather * 275 Wh/km Combined - Cold Weather * 235 Wh/km City - Mild Weather * 143 Wh/km Highway - Mild Weather * 216 Wh/km Combined - Mild Weather * 176 Wh/km | Dimensions and Weight Length 4964 mm Width 1906 mm Width with mirrors 2103 mm Height 1495 mm Wheelbase 3120 mm Weight Unladen (EU) 2540 kg Gross Vehicle Weight (GVWR) 3095 kg Max. Payload 630 kg Cargo Volume 430 L Cargo Volume Max 895 L Cargo Volume Frunk 0 L Roof Load 100 kg Tow Hitch Possible Yes Towing Weight Unbraked 750 kg Towing Weight Braked 1700 kg Vertical Load Max No Data | Miscellaneous Seats 5 people Isofix No Data Turning Circle 11.8 m Platform DAIMLER EVA2 EV Dedicated Platform Yes Car Body Sedan Segment E - Executive Roof Rails No Heat pump (HP) Yes HP Standard Equipment Yes | 87.0 kWhUseable Battery | 405 kmReal Range | 215 Wh/kmEfficiency | Price United Kingdom Not Available The Netherlands €64,990 Germany €71,490 Available to Order United Kingdom Not Available The Netherlands Since April 2023 Germany Since April 2023 | Real Range between 290 - 590 km City - Cold Weather 410 km Highway - Cold Weather 290 km Combined - Cold Weather 345 km City - Mild Weather 590 km Highway - Mild Weather 365 km Combined - Mild Weather 460 km | Performance Acceleration 0 - 100 km/h 5.1 sec Top Speed 200 km/h Electric Range 405 km Total Power 290 kW (394 PS) Total Torque 600 Nm Drive AWD | Battery Nominal Capacity 91.0 kWh Battery Type Lithium-ion Number of Cells No Data Architecture 400 V Warranty Period No Data Warranty Mileage No Data Useable Capacity 87.0 kWh Cathode Material NCM Pack Configuration No Data Nominal Voltage No Data Form Factor No Data Name / Reference No Data | Charging Home / Destination Charge Port Type 2 Port Location Passenger Side - Front Charge Power 7.4 kW AC Charge Time (0->405 km) 14 hours Charge Speed 29 km/h Fast Charging Charge Port CCS Port Location Passenger Side - Front Charge Power (max) 130 kW DC Charge Power (10-80%) 110 kW DC Charge Time (40->324 km) 35 min Charge Speed 480 km/h Autocharge Supported Yes Plug & Charge Plug & Charge Supported No Supported Protocol - | Bidirectional Charging (V2X / BPT) Vehicle-to-Load (V2L) V2L Supported No Max. Output Power - Exterior Outlet(s) - Interior Outlet(s) - Vehicle-to-Home (V2H) V2H via AC Supported No Max. Output Power - V2H via DC Supported No Max. Output Power - Vehicle-to-Grid (V2G) V2G via AC Supported No Max. Output Power - V2G via DC Supported No Max. Output Power -
Mercedes-Benz EQE AMG 53 4MATIC+ | 11 | Real Energy Consumption Estimation between 143 - 275 Wh/km City - Cold Weather * 206 Wh/km Highway - Cold Weather * 275 Wh/km Combined - Cold Weather * 235 Wh/km City - Mild Weather * 143 Wh/km Highway - Mild Weather * 216 Wh/km Combined - Mild Weather * 176 Wh/km | Real Energy Consumption Estimation between 143 - 275 Wh/km City - Cold Weather * 206 Wh/km Highway - Cold Weather * 275 Wh/km Combined - Cold Weather * 235 Wh/km City - Mild Weather * 143 Wh/km Highway - Mild Weather * 216 Wh/km Combined - Mild Weather * 176 Wh/km | Dimensions and Weight Length 4964 mm Width 1906 mm Width with mirrors 2103 mm Height 1495 mm Wheelbase 3120 mm Weight Unladen (EU) 2540 kg Gross Vehicle Weight (GVWR) 3095 kg Max. Payload 630 kg Cargo Volume 430 L Cargo Volume Max 895 L Cargo Volume Frunk 0 L Roof Load 100 kg Tow Hitch Possible Yes Towing Weight Unbraked 750 kg Towing Weight Braked 1700 kg Vertical Load Max No Data | Miscellaneous Seats 5 people Isofix No Data Turning Circle 11.8 m Platform DAIMLER EVA2 EV Dedicated Platform Yes Car Body Sedan Segment E - Executive Roof Rails No Heat pump (HP) Yes HP Standard Equipment Yes | 87.0 kWhUseable Battery | 405 kmReal Range | 215 Wh/kmEfficiency | Price United Kingdom Not Available The Netherlands €64,990 Germany €71,490 Available to Order United Kingdom Not Available The Netherlands Since April 2023 Germany Since April 2023 | Real Range between 290 - 590 km City - Cold Weather 410 km Highway - Cold Weather 290 km Combined - Cold Weather 345 km City - Mild Weather 590 km Highway - Mild Weather 365 km Combined - Mild Weather 460 km | Performance Acceleration 0 - 100 km/h 5.1 sec Top Speed 200 km/h Electric Range 405 km Total Power 290 kW (394 PS) Total Torque 600 Nm Drive AWD | Battery Nominal Capacity 91.0 kWh Battery Type Lithium-ion Number of Cells No Data Architecture 400 V Warranty Period No Data Warranty Mileage No Data Useable Capacity 87.0 kWh Cathode Material NCM Pack Configuration No Data Nominal Voltage No Data Form Factor No Data Name / Reference No Data | Charging Home / Destination Charge Port Type 2 Port Location Passenger Side - Front Charge Power 7.4 kW AC Charge Time (0->405 km) 14 hours Charge Speed 29 km/h Fast Charging Charge Port CCS Port Location Passenger Side - Front Charge Power (max) 130 kW DC Charge Power (10-80%) 110 kW DC Charge Time (40->324 km) 35 min Charge Speed 480 km/h Autocharge Supported Yes Plug & Charge Plug & Charge Supported No Supported Protocol - | Bidirectional Charging (V2X / BPT) Vehicle-to-Load (V2L) V2L Supported No Max. Output Power - Exterior Outlet(s) - Interior Outlet(s) - Vehicle-to-Home (V2H) V2H via AC Supported No Max. Output Power - V2H via DC Supported No Max. Output Power - Vehicle-to-Grid (V2G) V2G via AC Supported No Max. Output Power - V2G via DC Supported No Max. Output Power - | Energy Consumption EVDB Real Range Range 405 km Vehicle Consumption 215 Wh/km CO2 Emissions 0 g/km Vehicle Fuel Equivalent 2.4 l/100km WLTP Ratings (TEL) Range 507 km Rated Consumption No Data Vehicle Consumption 172 Wh/km CO2 Emissions 0 g/km Rated Fuel Equivalent No Data Vehicle Fuel Equivalent 1.9 l/100km WLTP Ratings (TEH) Range 498 km Rated Consumption No Data Vehicle Consumption 175 Wh/km CO2 Emissions 0 g/km Rated Fuel Equivalent No Data Vehicle Fuel Equivalent 2.0 l/100km
Mercedes-Benz EQE AMG 53 4MATIC+ | 12 | Dimensions and Weight Length 4964 mm Width 1906 mm Width with mirrors 2103 mm Height 1495 mm Wheelbase 3120 mm Weight Unladen (EU) 2540 kg Gross Vehicle Weight (GVWR) 3095 kg Max. Payload 630 kg Cargo Volume 430 L Cargo Volume Max 895 L Cargo Volume Frunk 0 L Roof Load 100 kg Tow Hitch Possible Yes Towing Weight Unbraked 750 kg Towing Weight Braked 1700 kg Vertical Load Max No Data | Dimensions and Weight Length 4964 mm Width 1906 mm Width with mirrors 2103 mm Height 1495 mm Wheelbase 3120 mm Weight Unladen (EU) 2540 kg Gross Vehicle Weight (GVWR) 3095 kg Max. Payload 630 kg Cargo Volume 430 L Cargo Volume Max 895 L Cargo Volume Frunk 0 L Roof Load 100 kg Tow Hitch Possible Yes Towing Weight Unbraked 750 kg Towing Weight Braked 1700 kg Vertical Load Max No Data | Miscellaneous Seats 5 people Isofix No Data Turning Circle 11.8 m Platform DAIMLER EVA2 EV Dedicated Platform Yes Car Body Sedan Segment E - Executive Roof Rails No Heat pump (HP) Yes HP Standard Equipment Yes | 87.0 kWhUseable Battery | 405 kmReal Range | 215 Wh/kmEfficiency | Price United Kingdom Not Available The Netherlands €64,990 Germany €71,490 Available to Order United Kingdom Not Available The Netherlands Since April 2023 Germany Since April 2023 | Real Range between 290 - 590 km City - Cold Weather 410 km Highway - Cold Weather 290 km Combined - Cold Weather 345 km City - Mild Weather 590 km Highway - Mild Weather 365 km Combined - Mild Weather 460 km | Performance Acceleration 0 - 100 km/h 5.1 sec Top Speed 200 km/h Electric Range 405 km Total Power 290 kW (394 PS) Total Torque 600 Nm Drive AWD | Battery Nominal Capacity 91.0 kWh Battery Type Lithium-ion Number of Cells No Data Architecture 400 V Warranty Period No Data Warranty Mileage No Data Useable Capacity 87.0 kWh Cathode Material NCM Pack Configuration No Data Nominal Voltage No Data Form Factor No Data Name / Reference No Data | Charging Home / Destination Charge Port Type 2 Port Location Passenger Side - Front Charge Power 7.4 kW AC Charge Time (0->405 km) 14 hours Charge Speed 29 km/h Fast Charging Charge Port CCS Port Location Passenger Side - Front Charge Power (max) 130 kW DC Charge Power (10-80%) 110 kW DC Charge Time (40->324 km) 35 min Charge Speed 480 km/h Autocharge Supported Yes Plug & Charge Plug & Charge Supported No Supported Protocol - | Bidirectional Charging (V2X / BPT) Vehicle-to-Load (V2L) V2L Supported No Max. Output Power - Exterior Outlet(s) - Interior Outlet(s) - Vehicle-to-Home (V2H) V2H via AC Supported No Max. Output Power - V2H via DC Supported No Max. Output Power - Vehicle-to-Grid (V2G) V2G via AC Supported No Max. Output Power - V2G via DC Supported No Max. Output Power - | Energy Consumption EVDB Real Range Range 405 km Vehicle Consumption 215 Wh/km CO2 Emissions 0 g/km Vehicle Fuel Equivalent 2.4 l/100km WLTP Ratings (TEL) Range 507 km Rated Consumption No Data Vehicle Consumption 172 Wh/km CO2 Emissions 0 g/km Rated Fuel Equivalent No Data Vehicle Fuel Equivalent 1.9 l/100km WLTP Ratings (TEH) Range 498 km Rated Consumption No Data Vehicle Consumption 175 Wh/km CO2 Emissions 0 g/km Rated Fuel Equivalent No Data Vehicle Fuel Equivalent 2.0 l/100km | Real Energy Consumption between 147 - 300 Wh/km City - Cold Weather 212 Wh/km Highway - Cold Weather 300 Wh/km Combined - Cold Weather 252 Wh/km City - Mild Weather 147 Wh/km Highway - Mild Weather 238 Wh/km Combined - Mild Weather 189 Wh/km
Mercedes-Benz EQE AMG 53 4MATIC+ | 13 | Miscellaneous Seats 5 people Isofix No Data Turning Circle 11.8 m Platform DAIMLER EVA2 EV Dedicated Platform Yes Car Body Sedan Segment E - Executive Roof Rails No Heat pump (HP) Yes HP Standard Equipment Yes | Miscellaneous Seats 5 people Isofix No Data Turning Circle 11.8 m Platform DAIMLER EVA2 EV Dedicated Platform Yes Car Body Sedan Segment E - Executive Roof Rails No Heat pump (HP) Yes HP Standard Equipment Yes | 87.0 kWhUseable Battery | 405 kmReal Range | 215 Wh/kmEfficiency | Price United Kingdom Not Available The Netherlands €64,990 Germany €71,490 Available to Order United Kingdom Not Available The Netherlands Since April 2023 Germany Since April 2023 | Real Range between 290 - 590 km City - Cold Weather 410 km Highway - Cold Weather 290 km Combined - Cold Weather 345 km City - Mild Weather 590 km Highway - Mild Weather 365 km Combined - Mild Weather 460 km | Performance Acceleration 0 - 100 km/h 5.1 sec Top Speed 200 km/h Electric Range 405 km Total Power 290 kW (394 PS) Total Torque 600 Nm Drive AWD | Battery Nominal Capacity 91.0 kWh Battery Type Lithium-ion Number of Cells No Data Architecture 400 V Warranty Period No Data Warranty Mileage No Data Useable Capacity 87.0 kWh Cathode Material NCM Pack Configuration No Data Nominal Voltage No Data Form Factor No Data Name / Reference No Data | Charging Home / Destination Charge Port Type 2 Port Location Passenger Side - Front Charge Power 7.4 kW AC Charge Time (0->405 km) 14 hours Charge Speed 29 km/h Fast Charging Charge Port CCS Port Location Passenger Side - Front Charge Power (max) 130 kW DC Charge Power (10-80%) 110 kW DC Charge Time (40->324 km) 35 min Charge Speed 480 km/h Autocharge Supported Yes Plug & Charge Plug & Charge Supported No Supported Protocol - | Bidirectional Charging (V2X / BPT) Vehicle-to-Load (V2L) V2L Supported No Max. Output Power - Exterior Outlet(s) - Interior Outlet(s) - Vehicle-to-Home (V2H) V2H via AC Supported No Max. Output Power - V2H via DC Supported No Max. Output Power - Vehicle-to-Grid (V2G) V2G via AC Supported No Max. Output Power - V2G via DC Supported No Max. Output Power - | Energy Consumption EVDB Real Range Range 405 km Vehicle Consumption 215 Wh/km CO2 Emissions 0 g/km Vehicle Fuel Equivalent 2.4 l/100km WLTP Ratings (TEL) Range 507 km Rated Consumption No Data Vehicle Consumption 172 Wh/km CO2 Emissions 0 g/km Rated Fuel Equivalent No Data Vehicle Fuel Equivalent 1.9 l/100km WLTP Ratings (TEH) Range 498 km Rated Consumption No Data Vehicle Consumption 175 Wh/km CO2 Emissions 0 g/km Rated Fuel Equivalent No Data Vehicle Fuel Equivalent 2.0 l/100km | Real Energy Consumption between 147 - 300 Wh/km City - Cold Weather 212 Wh/km Highway - Cold Weather 300 Wh/km Combined - Cold Weather 252 Wh/km City - Mild Weather 147 Wh/km Highway - Mild Weather 238 Wh/km Combined - Mild Weather 189 Wh/km | Dimensions and Weight Length 4595 mm Width 1850 mm Width with mirrors 2172 mm Height 1660 mm Wheelbase 2775 mm Weight Unladen (EU) 2259 kg Gross Vehicle Weight (GVWR) 2655 kg Max. Payload 471 kg Cargo Volume 415 L Cargo Volume Max No Data Cargo Volume Frunk No Data Roof Load No Data Tow Hitch Possible Yes Towing Weight Unbraked No Data Towing Weight Braked 1500 kg Vertical Load Max No Data
Nissan Ariya e-4ORCE 87kWh - 290 kW | 1 | 87.0 kWhUseable Battery | 87.0 kWhUseable Battery | 405 kmReal Range | 215 Wh/kmEfficiency | Price United Kingdom Not Available The Netherlands €64,990 Germany €71,490 Available to Order United Kingdom Not Available The Netherlands Since April 2023 Germany Since April 2023 | Real Range between 290 - 590 km City - Cold Weather 410 km Highway - Cold Weather 290 km Combined - Cold Weather 345 km City - Mild Weather 590 km Highway - Mild Weather 365 km Combined - Mild Weather 460 km | Performance Acceleration 0 - 100 km/h 5.1 sec Top Speed 200 km/h Electric Range 405 km Total Power 290 kW (394 PS) Total Torque 600 Nm Drive AWD | Battery Nominal Capacity 91.0 kWh Battery Type Lithium-ion Number of Cells No Data Architecture 400 V Warranty Period No Data Warranty Mileage No Data Useable Capacity 87.0 kWh Cathode Material NCM Pack Configuration No Data Nominal Voltage No Data Form Factor No Data Name / Reference No Data | Charging Home / Destination Charge Port Type 2 Port Location Passenger Side - Front Charge Power 7.4 kW AC Charge Time (0->405 km) 14 hours Charge Speed 29 km/h Fast Charging Charge Port CCS Port Location Passenger Side - Front Charge Power (max) 130 kW DC Charge Power (10-80%) 110 kW DC Charge Time (40->324 km) 35 min Charge Speed 480 km/h Autocharge Supported Yes Plug & Charge Plug & Charge Supported No Supported Protocol - | Bidirectional Charging (V2X / BPT) Vehicle-to-Load (V2L) V2L Supported No Max. Output Power - Exterior Outlet(s) - Interior Outlet(s) - Vehicle-to-Home (V2H) V2H via AC Supported No Max. Output Power - V2H via DC Supported No Max. Output Power - Vehicle-to-Grid (V2G) V2G via AC Supported No Max. Output Power - V2G via DC Supported No Max. Output Power - | Energy Consumption EVDB Real Range Range 405 km Vehicle Consumption 215 Wh/km CO2 Emissions 0 g/km Vehicle Fuel Equivalent 2.4 l/100km WLTP Ratings (TEL) Range 507 km Rated Consumption No Data Vehicle Consumption 172 Wh/km CO2 Emissions 0 g/km Rated Fuel Equivalent No Data Vehicle Fuel Equivalent 1.9 l/100km WLTP Ratings (TEH) Range 498 km Rated Consumption No Data Vehicle Consumption 175 Wh/km CO2 Emissions 0 g/km Rated Fuel Equivalent No Data Vehicle Fuel Equivalent 2.0 l/100km | Real Energy Consumption between 147 - 300 Wh/km City - Cold Weather 212 Wh/km Highway - Cold Weather 300 Wh/km Combined - Cold Weather 252 Wh/km City - Mild Weather 147 Wh/km Highway - Mild Weather 238 Wh/km Combined - Mild Weather 189 Wh/km | Dimensions and Weight Length 4595 mm Width 1850 mm Width with mirrors 2172 mm Height 1660 mm Wheelbase 2775 mm Weight Unladen (EU) 2259 kg Gross Vehicle Weight (GVWR) 2655 kg Max. Payload 471 kg Cargo Volume 415 L Cargo Volume Max No Data Cargo Volume Frunk No Data Roof Load No Data Tow Hitch Possible Yes Towing Weight Unbraked No Data Towing Weight Braked 1500 kg Vertical Load Max No Data | Miscellaneous Seats 5 people Isofix No Data Turning Circle 10.8 m Platform RNM CMF-EV EV Dedicated Platform Yes Car Body SUV Segment JC - Medium Roof Rails No Data Heat pump (HP) Yes HP Standard Equipment Yes
Nissan Ariya e-4ORCE 87kWh - 290 kW | 2 | 405 kmReal Range | 405 kmReal Range | 215 Wh/kmEfficiency | Price United Kingdom Not Available The Netherlands €64,990 Germany €71,490 Available to Order United Kingdom Not Available The Netherlands Since April 2023 Germany Since April 2023 | Real Range between 290 - 590 km City - Cold Weather 410 km Highway - Cold Weather 290 km Combined - Cold Weather 345 km City - Mild Weather 590 km Highway - Mild Weather 365 km Combined - Mild Weather 460 km | Performance Acceleration 0 - 100 km/h 5.1 sec Top Speed 200 km/h Electric Range 405 km Total Power 290 kW (394 PS) Total Torque 600 Nm Drive AWD | Battery Nominal Capacity 91.0 kWh Battery Type Lithium-ion Number of Cells No Data Architecture 400 V Warranty Period No Data Warranty Mileage No Data Useable Capacity 87.0 kWh Cathode Material NCM Pack Configuration No Data Nominal Voltage No Data Form Factor No Data Name / Reference No Data | Charging Home / Destination Charge Port Type 2 Port Location Passenger Side - Front Charge Power 7.4 kW AC Charge Time (0->405 km) 14 hours Charge Speed 29 km/h Fast Charging Charge Port CCS Port Location Passenger Side - Front Charge Power (max) 130 kW DC Charge Power (10-80%) 110 kW DC Charge Time (40->324 km) 35 min Charge Speed 480 km/h Autocharge Supported Yes Plug & Charge Plug & Charge Supported No Supported Protocol - | Bidirectional Charging (V2X / BPT) Vehicle-to-Load (V2L) V2L Supported No Max. Output Power - Exterior Outlet(s) - Interior Outlet(s) - Vehicle-to-Home (V2H) V2H via AC Supported No Max. Output Power - V2H via DC Supported No Max. Output Power - Vehicle-to-Grid (V2G) V2G via AC Supported No Max. Output Power - V2G via DC Supported No Max. Output Power - | Energy Consumption EVDB Real Range Range 405 km Vehicle Consumption 215 Wh/km CO2 Emissions 0 g/km Vehicle Fuel Equivalent 2.4 l/100km WLTP Ratings (TEL) Range 507 km Rated Consumption No Data Vehicle Consumption 172 Wh/km CO2 Emissions 0 g/km Rated Fuel Equivalent No Data Vehicle Fuel Equivalent 1.9 l/100km WLTP Ratings (TEH) Range 498 km Rated Consumption No Data Vehicle Consumption 175 Wh/km CO2 Emissions 0 g/km Rated Fuel Equivalent No Data Vehicle Fuel Equivalent 2.0 l/100km | Real Energy Consumption between 147 - 300 Wh/km City - Cold Weather 212 Wh/km Highway - Cold Weather 300 Wh/km Combined - Cold Weather 252 Wh/km City - Mild Weather 147 Wh/km Highway - Mild Weather 238 Wh/km Combined - Mild Weather 189 Wh/km | Dimensions and Weight Length 4595 mm Width 1850 mm Width with mirrors 2172 mm Height 1660 mm Wheelbase 2775 mm Weight Unladen (EU) 2259 kg Gross Vehicle Weight (GVWR) 2655 kg Max. Payload 471 kg Cargo Volume 415 L Cargo Volume Max No Data Cargo Volume Frunk No Data Roof Load No Data Tow Hitch Possible Yes Towing Weight Unbraked No Data Towing Weight Braked 1500 kg Vertical Load Max No Data | Miscellaneous Seats 5 people Isofix No Data Turning Circle 10.8 m Platform RNM CMF-EV EV Dedicated Platform Yes Car Body SUV Segment JC - Medium Roof Rails No Data Heat pump (HP) Yes HP Standard Equipment Yes | 21.3 kWhUseable Battery
Nissan Ariya e-4ORCE 87kWh - 290 kW | 3 | 215 Wh/kmEfficiency | 215 Wh/kmEfficiency | Price United Kingdom Not Available The Netherlands €64,990 Germany €71,490 Available to Order United Kingdom Not Available The Netherlands Since April 2023 Germany Since April 2023 | Real Range between 290 - 590 km City - Cold Weather 410 km Highway - Cold Weather 290 km Combined - Cold Weather 345 km City - Mild Weather 590 km Highway - Mild Weather 365 km Combined - Mild Weather 460 km | Performance Acceleration 0 - 100 km/h 5.1 sec Top Speed 200 km/h Electric Range 405 km Total Power 290 kW (394 PS) Total Torque 600 Nm Drive AWD | Battery Nominal Capacity 91.0 kWh Battery Type Lithium-ion Number of Cells No Data Architecture 400 V Warranty Period No Data Warranty Mileage No Data Useable Capacity 87.0 kWh Cathode Material NCM Pack Configuration No Data Nominal Voltage No Data Form Factor No Data Name / Reference No Data | Charging Home / Destination Charge Port Type 2 Port Location Passenger Side - Front Charge Power 7.4 kW AC Charge Time (0->405 km) 14 hours Charge Speed 29 km/h Fast Charging Charge Port CCS Port Location Passenger Side - Front Charge Power (max) 130 kW DC Charge Power (10-80%) 110 kW DC Charge Time (40->324 km) 35 min Charge Speed 480 km/h Autocharge Supported Yes Plug & Charge Plug & Charge Supported No Supported Protocol - | Bidirectional Charging (V2X / BPT) Vehicle-to-Load (V2L) V2L Supported No Max. Output Power - Exterior Outlet(s) - Interior Outlet(s) - Vehicle-to-Home (V2H) V2H via AC Supported No Max. Output Power - V2H via DC Supported No Max. Output Power - Vehicle-to-Grid (V2G) V2G via AC Supported No Max. Output Power - V2G via DC Supported No Max. Output Power - | Energy Consumption EVDB Real Range Range 405 km Vehicle Consumption 215 Wh/km CO2 Emissions 0 g/km Vehicle Fuel Equivalent 2.4 l/100km WLTP Ratings (TEL) Range 507 km Rated Consumption No Data Vehicle Consumption 172 Wh/km CO2 Emissions 0 g/km Rated Fuel Equivalent No Data Vehicle Fuel Equivalent 1.9 l/100km WLTP Ratings (TEH) Range 498 km Rated Consumption No Data Vehicle Consumption 175 Wh/km CO2 Emissions 0 g/km Rated Fuel Equivalent No Data Vehicle Fuel Equivalent 2.0 l/100km | Real Energy Consumption between 147 - 300 Wh/km City - Cold Weather 212 Wh/km Highway - Cold Weather 300 Wh/km Combined - Cold Weather 252 Wh/km City - Mild Weather 147 Wh/km Highway - Mild Weather 238 Wh/km Combined - Mild Weather 189 Wh/km | Dimensions and Weight Length 4595 mm Width 1850 mm Width with mirrors 2172 mm Height 1660 mm Wheelbase 2775 mm Weight Unladen (EU) 2259 kg Gross Vehicle Weight (GVWR) 2655 kg Max. Payload 471 kg Cargo Volume 415 L Cargo Volume Max No Data Cargo Volume Frunk No Data Roof Load No Data Tow Hitch Possible Yes Towing Weight Unbraked No Data Towing Weight Braked 1500 kg Vertical Load Max No Data | Miscellaneous Seats 5 people Isofix No Data Turning Circle 10.8 m Platform RNM CMF-EV EV Dedicated Platform Yes Car Body SUV Segment JC - Medium Roof Rails No Data Heat pump (HP) Yes HP Standard Equipment Yes | 21.3 kWhUseable Battery | 135 km *Real Range
Nissan Ariya e-4ORCE 87kWh - 290 kW | 4 | Price United Kingdom Not Available The Netherlands €64,990 Germany €71,490 Available to Order United Kingdom Not Available The Netherlands Since April 2023 Germany Since April 2023 | Price United Kingdom Not Available The Netherlands €64,990 Germany €71,490 Available to Order United Kingdom Not Available The Netherlands Since April 2023 Germany Since April 2023 | Real Range between 290 - 590 km City - Cold Weather 410 km Highway - Cold Weather 290 km Combined - Cold Weather 345 km City - Mild Weather 590 km Highway - Mild Weather 365 km Combined - Mild Weather 460 km | Performance Acceleration 0 - 100 km/h 5.1 sec Top Speed 200 km/h Electric Range 405 km Total Power 290 kW (394 PS) Total Torque 600 Nm Drive AWD | Battery Nominal Capacity 91.0 kWh Battery Type Lithium-ion Number of Cells No Data Architecture 400 V Warranty Period No Data Warranty Mileage No Data Useable Capacity 87.0 kWh Cathode Material NCM Pack Configuration No Data Nominal Voltage No Data Form Factor No Data Name / Reference No Data | Charging Home / Destination Charge Port Type 2 Port Location Passenger Side - Front Charge Power 7.4 kW AC Charge Time (0->405 km) 14 hours Charge Speed 29 km/h Fast Charging Charge Port CCS Port Location Passenger Side - Front Charge Power (max) 130 kW DC Charge Power (10-80%) 110 kW DC Charge Time (40->324 km) 35 min Charge Speed 480 km/h Autocharge Supported Yes Plug & Charge Plug & Charge Supported No Supported Protocol - | Bidirectional Charging (V2X / BPT) Vehicle-to-Load (V2L) V2L Supported No Max. Output Power - Exterior Outlet(s) - Interior Outlet(s) - Vehicle-to-Home (V2H) V2H via AC Supported No Max. Output Power - V2H via DC Supported No Max. Output Power - Vehicle-to-Grid (V2G) V2G via AC Supported No Max. Output Power - V2G via DC Supported No Max. Output Power - | Energy Consumption EVDB Real Range Range 405 km Vehicle Consumption 215 Wh/km CO2 Emissions 0 g/km Vehicle Fuel Equivalent 2.4 l/100km WLTP Ratings (TEL) Range 507 km Rated Consumption No Data Vehicle Consumption 172 Wh/km CO2 Emissions 0 g/km Rated Fuel Equivalent No Data Vehicle Fuel Equivalent 1.9 l/100km WLTP Ratings (TEH) Range 498 km Rated Consumption No Data Vehicle Consumption 175 Wh/km CO2 Emissions 0 g/km Rated Fuel Equivalent No Data Vehicle Fuel Equivalent 2.0 l/100km | Real Energy Consumption between 147 - 300 Wh/km City - Cold Weather 212 Wh/km Highway - Cold Weather 300 Wh/km Combined - Cold Weather 252 Wh/km City - Mild Weather 147 Wh/km Highway - Mild Weather 238 Wh/km Combined - Mild Weather 189 Wh/km | Dimensions and Weight Length 4595 mm Width 1850 mm Width with mirrors 2172 mm Height 1660 mm Wheelbase 2775 mm Weight Unladen (EU) 2259 kg Gross Vehicle Weight (GVWR) 2655 kg Max. Payload 471 kg Cargo Volume 415 L Cargo Volume Max No Data Cargo Volume Frunk No Data Roof Load No Data Tow Hitch Possible Yes Towing Weight Unbraked No Data Towing Weight Braked 1500 kg Vertical Load Max No Data | Miscellaneous Seats 5 people Isofix No Data Turning Circle 10.8 m Platform RNM CMF-EV EV Dedicated Platform Yes Car Body SUV Segment JC - Medium Roof Rails No Data Heat pump (HP) Yes HP Standard Equipment Yes | 21.3 kWhUseable Battery | 135 km *Real Range | 158 Wh/km *Efficiency
Nissan Ariya e-4ORCE 87kWh - 290 kW | 5 | Real Range between 290 - 590 km City - Cold Weather 410 km Highway - Cold Weather 290 km Combined - Cold Weather 345 km City - Mild Weather 590 km Highway - Mild Weather 365 km Combined - Mild Weather 460 km | Real Range between 290 - 590 km City - Cold Weather 410 km Highway - Cold Weather 290 km Combined - Cold Weather 345 km City - Mild Weather 590 km Highway - Mild Weather 365 km Combined - Mild Weather 460 km | Performance Acceleration 0 - 100 km/h 5.1 sec Top Speed 200 km/h Electric Range 405 km Total Power 290 kW (394 PS) Total Torque 600 Nm Drive AWD | Battery Nominal Capacity 91.0 kWh Battery Type Lithium-ion Number of Cells No Data Architecture 400 V Warranty Period No Data Warranty Mileage No Data Useable Capacity 87.0 kWh Cathode Material NCM Pack Configuration No Data Nominal Voltage No Data Form Factor No Data Name / Reference No Data | Charging Home / Destination Charge Port Type 2 Port Location Passenger Side - Front Charge Power 7.4 kW AC Charge Time (0->405 km) 14 hours Charge Speed 29 km/h Fast Charging Charge Port CCS Port Location Passenger Side - Front Charge Power (max) 130 kW DC Charge Power (10-80%) 110 kW DC Charge Time (40->324 km) 35 min Charge Speed 480 km/h Autocharge Supported Yes Plug & Charge Plug & Charge Supported No Supported Protocol - | Bidirectional Charging (V2X / BPT) Vehicle-to-Load (V2L) V2L Supported No Max. Output Power - Exterior Outlet(s) - Interior Outlet(s) - Vehicle-to-Home (V2H) V2H via AC Supported No Max. Output Power - V2H via DC Supported No Max. Output Power - Vehicle-to-Grid (V2G) V2G via AC Supported No Max. Output Power - V2G via DC Supported No Max. Output Power - | Energy Consumption EVDB Real Range Range 405 km Vehicle Consumption 215 Wh/km CO2 Emissions 0 g/km Vehicle Fuel Equivalent 2.4 l/100km WLTP Ratings (TEL) Range 507 km Rated Consumption No Data Vehicle Consumption 172 Wh/km CO2 Emissions 0 g/km Rated Fuel Equivalent No Data Vehicle Fuel Equivalent 1.9 l/100km WLTP Ratings (TEH) Range 498 km Rated Consumption No Data Vehicle Consumption 175 Wh/km CO2 Emissions 0 g/km Rated Fuel Equivalent No Data Vehicle Fuel Equivalent 2.0 l/100km | Real Energy Consumption between 147 - 300 Wh/km City - Cold Weather 212 Wh/km Highway - Cold Weather 300 Wh/km Combined - Cold Weather 252 Wh/km City - Mild Weather 147 Wh/km Highway - Mild Weather 238 Wh/km Combined - Mild Weather 189 Wh/km | Dimensions and Weight Length 4595 mm Width 1850 mm Width with mirrors 2172 mm Height 1660 mm Wheelbase 2775 mm Weight Unladen (EU) 2259 kg Gross Vehicle Weight (GVWR) 2655 kg Max. Payload 471 kg Cargo Volume 415 L Cargo Volume Max No Data Cargo Volume Frunk No Data Roof Load No Data Tow Hitch Possible Yes Towing Weight Unbraked No Data Towing Weight Braked 1500 kg Vertical Load Max No Data | Miscellaneous Seats 5 people Isofix No Data Turning Circle 10.8 m Platform RNM CMF-EV EV Dedicated Platform Yes Car Body SUV Segment JC - Medium Roof Rails No Data Heat pump (HP) Yes HP Standard Equipment Yes | 21.3 kWhUseable Battery | 135 km *Real Range | 158 Wh/km *Efficiency | Price United Kingdom Not Available The Netherlands €31,990 Germany €35,490 Available to Order United Kingdom Not Available The Netherlands Since July 2022 Germany Since August 2022
Nissan Ariya e-4ORCE 87kWh - 290 kW | 6 | Performance Acceleration 0 - 100 km/h 5.1 sec Top Speed 200 km/h Electric Range 405 km Total Power 290 kW (394 PS) Total Torque 600 Nm Drive AWD | Performance Acceleration 0 - 100 km/h 5.1 sec Top Speed 200 km/h Electric Range 405 km Total Power 290 kW (394 PS) Total Torque 600 Nm Drive AWD | Battery Nominal Capacity 91.0 kWh Battery Type Lithium-ion Number of Cells No Data Architecture 400 V Warranty Period No Data Warranty Mileage No Data Useable Capacity 87.0 kWh Cathode Material NCM Pack Configuration No Data Nominal Voltage No Data Form Factor No Data Name / Reference No Data | Charging Home / Destination Charge Port Type 2 Port Location Passenger Side - Front Charge Power 7.4 kW AC Charge Time (0->405 km) 14 hours Charge Speed 29 km/h Fast Charging Charge Port CCS Port Location Passenger Side - Front Charge Power (max) 130 kW DC Charge Power (10-80%) 110 kW DC Charge Time (40->324 km) 35 min Charge Speed 480 km/h Autocharge Supported Yes Plug & Charge Plug & Charge Supported No Supported Protocol - | Bidirectional Charging (V2X / BPT) Vehicle-to-Load (V2L) V2L Supported No Max. Output Power - Exterior Outlet(s) - Interior Outlet(s) - Vehicle-to-Home (V2H) V2H via AC Supported No Max. Output Power - V2H via DC Supported No Max. Output Power - Vehicle-to-Grid (V2G) V2G via AC Supported No Max. Output Power - V2G via DC Supported No Max. Output Power - | Energy Consumption EVDB Real Range Range 405 km Vehicle Consumption 215 Wh/km CO2 Emissions 0 g/km Vehicle Fuel Equivalent 2.4 l/100km WLTP Ratings (TEL) Range 507 km Rated Consumption No Data Vehicle Consumption 172 Wh/km CO2 Emissions 0 g/km Rated Fuel Equivalent No Data Vehicle Fuel Equivalent 1.9 l/100km WLTP Ratings (TEH) Range 498 km Rated Consumption No Data Vehicle Consumption 175 Wh/km CO2 Emissions 0 g/km Rated Fuel Equivalent No Data Vehicle Fuel Equivalent 2.0 l/100km | Real Energy Consumption between 147 - 300 Wh/km City - Cold Weather 212 Wh/km Highway - Cold Weather 300 Wh/km Combined - Cold Weather 252 Wh/km City - Mild Weather 147 Wh/km Highway - Mild Weather 238 Wh/km Combined - Mild Weather 189 Wh/km | Dimensions and Weight Length 4595 mm Width 1850 mm Width with mirrors 2172 mm Height 1660 mm Wheelbase 2775 mm Weight Unladen (EU) 2259 kg Gross Vehicle Weight (GVWR) 2655 kg Max. Payload 471 kg Cargo Volume 415 L Cargo Volume Max No Data Cargo Volume Frunk No Data Roof Load No Data Tow Hitch Possible Yes Towing Weight Unbraked No Data Towing Weight Braked 1500 kg Vertical Load Max No Data | Miscellaneous Seats 5 people Isofix No Data Turning Circle 10.8 m Platform RNM CMF-EV EV Dedicated Platform Yes Car Body SUV Segment JC - Medium Roof Rails No Data Heat pump (HP) Yes HP Standard Equipment Yes | 21.3 kWhUseable Battery | 135 km *Real Range | 158 Wh/km *Efficiency | Price United Kingdom Not Available The Netherlands €31,990 Germany €35,490 Available to Order United Kingdom Not Available The Netherlands Since July 2022 Germany Since August 2022 | Real Range Estimation between 95 - 205 km City - Cold Weather * 130 km Highway - Cold Weather * 95 km Combined - Cold Weather * 110 km City - Mild Weather * 205 km Highway - Mild Weather * 120 km Combined - Mild Weather * 155 km
Nissan Ariya e-4ORCE 87kWh - 290 kW | 7 | Battery Nominal Capacity 91.0 kWh Battery Type Lithium-ion Number of Cells No Data Architecture 400 V Warranty Period No Data Warranty Mileage No Data Useable Capacity 87.0 kWh Cathode Material NCM Pack Configuration No Data Nominal Voltage No Data Form Factor No Data Name / Reference No Data | Battery Nominal Capacity 91.0 kWh Battery Type Lithium-ion Number of Cells No Data Architecture 400 V Warranty Period No Data Warranty Mileage No Data Useable Capacity 87.0 kWh Cathode Material NCM Pack Configuration No Data Nominal Voltage No Data Form Factor No Data Name / Reference No Data | Charging Home / Destination Charge Port Type 2 Port Location Passenger Side - Front Charge Power 7.4 kW AC Charge Time (0->405 km) 14 hours Charge Speed 29 km/h Fast Charging Charge Port CCS Port Location Passenger Side - Front Charge Power (max) 130 kW DC Charge Power (10-80%) 110 kW DC Charge Time (40->324 km) 35 min Charge Speed 480 km/h Autocharge Supported Yes Plug & Charge Plug & Charge Supported No Supported Protocol - | Bidirectional Charging (V2X / BPT) Vehicle-to-Load (V2L) V2L Supported No Max. Output Power - Exterior Outlet(s) - Interior Outlet(s) - Vehicle-to-Home (V2H) V2H via AC Supported No Max. Output Power - V2H via DC Supported No Max. Output Power - Vehicle-to-Grid (V2G) V2G via AC Supported No Max. Output Power - V2G via DC Supported No Max. Output Power - | Energy Consumption EVDB Real Range Range 405 km Vehicle Consumption 215 Wh/km CO2 Emissions 0 g/km Vehicle Fuel Equivalent 2.4 l/100km WLTP Ratings (TEL) Range 507 km Rated Consumption No Data Vehicle Consumption 172 Wh/km CO2 Emissions 0 g/km Rated Fuel Equivalent No Data Vehicle Fuel Equivalent 1.9 l/100km WLTP Ratings (TEH) Range 498 km Rated Consumption No Data Vehicle Consumption 175 Wh/km CO2 Emissions 0 g/km Rated Fuel Equivalent No Data Vehicle Fuel Equivalent 2.0 l/100km | Real Energy Consumption between 147 - 300 Wh/km City - Cold Weather 212 Wh/km Highway - Cold Weather 300 Wh/km Combined - Cold Weather 252 Wh/km City - Mild Weather 147 Wh/km Highway - Mild Weather 238 Wh/km Combined - Mild Weather 189 Wh/km | Dimensions and Weight Length 4595 mm Width 1850 mm Width with mirrors 2172 mm Height 1660 mm Wheelbase 2775 mm Weight Unladen (EU) 2259 kg Gross Vehicle Weight (GVWR) 2655 kg Max. Payload 471 kg Cargo Volume 415 L Cargo Volume Max No Data Cargo Volume Frunk No Data Roof Load No Data Tow Hitch Possible Yes Towing Weight Unbraked No Data Towing Weight Braked 1500 kg Vertical Load Max No Data | Miscellaneous Seats 5 people Isofix No Data Turning Circle 10.8 m Platform RNM CMF-EV EV Dedicated Platform Yes Car Body SUV Segment JC - Medium Roof Rails No Data Heat pump (HP) Yes HP Standard Equipment Yes | 21.3 kWhUseable Battery | 135 km *Real Range | 158 Wh/km *Efficiency | Price United Kingdom Not Available The Netherlands €31,990 Germany €35,490 Available to Order United Kingdom Not Available The Netherlands Since July 2022 Germany Since August 2022 | Real Range Estimation between 95 - 205 km City - Cold Weather * 130 km Highway - Cold Weather * 95 km Combined - Cold Weather * 110 km City - Mild Weather * 205 km Highway - Mild Weather * 120 km Combined - Mild Weather * 155 km | Performance Acceleration 0 - 100 km/h 9.0 sec Top Speed 135 km/h Electric Range * 135 km Total Power 70 kW (95 PS) Total Torque 220 Nm Drive Front
Nissan Ariya e-4ORCE 87kWh - 290 kW | 8 | Charging Home / Destination Charge Port Type 2 Port Location Passenger Side - Front Charge Power 7.4 kW AC Charge Time (0->405 km) 14 hours Charge Speed 29 km/h Fast Charging Charge Port CCS Port Location Passenger Side - Front Charge Power (max) 130 kW DC Charge Power (10-80%) 110 kW DC Charge Time (40->324 km) 35 min Charge Speed 480 km/h Autocharge Supported Yes Plug & Charge Plug & Charge Supported No Supported Protocol - | Charging Home / Destination Charge Port Type 2 Port Location Passenger Side - Front Charge Power 7.4 kW AC Charge Time (0->405 km) 14 hours Charge Speed 29 km/h Fast Charging Charge Port CCS Port Location Passenger Side - Front Charge Power (max) 130 kW DC Charge Power (10-80%) 110 kW DC Charge Time (40->324 km) 35 min Charge Speed 480 km/h Autocharge Supported Yes Plug & Charge Plug & Charge Supported No Supported Protocol - | Bidirectional Charging (V2X / BPT) Vehicle-to-Load (V2L) V2L Supported No Max. Output Power - Exterior Outlet(s) - Interior Outlet(s) - Vehicle-to-Home (V2H) V2H via AC Supported No Max. Output Power - V2H via DC Supported No Max. Output Power - Vehicle-to-Grid (V2G) V2G via AC Supported No Max. Output Power - V2G via DC Supported No Max. Output Power - | Energy Consumption EVDB Real Range Range 405 km Vehicle Consumption 215 Wh/km CO2 Emissions 0 g/km Vehicle Fuel Equivalent 2.4 l/100km WLTP Ratings (TEL) Range 507 km Rated Consumption No Data Vehicle Consumption 172 Wh/km CO2 Emissions 0 g/km Rated Fuel Equivalent No Data Vehicle Fuel Equivalent 1.9 l/100km WLTP Ratings (TEH) Range 498 km Rated Consumption No Data Vehicle Consumption 175 Wh/km CO2 Emissions 0 g/km Rated Fuel Equivalent No Data Vehicle Fuel Equivalent 2.0 l/100km | Real Energy Consumption between 147 - 300 Wh/km City - Cold Weather 212 Wh/km Highway - Cold Weather 300 Wh/km Combined - Cold Weather 252 Wh/km City - Mild Weather 147 Wh/km Highway - Mild Weather 238 Wh/km Combined - Mild Weather 189 Wh/km | Dimensions and Weight Length 4595 mm Width 1850 mm Width with mirrors 2172 mm Height 1660 mm Wheelbase 2775 mm Weight Unladen (EU) 2259 kg Gross Vehicle Weight (GVWR) 2655 kg Max. Payload 471 kg Cargo Volume 415 L Cargo Volume Max No Data Cargo Volume Frunk No Data Roof Load No Data Tow Hitch Possible Yes Towing Weight Unbraked No Data Towing Weight Braked 1500 kg Vertical Load Max No Data | Miscellaneous Seats 5 people Isofix No Data Turning Circle 10.8 m Platform RNM CMF-EV EV Dedicated Platform Yes Car Body SUV Segment JC - Medium Roof Rails No Data Heat pump (HP) Yes HP Standard Equipment Yes | 21.3 kWhUseable Battery | 135 km *Real Range | 158 Wh/km *Efficiency | Price United Kingdom Not Available The Netherlands €31,990 Germany €35,490 Available to Order United Kingdom Not Available The Netherlands Since July 2022 Germany Since August 2022 | Real Range Estimation between 95 - 205 km City - Cold Weather * 130 km Highway - Cold Weather * 95 km Combined - Cold Weather * 110 km City - Mild Weather * 205 km Highway - Mild Weather * 120 km Combined - Mild Weather * 155 km | Performance Acceleration 0 - 100 km/h 9.0 sec Top Speed 135 km/h Electric Range * 135 km Total Power 70 kW (95 PS) Total Torque 220 Nm Drive Front | Battery Nominal Capacity 23.8 kWh Battery Type Lithium-ion Number of Cells 108 Architecture 400 V Warranty Period No Data Warranty Mileage No Data Useable Capacity 21.3 kWh Cathode Material No Data Pack Configuration 108s1p Nominal Voltage 400 V Form Factor No Data Name / Reference No Data
Nissan Ariya e-4ORCE 87kWh - 290 kW | 9 | Bidirectional Charging (V2X / BPT) Vehicle-to-Load (V2L) V2L Supported No Max. Output Power - Exterior Outlet(s) - Interior Outlet(s) - Vehicle-to-Home (V2H) V2H via AC Supported No Max. Output Power - V2H via DC Supported No Max. Output Power - Vehicle-to-Grid (V2G) V2G via AC Supported No Max. Output Power - V2G via DC Supported No Max. Output Power - | Bidirectional Charging (V2X / BPT) Vehicle-to-Load (V2L) V2L Supported No Max. Output Power - Exterior Outlet(s) - Interior Outlet(s) - Vehicle-to-Home (V2H) V2H via AC Supported No Max. Output Power - V2H via DC Supported No Max. Output Power - Vehicle-to-Grid (V2G) V2G via AC Supported No Max. Output Power - V2G via DC Supported No Max. Output Power - | Energy Consumption EVDB Real Range Range 405 km Vehicle Consumption 215 Wh/km CO2 Emissions 0 g/km Vehicle Fuel Equivalent 2.4 l/100km WLTP Ratings (TEL) Range 507 km Rated Consumption No Data Vehicle Consumption 172 Wh/km CO2 Emissions 0 g/km Rated Fuel Equivalent No Data Vehicle Fuel Equivalent 1.9 l/100km WLTP Ratings (TEH) Range 498 km Rated Consumption No Data Vehicle Consumption 175 Wh/km CO2 Emissions 0 g/km Rated Fuel Equivalent No Data Vehicle Fuel Equivalent 2.0 l/100km | Real Energy Consumption between 147 - 300 Wh/km City - Cold Weather 212 Wh/km Highway - Cold Weather 300 Wh/km Combined - Cold Weather 252 Wh/km City - Mild Weather 147 Wh/km Highway - Mild Weather 238 Wh/km Combined - Mild Weather 189 Wh/km | Dimensions and Weight Length 4595 mm Width 1850 mm Width with mirrors 2172 mm Height 1660 mm Wheelbase 2775 mm Weight Unladen (EU) 2259 kg Gross Vehicle Weight (GVWR) 2655 kg Max. Payload 471 kg Cargo Volume 415 L Cargo Volume Max No Data Cargo Volume Frunk No Data Roof Load No Data Tow Hitch Possible Yes Towing Weight Unbraked No Data Towing Weight Braked 1500 kg Vertical Load Max No Data | Miscellaneous Seats 5 people Isofix No Data Turning Circle 10.8 m Platform RNM CMF-EV EV Dedicated Platform Yes Car Body SUV Segment JC - Medium Roof Rails No Data Heat pump (HP) Yes HP Standard Equipment Yes | 21.3 kWhUseable Battery | 135 km *Real Range | 158 Wh/km *Efficiency | Price United Kingdom Not Available The Netherlands €31,990 Germany €35,490 Available to Order United Kingdom Not Available The Netherlands Since July 2022 Germany Since August 2022 | Real Range Estimation between 95 - 205 km City - Cold Weather * 130 km Highway - Cold Weather * 95 km Combined - Cold Weather * 110 km City - Mild Weather * 205 km Highway - Mild Weather * 120 km Combined - Mild Weather * 155 km | Performance Acceleration 0 - 100 km/h 9.0 sec Top Speed 135 km/h Electric Range * 135 km Total Power 70 kW (95 PS) Total Torque 220 Nm Drive Front | Battery Nominal Capacity 23.8 kWh Battery Type Lithium-ion Number of Cells 108 Architecture 400 V Warranty Period No Data Warranty Mileage No Data Useable Capacity 21.3 kWh Cathode Material No Data Pack Configuration 108s1p Nominal Voltage 400 V Form Factor No Data Name / Reference No Data | Charging Home / Destination Charge Port Type 2 Port Location Right Side - Rear Charge Power 11 kW AC Charge Time (0->135 km) 2h30m Charge Speed 59 km/h Fast Charging Charge Port CCS Port Location Right Side - Rear Charge Power (max) 50 kW DC Charge Power (10-80%) 40 kW DC Charge Time (13->108 km) 24 min Charge Speed 230 km/h Autocharge Supported Yes Plug & Charge Plug & Charge Supported No Supported Protocol -
Nissan Ariya e-4ORCE 87kWh - 290 kW | 10 | Energy Consumption EVDB Real Range Range 405 km Vehicle Consumption 215 Wh/km CO2 Emissions 0 g/km Vehicle Fuel Equivalent 2.4 l/100km WLTP Ratings (TEL) Range 507 km Rated Consumption No Data Vehicle Consumption 172 Wh/km CO2 Emissions 0 g/km Rated Fuel Equivalent No Data Vehicle Fuel Equivalent 1.9 l/100km WLTP Ratings (TEH) Range 498 km Rated Consumption No Data Vehicle Consumption 175 Wh/km CO2 Emissions 0 g/km Rated Fuel Equivalent No Data Vehicle Fuel Equivalent 2.0 l/100km | Energy Consumption EVDB Real Range Range 405 km Vehicle Consumption 215 Wh/km CO2 Emissions 0 g/km Vehicle Fuel Equivalent 2.4 l/100km WLTP Ratings (TEL) Range 507 km Rated Consumption No Data Vehicle Consumption 172 Wh/km CO2 Emissions 0 g/km Rated Fuel Equivalent No Data Vehicle Fuel Equivalent 1.9 l/100km WLTP Ratings (TEH) Range 498 km Rated Consumption No Data Vehicle Consumption 175 Wh/km CO2 Emissions 0 g/km Rated Fuel Equivalent No Data Vehicle Fuel Equivalent 2.0 l/100km | Real Energy Consumption between 147 - 300 Wh/km City - Cold Weather 212 Wh/km Highway - Cold Weather 300 Wh/km Combined - Cold Weather 252 Wh/km City - Mild Weather 147 Wh/km Highway - Mild Weather 238 Wh/km Combined - Mild Weather 189 Wh/km | Dimensions and Weight Length 4595 mm Width 1850 mm Width with mirrors 2172 mm Height 1660 mm Wheelbase 2775 mm Weight Unladen (EU) 2259 kg Gross Vehicle Weight (GVWR) 2655 kg Max. Payload 471 kg Cargo Volume 415 L Cargo Volume Max No Data Cargo Volume Frunk No Data Roof Load No Data Tow Hitch Possible Yes Towing Weight Unbraked No Data Towing Weight Braked 1500 kg Vertical Load Max No Data | Miscellaneous Seats 5 people Isofix No Data Turning Circle 10.8 m Platform RNM CMF-EV EV Dedicated Platform Yes Car Body SUV Segment JC - Medium Roof Rails No Data Heat pump (HP) Yes HP Standard Equipment Yes | 21.3 kWhUseable Battery | 135 km *Real Range | 158 Wh/km *Efficiency | Price United Kingdom Not Available The Netherlands €31,990 Germany €35,490 Available to Order United Kingdom Not Available The Netherlands Since July 2022 Germany Since August 2022 | Real Range Estimation between 95 - 205 km City - Cold Weather * 130 km Highway - Cold Weather * 95 km Combined - Cold Weather * 110 km City - Mild Weather * 205 km Highway - Mild Weather * 120 km Combined - Mild Weather * 155 km | Performance Acceleration 0 - 100 km/h 9.0 sec Top Speed 135 km/h Electric Range * 135 km Total Power 70 kW (95 PS) Total Torque 220 Nm Drive Front | Battery Nominal Capacity 23.8 kWh Battery Type Lithium-ion Number of Cells 108 Architecture 400 V Warranty Period No Data Warranty Mileage No Data Useable Capacity 21.3 kWh Cathode Material No Data Pack Configuration 108s1p Nominal Voltage 400 V Form Factor No Data Name / Reference No Data | Charging Home / Destination Charge Port Type 2 Port Location Right Side - Rear Charge Power 11 kW AC Charge Time (0->135 km) 2h30m Charge Speed 59 km/h Fast Charging Charge Port CCS Port Location Right Side - Rear Charge Power (max) 50 kW DC Charge Power (10-80%) 40 kW DC Charge Time (13->108 km) 24 min Charge Speed 230 km/h Autocharge Supported Yes Plug & Charge Plug & Charge Supported No Supported Protocol - | Bidirectional Charging (V2X / BPT) Vehicle-to-Load (V2L) V2L Supported No Max. Output Power - Exterior Outlet(s) - Interior Outlet(s) - Vehicle-to-Home (V2H) V2H via AC Supported No Max. Output Power - V2H via DC Supported No Max. Output Power - Vehicle-to-Grid (V2G) V2G via AC Supported No Max. Output Power - V2G via DC Supported No Max. Output Power -
Nissan Ariya e-4ORCE 87kWh - 290 kW | 11 | Real Energy Consumption between 147 - 300 Wh/km City - Cold Weather 212 Wh/km Highway - Cold Weather 300 Wh/km Combined - Cold Weather 252 Wh/km City - Mild Weather 147 Wh/km Highway - Mild Weather 238 Wh/km Combined - Mild Weather 189 Wh/km | Real Energy Consumption between 147 - 300 Wh/km City - Cold Weather 212 Wh/km Highway - Cold Weather 300 Wh/km Combined - Cold Weather 252 Wh/km City - Mild Weather 147 Wh/km Highway - Mild Weather 238 Wh/km Combined - Mild Weather 189 Wh/km | Dimensions and Weight Length 4595 mm Width 1850 mm Width with mirrors 2172 mm Height 1660 mm Wheelbase 2775 mm Weight Unladen (EU) 2259 kg Gross Vehicle Weight (GVWR) 2655 kg Max. Payload 471 kg Cargo Volume 415 L Cargo Volume Max No Data Cargo Volume Frunk No Data Roof Load No Data Tow Hitch Possible Yes Towing Weight Unbraked No Data Towing Weight Braked 1500 kg Vertical Load Max No Data | Miscellaneous Seats 5 people Isofix No Data Turning Circle 10.8 m Platform RNM CMF-EV EV Dedicated Platform Yes Car Body SUV Segment JC - Medium Roof Rails No Data Heat pump (HP) Yes HP Standard Equipment Yes | 21.3 kWhUseable Battery | 135 km *Real Range | 158 Wh/km *Efficiency | Price United Kingdom Not Available The Netherlands €31,990 Germany €35,490 Available to Order United Kingdom Not Available The Netherlands Since July 2022 Germany Since August 2022 | Real Range Estimation between 95 - 205 km City - Cold Weather * 130 km Highway - Cold Weather * 95 km Combined - Cold Weather * 110 km City - Mild Weather * 205 km Highway - Mild Weather * 120 km Combined - Mild Weather * 155 km | Performance Acceleration 0 - 100 km/h 9.0 sec Top Speed 135 km/h Electric Range * 135 km Total Power 70 kW (95 PS) Total Torque 220 Nm Drive Front | Battery Nominal Capacity 23.8 kWh Battery Type Lithium-ion Number of Cells 108 Architecture 400 V Warranty Period No Data Warranty Mileage No Data Useable Capacity 21.3 kWh Cathode Material No Data Pack Configuration 108s1p Nominal Voltage 400 V Form Factor No Data Name / Reference No Data | Charging Home / Destination Charge Port Type 2 Port Location Right Side - Rear Charge Power 11 kW AC Charge Time (0->135 km) 2h30m Charge Speed 59 km/h Fast Charging Charge Port CCS Port Location Right Side - Rear Charge Power (max) 50 kW DC Charge Power (10-80%) 40 kW DC Charge Time (13->108 km) 24 min Charge Speed 230 km/h Autocharge Supported Yes Plug & Charge Plug & Charge Supported No Supported Protocol - | Bidirectional Charging (V2X / BPT) Vehicle-to-Load (V2L) V2L Supported No Max. Output Power - Exterior Outlet(s) - Interior Outlet(s) - Vehicle-to-Home (V2H) V2H via AC Supported No Max. Output Power - V2H via DC Supported No Max. Output Power - Vehicle-to-Grid (V2G) V2G via AC Supported No Max. Output Power - V2G via DC Supported No Max. Output Power - | Energy Consumption EVDB Real Range Range * 135 km Vehicle Consumption * 158 Wh/km CO2 Emissions 0 g/km Vehicle Fuel Equivalent * 1.8 l/100km WLTP Ratings Range 190 km Rated Consumption 130 Wh/km Vehicle Consumption 112 Wh/km CO2 Emissions 0 g/km Rated Fuel Equivalent 1.5 l/100km Vehicle Fuel Equivalent 1.3 l/100km
Nissan Ariya e-4ORCE 87kWh - 290 kW | 12 | Dimensions and Weight Length 4595 mm Width 1850 mm Width with mirrors 2172 mm Height 1660 mm Wheelbase 2775 mm Weight Unladen (EU) 2259 kg Gross Vehicle Weight (GVWR) 2655 kg Max. Payload 471 kg Cargo Volume 415 L Cargo Volume Max No Data Cargo Volume Frunk No Data Roof Load No Data Tow Hitch Possible Yes Towing Weight Unbraked No Data Towing Weight Braked 1500 kg Vertical Load Max No Data | Dimensions and Weight Length 4595 mm Width 1850 mm Width with mirrors 2172 mm Height 1660 mm Wheelbase 2775 mm Weight Unladen (EU) 2259 kg Gross Vehicle Weight (GVWR) 2655 kg Max. Payload 471 kg Cargo Volume 415 L Cargo Volume Max No Data Cargo Volume Frunk No Data Roof Load No Data Tow Hitch Possible Yes Towing Weight Unbraked No Data Towing Weight Braked 1500 kg Vertical Load Max No Data | Miscellaneous Seats 5 people Isofix No Data Turning Circle 10.8 m Platform RNM CMF-EV EV Dedicated Platform Yes Car Body SUV Segment JC - Medium Roof Rails No Data Heat pump (HP) Yes HP Standard Equipment Yes | 21.3 kWhUseable Battery | 135 km *Real Range | 158 Wh/km *Efficiency | Price United Kingdom Not Available The Netherlands €31,990 Germany €35,490 Available to Order United Kingdom Not Available The Netherlands Since July 2022 Germany Since August 2022 | Real Range Estimation between 95 - 205 km City - Cold Weather * 130 km Highway - Cold Weather * 95 km Combined - Cold Weather * 110 km City - Mild Weather * 205 km Highway - Mild Weather * 120 km Combined - Mild Weather * 155 km | Performance Acceleration 0 - 100 km/h 9.0 sec Top Speed 135 km/h Electric Range * 135 km Total Power 70 kW (95 PS) Total Torque 220 Nm Drive Front | Battery Nominal Capacity 23.8 kWh Battery Type Lithium-ion Number of Cells 108 Architecture 400 V Warranty Period No Data Warranty Mileage No Data Useable Capacity 21.3 kWh Cathode Material No Data Pack Configuration 108s1p Nominal Voltage 400 V Form Factor No Data Name / Reference No Data | Charging Home / Destination Charge Port Type 2 Port Location Right Side - Rear Charge Power 11 kW AC Charge Time (0->135 km) 2h30m Charge Speed 59 km/h Fast Charging Charge Port CCS Port Location Right Side - Rear Charge Power (max) 50 kW DC Charge Power (10-80%) 40 kW DC Charge Time (13->108 km) 24 min Charge Speed 230 km/h Autocharge Supported Yes Plug & Charge Plug & Charge Supported No Supported Protocol - | Bidirectional Charging (V2X / BPT) Vehicle-to-Load (V2L) V2L Supported No Max. Output Power - Exterior Outlet(s) - Interior Outlet(s) - Vehicle-to-Home (V2H) V2H via AC Supported No Max. Output Power - V2H via DC Supported No Max. Output Power - Vehicle-to-Grid (V2G) V2G via AC Supported No Max. Output Power - V2G via DC Supported No Max. Output Power - | Energy Consumption EVDB Real Range Range * 135 km Vehicle Consumption * 158 Wh/km CO2 Emissions 0 g/km Vehicle Fuel Equivalent * 1.8 l/100km WLTP Ratings Range 190 km Rated Consumption 130 Wh/km Vehicle Consumption 112 Wh/km CO2 Emissions 0 g/km Rated Fuel Equivalent 1.5 l/100km Vehicle Fuel Equivalent 1.3 l/100km | Real Energy Consumption Estimation between 104 - 224 Wh/km City - Cold Weather * 164 Wh/km Highway - Cold Weather * 224 Wh/km Combined - Cold Weather * 194 Wh/km City - Mild Weather * 104 Wh/km Highway - Mild Weather * 178 Wh/km Combined - Mild Weather * 137 Wh/km
Nissan Ariya e-4ORCE 87kWh - 290 kW | 13 | Miscellaneous Seats 5 people Isofix No Data Turning Circle 10.8 m Platform RNM CMF-EV EV Dedicated Platform Yes Car Body SUV Segment JC - Medium Roof Rails No Data Heat pump (HP) Yes HP Standard Equipment Yes | Miscellaneous Seats 5 people Isofix No Data Turning Circle 10.8 m Platform RNM CMF-EV EV Dedicated Platform Yes Car Body SUV Segment JC - Medium Roof Rails No Data Heat pump (HP) Yes HP Standard Equipment Yes | 21.3 kWhUseable Battery | 135 km *Real Range | 158 Wh/km *Efficiency | Price United Kingdom Not Available The Netherlands €31,990 Germany €35,490 Available to Order United Kingdom Not Available The Netherlands Since July 2022 Germany Since August 2022 | Real Range Estimation between 95 - 205 km City - Cold Weather * 130 km Highway - Cold Weather * 95 km Combined - Cold Weather * 110 km City - Mild Weather * 205 km Highway - Mild Weather * 120 km Combined - Mild Weather * 155 km | Performance Acceleration 0 - 100 km/h 9.0 sec Top Speed 135 km/h Electric Range * 135 km Total Power 70 kW (95 PS) Total Torque 220 Nm Drive Front | Battery Nominal Capacity 23.8 kWh Battery Type Lithium-ion Number of Cells 108 Architecture 400 V Warranty Period No Data Warranty Mileage No Data Useable Capacity 21.3 kWh Cathode Material No Data Pack Configuration 108s1p Nominal Voltage 400 V Form Factor No Data Name / Reference No Data | Charging Home / Destination Charge Port Type 2 Port Location Right Side - Rear Charge Power 11 kW AC Charge Time (0->135 km) 2h30m Charge Speed 59 km/h Fast Charging Charge Port CCS Port Location Right Side - Rear Charge Power (max) 50 kW DC Charge Power (10-80%) 40 kW DC Charge Time (13->108 km) 24 min Charge Speed 230 km/h Autocharge Supported Yes Plug & Charge Plug & Charge Supported No Supported Protocol - | Bidirectional Charging (V2X / BPT) Vehicle-to-Load (V2L) V2L Supported No Max. Output Power - Exterior Outlet(s) - Interior Outlet(s) - Vehicle-to-Home (V2H) V2H via AC Supported No Max. Output Power - V2H via DC Supported No Max. Output Power - Vehicle-to-Grid (V2G) V2G via AC Supported No Max. Output Power - V2G via DC Supported No Max. Output Power - | Energy Consumption EVDB Real Range Range * 135 km Vehicle Consumption * 158 Wh/km CO2 Emissions 0 g/km Vehicle Fuel Equivalent * 1.8 l/100km WLTP Ratings Range 190 km Rated Consumption 130 Wh/km Vehicle Consumption 112 Wh/km CO2 Emissions 0 g/km Rated Fuel Equivalent 1.5 l/100km Vehicle Fuel Equivalent 1.3 l/100km | Real Energy Consumption Estimation between 104 - 224 Wh/km City - Cold Weather * 164 Wh/km Highway - Cold Weather * 224 Wh/km Combined - Cold Weather * 194 Wh/km City - Mild Weather * 104 Wh/km Highway - Mild Weather * 178 Wh/km Combined - Mild Weather * 137 Wh/km | Dimensions and Weight Length 3631 mm Width 1683 mm Width with mirrors 1900 mm Height 1529 mm Wheelbase 2322 mm Weight Unladen (EU) 1281 kg Gross Vehicle Weight (GVWR) 1535 kg Max. Payload 329 kg Cargo Volume 185 L Cargo Volume Max 550 L Cargo Volume Frunk 0 L Roof Load No Data Tow Hitch Possible No Towing Weight Unbraked 0 kg Towing Weight Braked 0 kg Vertical Load Max 0 kg
Fiat 500e Cabrio 24 kWh | 1 | 21.3 kWhUseable Battery | 21.3 kWhUseable Battery | 135 km *Real Range | 158 Wh/km *Efficiency | Price United Kingdom Not Available The Netherlands €31,990 Germany €35,490 Available to Order United Kingdom Not Available The Netherlands Since July 2022 Germany Since August 2022 | Real Range Estimation between 95 - 205 km City - Cold Weather * 130 km Highway - Cold Weather * 95 km Combined - Cold Weather * 110 km City - Mild Weather * 205 km Highway - Mild Weather * 120 km Combined - Mild Weather * 155 km | Performance Acceleration 0 - 100 km/h 9.0 sec Top Speed 135 km/h Electric Range * 135 km Total Power 70 kW (95 PS) Total Torque 220 Nm Drive Front | Battery Nominal Capacity 23.8 kWh Battery Type Lithium-ion Number of Cells 108 Architecture 400 V Warranty Period No Data Warranty Mileage No Data Useable Capacity 21.3 kWh Cathode Material No Data Pack Configuration 108s1p Nominal Voltage 400 V Form Factor No Data Name / Reference No Data | Charging Home / Destination Charge Port Type 2 Port Location Right Side - Rear Charge Power 11 kW AC Charge Time (0->135 km) 2h30m Charge Speed 59 km/h Fast Charging Charge Port CCS Port Location Right Side - Rear Charge Power (max) 50 kW DC Charge Power (10-80%) 40 kW DC Charge Time (13->108 km) 24 min Charge Speed 230 km/h Autocharge Supported Yes Plug & Charge Plug & Charge Supported No Supported Protocol - | Bidirectional Charging (V2X / BPT) Vehicle-to-Load (V2L) V2L Supported No Max. Output Power - Exterior Outlet(s) - Interior Outlet(s) - Vehicle-to-Home (V2H) V2H via AC Supported No Max. Output Power - V2H via DC Supported No Max. Output Power - Vehicle-to-Grid (V2G) V2G via AC Supported No Max. Output Power - V2G via DC Supported No Max. Output Power - | Energy Consumption EVDB Real Range Range * 135 km Vehicle Consumption * 158 Wh/km CO2 Emissions 0 g/km Vehicle Fuel Equivalent * 1.8 l/100km WLTP Ratings Range 190 km Rated Consumption 130 Wh/km Vehicle Consumption 112 Wh/km CO2 Emissions 0 g/km Rated Fuel Equivalent 1.5 l/100km Vehicle Fuel Equivalent 1.3 l/100km | Real Energy Consumption Estimation between 104 - 224 Wh/km City - Cold Weather * 164 Wh/km Highway - Cold Weather * 224 Wh/km Combined - Cold Weather * 194 Wh/km City - Mild Weather * 104 Wh/km Highway - Mild Weather * 178 Wh/km Combined - Mild Weather * 137 Wh/km | Dimensions and Weight Length 3631 mm Width 1683 mm Width with mirrors 1900 mm Height 1529 mm Wheelbase 2322 mm Weight Unladen (EU) 1281 kg Gross Vehicle Weight (GVWR) 1535 kg Max. Payload 329 kg Cargo Volume 185 L Cargo Volume Max 550 L Cargo Volume Frunk 0 L Roof Load No Data Tow Hitch Possible No Towing Weight Unbraked 0 kg Towing Weight Braked 0 kg Vertical Load Max 0 kg | Miscellaneous Seats 4 people Isofix No Data Turning Circle 9.7 m Platform No Data EV Dedicated Platform No Data Car Body Cabriolet Segment B - Small Roof Rails No Heat pump (HP) No HP Standard Equipment -
Fiat 500e Cabrio 24 kWh | 2 | 135 km *Real Range | 135 km *Real Range | 158 Wh/km *Efficiency | Price United Kingdom Not Available The Netherlands €31,990 Germany €35,490 Available to Order United Kingdom Not Available The Netherlands Since July 2022 Germany Since August 2022 | Real Range Estimation between 95 - 205 km City - Cold Weather * 130 km Highway - Cold Weather * 95 km Combined - Cold Weather * 110 km City - Mild Weather * 205 km Highway - Mild Weather * 120 km Combined - Mild Weather * 155 km | Performance Acceleration 0 - 100 km/h 9.0 sec Top Speed 135 km/h Electric Range * 135 km Total Power 70 kW (95 PS) Total Torque 220 Nm Drive Front | Battery Nominal Capacity 23.8 kWh Battery Type Lithium-ion Number of Cells 108 Architecture 400 V Warranty Period No Data Warranty Mileage No Data Useable Capacity 21.3 kWh Cathode Material No Data Pack Configuration 108s1p Nominal Voltage 400 V Form Factor No Data Name / Reference No Data | Charging Home / Destination Charge Port Type 2 Port Location Right Side - Rear Charge Power 11 kW AC Charge Time (0->135 km) 2h30m Charge Speed 59 km/h Fast Charging Charge Port CCS Port Location Right Side - Rear Charge Power (max) 50 kW DC Charge Power (10-80%) 40 kW DC Charge Time (13->108 km) 24 min Charge Speed 230 km/h Autocharge Supported Yes Plug & Charge Plug & Charge Supported No Supported Protocol - | Bidirectional Charging (V2X / BPT) Vehicle-to-Load (V2L) V2L Supported No Max. Output Power - Exterior Outlet(s) - Interior Outlet(s) - Vehicle-to-Home (V2H) V2H via AC Supported No Max. Output Power - V2H via DC Supported No Max. Output Power - Vehicle-to-Grid (V2G) V2G via AC Supported No Max. Output Power - V2G via DC Supported No Max. Output Power - | Energy Consumption EVDB Real Range Range * 135 km Vehicle Consumption * 158 Wh/km CO2 Emissions 0 g/km Vehicle Fuel Equivalent * 1.8 l/100km WLTP Ratings Range 190 km Rated Consumption 130 Wh/km Vehicle Consumption 112 Wh/km CO2 Emissions 0 g/km Rated Fuel Equivalent 1.5 l/100km Vehicle Fuel Equivalent 1.3 l/100km | Real Energy Consumption Estimation between 104 - 224 Wh/km City - Cold Weather * 164 Wh/km Highway - Cold Weather * 224 Wh/km Combined - Cold Weather * 194 Wh/km City - Mild Weather * 104 Wh/km Highway - Mild Weather * 178 Wh/km Combined - Mild Weather * 137 Wh/km | Dimensions and Weight Length 3631 mm Width 1683 mm Width with mirrors 1900 mm Height 1529 mm Wheelbase 2322 mm Weight Unladen (EU) 1281 kg Gross Vehicle Weight (GVWR) 1535 kg Max. Payload 329 kg Cargo Volume 185 L Cargo Volume Max 550 L Cargo Volume Frunk 0 L Roof Load No Data Tow Hitch Possible No Towing Weight Unbraked 0 kg Towing Weight Braked 0 kg Vertical Load Max 0 kg | Miscellaneous Seats 4 people Isofix No Data Turning Circle 9.7 m Platform No Data EV Dedicated Platform No Data Car Body Cabriolet Segment B - Small Roof Rails No Heat pump (HP) No HP Standard Equipment - | 60.0 kWh *Useable Battery
Fiat 500e Cabrio 24 kWh | 3 | 158 Wh/km *Efficiency | 158 Wh/km *Efficiency | Price United Kingdom Not Available The Netherlands €31,990 Germany €35,490 Available to Order United Kingdom Not Available The Netherlands Since July 2022 Germany Since August 2022 | Real Range Estimation between 95 - 205 km City - Cold Weather * 130 km Highway - Cold Weather * 95 km Combined - Cold Weather * 110 km City - Mild Weather * 205 km Highway - Mild Weather * 120 km Combined - Mild Weather * 155 km | Performance Acceleration 0 - 100 km/h 9.0 sec Top Speed 135 km/h Electric Range * 135 km Total Power 70 kW (95 PS) Total Torque 220 Nm Drive Front | Battery Nominal Capacity 23.8 kWh Battery Type Lithium-ion Number of Cells 108 Architecture 400 V Warranty Period No Data Warranty Mileage No Data Useable Capacity 21.3 kWh Cathode Material No Data Pack Configuration 108s1p Nominal Voltage 400 V Form Factor No Data Name / Reference No Data | Charging Home / Destination Charge Port Type 2 Port Location Right Side - Rear Charge Power 11 kW AC Charge Time (0->135 km) 2h30m Charge Speed 59 km/h Fast Charging Charge Port CCS Port Location Right Side - Rear Charge Power (max) 50 kW DC Charge Power (10-80%) 40 kW DC Charge Time (13->108 km) 24 min Charge Speed 230 km/h Autocharge Supported Yes Plug & Charge Plug & Charge Supported No Supported Protocol - | Bidirectional Charging (V2X / BPT) Vehicle-to-Load (V2L) V2L Supported No Max. Output Power - Exterior Outlet(s) - Interior Outlet(s) - Vehicle-to-Home (V2H) V2H via AC Supported No Max. Output Power - V2H via DC Supported No Max. Output Power - Vehicle-to-Grid (V2G) V2G via AC Supported No Max. Output Power - V2G via DC Supported No Max. Output Power - | Energy Consumption EVDB Real Range Range * 135 km Vehicle Consumption * 158 Wh/km CO2 Emissions 0 g/km Vehicle Fuel Equivalent * 1.8 l/100km WLTP Ratings Range 190 km Rated Consumption 130 Wh/km Vehicle Consumption 112 Wh/km CO2 Emissions 0 g/km Rated Fuel Equivalent 1.5 l/100km Vehicle Fuel Equivalent 1.3 l/100km | Real Energy Consumption Estimation between 104 - 224 Wh/km City - Cold Weather * 164 Wh/km Highway - Cold Weather * 224 Wh/km Combined - Cold Weather * 194 Wh/km City - Mild Weather * 104 Wh/km Highway - Mild Weather * 178 Wh/km Combined - Mild Weather * 137 Wh/km | Dimensions and Weight Length 3631 mm Width 1683 mm Width with mirrors 1900 mm Height 1529 mm Wheelbase 2322 mm Weight Unladen (EU) 1281 kg Gross Vehicle Weight (GVWR) 1535 kg Max. Payload 329 kg Cargo Volume 185 L Cargo Volume Max 550 L Cargo Volume Frunk 0 L Roof Load No Data Tow Hitch Possible No Towing Weight Unbraked 0 kg Towing Weight Braked 0 kg Vertical Load Max 0 kg | Miscellaneous Seats 4 people Isofix No Data Turning Circle 9.7 m Platform No Data EV Dedicated Platform No Data Car Body Cabriolet Segment B - Small Roof Rails No Heat pump (HP) No HP Standard Equipment - | 60.0 kWh *Useable Battery | 350 km *Real Range
Fiat 500e Cabrio 24 kWh | 4 | Price United Kingdom Not Available The Netherlands €31,990 Germany €35,490 Available to Order United Kingdom Not Available The Netherlands Since July 2022 Germany Since August 2022 | Price United Kingdom Not Available The Netherlands €31,990 Germany €35,490 Available to Order United Kingdom Not Available The Netherlands Since July 2022 Germany Since August 2022 | Real Range Estimation between 95 - 205 km City - Cold Weather * 130 km Highway - Cold Weather * 95 km Combined - Cold Weather * 110 km City - Mild Weather * 205 km Highway - Mild Weather * 120 km Combined - Mild Weather * 155 km | Performance Acceleration 0 - 100 km/h 9.0 sec Top Speed 135 km/h Electric Range * 135 km Total Power 70 kW (95 PS) Total Torque 220 Nm Drive Front | Battery Nominal Capacity 23.8 kWh Battery Type Lithium-ion Number of Cells 108 Architecture 400 V Warranty Period No Data Warranty Mileage No Data Useable Capacity 21.3 kWh Cathode Material No Data Pack Configuration 108s1p Nominal Voltage 400 V Form Factor No Data Name / Reference No Data | Charging Home / Destination Charge Port Type 2 Port Location Right Side - Rear Charge Power 11 kW AC Charge Time (0->135 km) 2h30m Charge Speed 59 km/h Fast Charging Charge Port CCS Port Location Right Side - Rear Charge Power (max) 50 kW DC Charge Power (10-80%) 40 kW DC Charge Time (13->108 km) 24 min Charge Speed 230 km/h Autocharge Supported Yes Plug & Charge Plug & Charge Supported No Supported Protocol - | Bidirectional Charging (V2X / BPT) Vehicle-to-Load (V2L) V2L Supported No Max. Output Power - Exterior Outlet(s) - Interior Outlet(s) - Vehicle-to-Home (V2H) V2H via AC Supported No Max. Output Power - V2H via DC Supported No Max. Output Power - Vehicle-to-Grid (V2G) V2G via AC Supported No Max. Output Power - V2G via DC Supported No Max. Output Power - | Energy Consumption EVDB Real Range Range * 135 km Vehicle Consumption * 158 Wh/km CO2 Emissions 0 g/km Vehicle Fuel Equivalent * 1.8 l/100km WLTP Ratings Range 190 km Rated Consumption 130 Wh/km Vehicle Consumption 112 Wh/km CO2 Emissions 0 g/km Rated Fuel Equivalent 1.5 l/100km Vehicle Fuel Equivalent 1.3 l/100km | Real Energy Consumption Estimation between 104 - 224 Wh/km City - Cold Weather * 164 Wh/km Highway - Cold Weather * 224 Wh/km Combined - Cold Weather * 194 Wh/km City - Mild Weather * 104 Wh/km Highway - Mild Weather * 178 Wh/km Combined - Mild Weather * 137 Wh/km | Dimensions and Weight Length 3631 mm Width 1683 mm Width with mirrors 1900 mm Height 1529 mm Wheelbase 2322 mm Weight Unladen (EU) 1281 kg Gross Vehicle Weight (GVWR) 1535 kg Max. Payload 329 kg Cargo Volume 185 L Cargo Volume Max 550 L Cargo Volume Frunk 0 L Roof Load No Data Tow Hitch Possible No Towing Weight Unbraked 0 kg Towing Weight Braked 0 kg Vertical Load Max 0 kg | Miscellaneous Seats 4 people Isofix No Data Turning Circle 9.7 m Platform No Data EV Dedicated Platform No Data Car Body Cabriolet Segment B - Small Roof Rails No Heat pump (HP) No HP Standard Equipment - | 60.0 kWh *Useable Battery | 350 km *Real Range | 171 Wh/km *Efficiency
Fiat 500e Cabrio 24 kWh | 5 | Real Range Estimation between 95 - 205 km City - Cold Weather * 130 km Highway - Cold Weather * 95 km Combined - Cold Weather * 110 km City - Mild Weather * 205 km Highway - Mild Weather * 120 km Combined - Mild Weather * 155 km | Real Range Estimation between 95 - 205 km City - Cold Weather * 130 km Highway - Cold Weather * 95 km Combined - Cold Weather * 110 km City - Mild Weather * 205 km Highway - Mild Weather * 120 km Combined - Mild Weather * 155 km | Performance Acceleration 0 - 100 km/h 9.0 sec Top Speed 135 km/h Electric Range * 135 km Total Power 70 kW (95 PS) Total Torque 220 Nm Drive Front | Battery Nominal Capacity 23.8 kWh Battery Type Lithium-ion Number of Cells 108 Architecture 400 V Warranty Period No Data Warranty Mileage No Data Useable Capacity 21.3 kWh Cathode Material No Data Pack Configuration 108s1p Nominal Voltage 400 V Form Factor No Data Name / Reference No Data | Charging Home / Destination Charge Port Type 2 Port Location Right Side - Rear Charge Power 11 kW AC Charge Time (0->135 km) 2h30m Charge Speed 59 km/h Fast Charging Charge Port CCS Port Location Right Side - Rear Charge Power (max) 50 kW DC Charge Power (10-80%) 40 kW DC Charge Time (13->108 km) 24 min Charge Speed 230 km/h Autocharge Supported Yes Plug & Charge Plug & Charge Supported No Supported Protocol - | Bidirectional Charging (V2X / BPT) Vehicle-to-Load (V2L) V2L Supported No Max. Output Power - Exterior Outlet(s) - Interior Outlet(s) - Vehicle-to-Home (V2H) V2H via AC Supported No Max. Output Power - V2H via DC Supported No Max. Output Power - Vehicle-to-Grid (V2G) V2G via AC Supported No Max. Output Power - V2G via DC Supported No Max. Output Power - | Energy Consumption EVDB Real Range Range * 135 km Vehicle Consumption * 158 Wh/km CO2 Emissions 0 g/km Vehicle Fuel Equivalent * 1.8 l/100km WLTP Ratings Range 190 km Rated Consumption 130 Wh/km Vehicle Consumption 112 Wh/km CO2 Emissions 0 g/km Rated Fuel Equivalent 1.5 l/100km Vehicle Fuel Equivalent 1.3 l/100km | Real Energy Consumption Estimation between 104 - 224 Wh/km City - Cold Weather * 164 Wh/km Highway - Cold Weather * 224 Wh/km Combined - Cold Weather * 194 Wh/km City - Mild Weather * 104 Wh/km Highway - Mild Weather * 178 Wh/km Combined - Mild Weather * 137 Wh/km | Dimensions and Weight Length 3631 mm Width 1683 mm Width with mirrors 1900 mm Height 1529 mm Wheelbase 2322 mm Weight Unladen (EU) 1281 kg Gross Vehicle Weight (GVWR) 1535 kg Max. Payload 329 kg Cargo Volume 185 L Cargo Volume Max 550 L Cargo Volume Frunk 0 L Roof Load No Data Tow Hitch Possible No Towing Weight Unbraked 0 kg Towing Weight Braked 0 kg Vertical Load Max 0 kg | Miscellaneous Seats 4 people Isofix No Data Turning Circle 9.7 m Platform No Data EV Dedicated Platform No Data Car Body Cabriolet Segment B - Small Roof Rails No Heat pump (HP) No HP Standard Equipment - | 60.0 kWh *Useable Battery | 350 km *Real Range | 171 Wh/km *Efficiency | Price United Kingdom Not Available The Netherlands €48,975 Germany €47,588 Available to Order United Kingdom Not Available The Netherlands Since December 2022 Germany Since December 2022
Fiat 500e Cabrio 24 kWh | 6 | Performance Acceleration 0 - 100 km/h 9.0 sec Top Speed 135 km/h Electric Range * 135 km Total Power 70 kW (95 PS) Total Torque 220 Nm Drive Front | Performance Acceleration 0 - 100 km/h 9.0 sec Top Speed 135 km/h Electric Range * 135 km Total Power 70 kW (95 PS) Total Torque 220 Nm Drive Front | Battery Nominal Capacity 23.8 kWh Battery Type Lithium-ion Number of Cells 108 Architecture 400 V Warranty Period No Data Warranty Mileage No Data Useable Capacity 21.3 kWh Cathode Material No Data Pack Configuration 108s1p Nominal Voltage 400 V Form Factor No Data Name / Reference No Data | Charging Home / Destination Charge Port Type 2 Port Location Right Side - Rear Charge Power 11 kW AC Charge Time (0->135 km) 2h30m Charge Speed 59 km/h Fast Charging Charge Port CCS Port Location Right Side - Rear Charge Power (max) 50 kW DC Charge Power (10-80%) 40 kW DC Charge Time (13->108 km) 24 min Charge Speed 230 km/h Autocharge Supported Yes Plug & Charge Plug & Charge Supported No Supported Protocol - | Bidirectional Charging (V2X / BPT) Vehicle-to-Load (V2L) V2L Supported No Max. Output Power - Exterior Outlet(s) - Interior Outlet(s) - Vehicle-to-Home (V2H) V2H via AC Supported No Max. Output Power - V2H via DC Supported No Max. Output Power - Vehicle-to-Grid (V2G) V2G via AC Supported No Max. Output Power - V2G via DC Supported No Max. Output Power - | Energy Consumption EVDB Real Range Range * 135 km Vehicle Consumption * 158 Wh/km CO2 Emissions 0 g/km Vehicle Fuel Equivalent * 1.8 l/100km WLTP Ratings Range 190 km Rated Consumption 130 Wh/km Vehicle Consumption 112 Wh/km CO2 Emissions 0 g/km Rated Fuel Equivalent 1.5 l/100km Vehicle Fuel Equivalent 1.3 l/100km | Real Energy Consumption Estimation between 104 - 224 Wh/km City - Cold Weather * 164 Wh/km Highway - Cold Weather * 224 Wh/km Combined - Cold Weather * 194 Wh/km City - Mild Weather * 104 Wh/km Highway - Mild Weather * 178 Wh/km Combined - Mild Weather * 137 Wh/km | Dimensions and Weight Length 3631 mm Width 1683 mm Width with mirrors 1900 mm Height 1529 mm Wheelbase 2322 mm Weight Unladen (EU) 1281 kg Gross Vehicle Weight (GVWR) 1535 kg Max. Payload 329 kg Cargo Volume 185 L Cargo Volume Max 550 L Cargo Volume Frunk 0 L Roof Load No Data Tow Hitch Possible No Towing Weight Unbraked 0 kg Towing Weight Braked 0 kg Vertical Load Max 0 kg | Miscellaneous Seats 4 people Isofix No Data Turning Circle 9.7 m Platform No Data EV Dedicated Platform No Data Car Body Cabriolet Segment B - Small Roof Rails No Heat pump (HP) No HP Standard Equipment - | 60.0 kWh *Useable Battery | 350 km *Real Range | 171 Wh/km *Efficiency | Price United Kingdom Not Available The Netherlands €48,975 Germany €47,588 Available to Order United Kingdom Not Available The Netherlands Since December 2022 Germany Since December 2022 | Real Range Estimation between 250 - 515 km City - Cold Weather * 345 km Highway - Cold Weather * 250 km Combined - Cold Weather * 295 km City - Mild Weather * 515 km Highway - Mild Weather * 320 km Combined - Mild Weather * 400 km
Fiat 500e Cabrio 24 kWh | 7 | Battery Nominal Capacity 23.8 kWh Battery Type Lithium-ion Number of Cells 108 Architecture 400 V Warranty Period No Data Warranty Mileage No Data Useable Capacity 21.3 kWh Cathode Material No Data Pack Configuration 108s1p Nominal Voltage 400 V Form Factor No Data Name / Reference No Data | Battery Nominal Capacity 23.8 kWh Battery Type Lithium-ion Number of Cells 108 Architecture 400 V Warranty Period No Data Warranty Mileage No Data Useable Capacity 21.3 kWh Cathode Material No Data Pack Configuration 108s1p Nominal Voltage 400 V Form Factor No Data Name / Reference No Data | Charging Home / Destination Charge Port Type 2 Port Location Right Side - Rear Charge Power 11 kW AC Charge Time (0->135 km) 2h30m Charge Speed 59 km/h Fast Charging Charge Port CCS Port Location Right Side - Rear Charge Power (max) 50 kW DC Charge Power (10-80%) 40 kW DC Charge Time (13->108 km) 24 min Charge Speed 230 km/h Autocharge Supported Yes Plug & Charge Plug & Charge Supported No Supported Protocol - | Bidirectional Charging (V2X / BPT) Vehicle-to-Load (V2L) V2L Supported No Max. Output Power - Exterior Outlet(s) - Interior Outlet(s) - Vehicle-to-Home (V2H) V2H via AC Supported No Max. Output Power - V2H via DC Supported No Max. Output Power - Vehicle-to-Grid (V2G) V2G via AC Supported No Max. Output Power - V2G via DC Supported No Max. Output Power - | Energy Consumption EVDB Real Range Range * 135 km Vehicle Consumption * 158 Wh/km CO2 Emissions 0 g/km Vehicle Fuel Equivalent * 1.8 l/100km WLTP Ratings Range 190 km Rated Consumption 130 Wh/km Vehicle Consumption 112 Wh/km CO2 Emissions 0 g/km Rated Fuel Equivalent 1.5 l/100km Vehicle Fuel Equivalent 1.3 l/100km | Real Energy Consumption Estimation between 104 - 224 Wh/km City - Cold Weather * 164 Wh/km Highway - Cold Weather * 224 Wh/km Combined - Cold Weather * 194 Wh/km City - Mild Weather * 104 Wh/km Highway - Mild Weather * 178 Wh/km Combined - Mild Weather * 137 Wh/km | Dimensions and Weight Length 3631 mm Width 1683 mm Width with mirrors 1900 mm Height 1529 mm Wheelbase 2322 mm Weight Unladen (EU) 1281 kg Gross Vehicle Weight (GVWR) 1535 kg Max. Payload 329 kg Cargo Volume 185 L Cargo Volume Max 550 L Cargo Volume Frunk 0 L Roof Load No Data Tow Hitch Possible No Towing Weight Unbraked 0 kg Towing Weight Braked 0 kg Vertical Load Max 0 kg | Miscellaneous Seats 4 people Isofix No Data Turning Circle 9.7 m Platform No Data EV Dedicated Platform No Data Car Body Cabriolet Segment B - Small Roof Rails No Heat pump (HP) No HP Standard Equipment - | 60.0 kWh *Useable Battery | 350 km *Real Range | 171 Wh/km *Efficiency | Price United Kingdom Not Available The Netherlands €48,975 Germany €47,588 Available to Order United Kingdom Not Available The Netherlands Since December 2022 Germany Since December 2022 | Real Range Estimation between 250 - 515 km City - Cold Weather * 345 km Highway - Cold Weather * 250 km Combined - Cold Weather * 295 km City - Mild Weather * 515 km Highway - Mild Weather * 320 km Combined - Mild Weather * 400 km | Performance Acceleration 0 - 100 km/h 7.0 sec Top Speed * 160 km/h Electric Range * 350 km Total Power 160 kW (218 PS) Total Torque 315 Nm Drive Front
Fiat 500e Cabrio 24 kWh | 8 | Charging Home / Destination Charge Port Type 2 Port Location Right Side - Rear Charge Power 11 kW AC Charge Time (0->135 km) 2h30m Charge Speed 59 km/h Fast Charging Charge Port CCS Port Location Right Side - Rear Charge Power (max) 50 kW DC Charge Power (10-80%) 40 kW DC Charge Time (13->108 km) 24 min Charge Speed 230 km/h Autocharge Supported Yes Plug & Charge Plug & Charge Supported No Supported Protocol - | Charging Home / Destination Charge Port Type 2 Port Location Right Side - Rear Charge Power 11 kW AC Charge Time (0->135 km) 2h30m Charge Speed 59 km/h Fast Charging Charge Port CCS Port Location Right Side - Rear Charge Power (max) 50 kW DC Charge Power (10-80%) 40 kW DC Charge Time (13->108 km) 24 min Charge Speed 230 km/h Autocharge Supported Yes Plug & Charge Plug & Charge Supported No Supported Protocol - | Bidirectional Charging (V2X / BPT) Vehicle-to-Load (V2L) V2L Supported No Max. Output Power - Exterior Outlet(s) - Interior Outlet(s) - Vehicle-to-Home (V2H) V2H via AC Supported No Max. Output Power - V2H via DC Supported No Max. Output Power - Vehicle-to-Grid (V2G) V2G via AC Supported No Max. Output Power - V2G via DC Supported No Max. Output Power - | Energy Consumption EVDB Real Range Range * 135 km Vehicle Consumption * 158 Wh/km CO2 Emissions 0 g/km Vehicle Fuel Equivalent * 1.8 l/100km WLTP Ratings Range 190 km Rated Consumption 130 Wh/km Vehicle Consumption 112 Wh/km CO2 Emissions 0 g/km Rated Fuel Equivalent 1.5 l/100km Vehicle Fuel Equivalent 1.3 l/100km | Real Energy Consumption Estimation between 104 - 224 Wh/km City - Cold Weather * 164 Wh/km Highway - Cold Weather * 224 Wh/km Combined - Cold Weather * 194 Wh/km City - Mild Weather * 104 Wh/km Highway - Mild Weather * 178 Wh/km Combined - Mild Weather * 137 Wh/km | Dimensions and Weight Length 3631 mm Width 1683 mm Width with mirrors 1900 mm Height 1529 mm Wheelbase 2322 mm Weight Unladen (EU) 1281 kg Gross Vehicle Weight (GVWR) 1535 kg Max. Payload 329 kg Cargo Volume 185 L Cargo Volume Max 550 L Cargo Volume Frunk 0 L Roof Load No Data Tow Hitch Possible No Towing Weight Unbraked 0 kg Towing Weight Braked 0 kg Vertical Load Max 0 kg | Miscellaneous Seats 4 people Isofix No Data Turning Circle 9.7 m Platform No Data EV Dedicated Platform No Data Car Body Cabriolet Segment B - Small Roof Rails No Heat pump (HP) No HP Standard Equipment - | 60.0 kWh *Useable Battery | 350 km *Real Range | 171 Wh/km *Efficiency | Price United Kingdom Not Available The Netherlands €48,975 Germany €47,588 Available to Order United Kingdom Not Available The Netherlands Since December 2022 Germany Since December 2022 | Real Range Estimation between 250 - 515 km City - Cold Weather * 345 km Highway - Cold Weather * 250 km Combined - Cold Weather * 295 km City - Mild Weather * 515 km Highway - Mild Weather * 320 km Combined - Mild Weather * 400 km | Performance Acceleration 0 - 100 km/h 7.0 sec Top Speed * 160 km/h Electric Range * 350 km Total Power 160 kW (218 PS) Total Torque 315 Nm Drive Front | Battery Nominal Capacity * 63.0 kWh Battery Type Lithium-ion Number of Cells No Data Architecture 400 V Warranty Period No Data Warranty Mileage No Data Useable Capacity* 60.0 kWh Cathode Material No Data Pack Configuration No Data Nominal Voltage No Data Form Factor No Data Name / Reference No Data
Fiat 500e Cabrio 24 kWh | 9 | Bidirectional Charging (V2X / BPT) Vehicle-to-Load (V2L) V2L Supported No Max. Output Power - Exterior Outlet(s) - Interior Outlet(s) - Vehicle-to-Home (V2H) V2H via AC Supported No Max. Output Power - V2H via DC Supported No Max. Output Power - Vehicle-to-Grid (V2G) V2G via AC Supported No Max. Output Power - V2G via DC Supported No Max. Output Power - | Bidirectional Charging (V2X / BPT) Vehicle-to-Load (V2L) V2L Supported No Max. Output Power - Exterior Outlet(s) - Interior Outlet(s) - Vehicle-to-Home (V2H) V2H via AC Supported No Max. Output Power - V2H via DC Supported No Max. Output Power - Vehicle-to-Grid (V2G) V2G via AC Supported No Max. Output Power - V2G via DC Supported No Max. Output Power - | Energy Consumption EVDB Real Range Range * 135 km Vehicle Consumption * 158 Wh/km CO2 Emissions 0 g/km Vehicle Fuel Equivalent * 1.8 l/100km WLTP Ratings Range 190 km Rated Consumption 130 Wh/km Vehicle Consumption 112 Wh/km CO2 Emissions 0 g/km Rated Fuel Equivalent 1.5 l/100km Vehicle Fuel Equivalent 1.3 l/100km | Real Energy Consumption Estimation between 104 - 224 Wh/km City - Cold Weather * 164 Wh/km Highway - Cold Weather * 224 Wh/km Combined - Cold Weather * 194 Wh/km City - Mild Weather * 104 Wh/km Highway - Mild Weather * 178 Wh/km Combined - Mild Weather * 137 Wh/km | Dimensions and Weight Length 3631 mm Width 1683 mm Width with mirrors 1900 mm Height 1529 mm Wheelbase 2322 mm Weight Unladen (EU) 1281 kg Gross Vehicle Weight (GVWR) 1535 kg Max. Payload 329 kg Cargo Volume 185 L Cargo Volume Max 550 L Cargo Volume Frunk 0 L Roof Load No Data Tow Hitch Possible No Towing Weight Unbraked 0 kg Towing Weight Braked 0 kg Vertical Load Max 0 kg | Miscellaneous Seats 4 people Isofix No Data Turning Circle 9.7 m Platform No Data EV Dedicated Platform No Data Car Body Cabriolet Segment B - Small Roof Rails No Heat pump (HP) No HP Standard Equipment - | 60.0 kWh *Useable Battery | 350 km *Real Range | 171 Wh/km *Efficiency | Price United Kingdom Not Available The Netherlands €48,975 Germany €47,588 Available to Order United Kingdom Not Available The Netherlands Since December 2022 Germany Since December 2022 | Real Range Estimation between 250 - 515 km City - Cold Weather * 345 km Highway - Cold Weather * 250 km Combined - Cold Weather * 295 km City - Mild Weather * 515 km Highway - Mild Weather * 320 km Combined - Mild Weather * 400 km | Performance Acceleration 0 - 100 km/h 7.0 sec Top Speed * 160 km/h Electric Range * 350 km Total Power 160 kW (218 PS) Total Torque 315 Nm Drive Front | Battery Nominal Capacity * 63.0 kWh Battery Type Lithium-ion Number of Cells No Data Architecture 400 V Warranty Period No Data Warranty Mileage No Data Useable Capacity* 60.0 kWh Cathode Material No Data Pack Configuration No Data Nominal Voltage No Data Form Factor No Data Name / Reference No Data | Charging Home / Destination Charge Port Type 2 Port Location Left Side - Front Charge Power 11 kW AC Charge Time (0->350 km) 6h30m Charge Speed 55 km/h Fast Charging Charge Port CCS Port Location Left Side - Front Charge Power (max) 92 kW DC Charge Power (10-80%) 78 kW DC Charge Time (35->280 km) 34 min Charge Speed 430 km/h Autocharge Supported Yes Plug & Charge Plug & Charge Supported No Supported Protocol -
Fiat 500e Cabrio 24 kWh | 10 | Energy Consumption EVDB Real Range Range * 135 km Vehicle Consumption * 158 Wh/km CO2 Emissions 0 g/km Vehicle Fuel Equivalent * 1.8 l/100km WLTP Ratings Range 190 km Rated Consumption 130 Wh/km Vehicle Consumption 112 Wh/km CO2 Emissions 0 g/km Rated Fuel Equivalent 1.5 l/100km Vehicle Fuel Equivalent 1.3 l/100km | Energy Consumption EVDB Real Range Range * 135 km Vehicle Consumption * 158 Wh/km CO2 Emissions 0 g/km Vehicle Fuel Equivalent * 1.8 l/100km WLTP Ratings Range 190 km Rated Consumption 130 Wh/km Vehicle Consumption 112 Wh/km CO2 Emissions 0 g/km Rated Fuel Equivalent 1.5 l/100km Vehicle Fuel Equivalent 1.3 l/100km | Real Energy Consumption Estimation between 104 - 224 Wh/km City - Cold Weather * 164 Wh/km Highway - Cold Weather * 224 Wh/km Combined - Cold Weather * 194 Wh/km City - Mild Weather * 104 Wh/km Highway - Mild Weather * 178 Wh/km Combined - Mild Weather * 137 Wh/km | Dimensions and Weight Length 3631 mm Width 1683 mm Width with mirrors 1900 mm Height 1529 mm Wheelbase 2322 mm Weight Unladen (EU) 1281 kg Gross Vehicle Weight (GVWR) 1535 kg Max. Payload 329 kg Cargo Volume 185 L Cargo Volume Max 550 L Cargo Volume Frunk 0 L Roof Load No Data Tow Hitch Possible No Towing Weight Unbraked 0 kg Towing Weight Braked 0 kg Vertical Load Max 0 kg | Miscellaneous Seats 4 people Isofix No Data Turning Circle 9.7 m Platform No Data EV Dedicated Platform No Data Car Body Cabriolet Segment B - Small Roof Rails No Heat pump (HP) No HP Standard Equipment - | 60.0 kWh *Useable Battery | 350 km *Real Range | 171 Wh/km *Efficiency | Price United Kingdom Not Available The Netherlands €48,975 Germany €47,588 Available to Order United Kingdom Not Available The Netherlands Since December 2022 Germany Since December 2022 | Real Range Estimation between 250 - 515 km City - Cold Weather * 345 km Highway - Cold Weather * 250 km Combined - Cold Weather * 295 km City - Mild Weather * 515 km Highway - Mild Weather * 320 km Combined - Mild Weather * 400 km | Performance Acceleration 0 - 100 km/h 7.0 sec Top Speed * 160 km/h Electric Range * 350 km Total Power 160 kW (218 PS) Total Torque 315 Nm Drive Front | Battery Nominal Capacity * 63.0 kWh Battery Type Lithium-ion Number of Cells No Data Architecture 400 V Warranty Period No Data Warranty Mileage No Data Useable Capacity* 60.0 kWh Cathode Material No Data Pack Configuration No Data Nominal Voltage No Data Form Factor No Data Name / Reference No Data | Charging Home / Destination Charge Port Type 2 Port Location Left Side - Front Charge Power 11 kW AC Charge Time (0->350 km) 6h30m Charge Speed 55 km/h Fast Charging Charge Port CCS Port Location Left Side - Front Charge Power (max) 92 kW DC Charge Power (10-80%) 78 kW DC Charge Time (35->280 km) 34 min Charge Speed 430 km/h Autocharge Supported Yes Plug & Charge Plug & Charge Supported No Supported Protocol - | Bidirectional Charging (V2X / BPT) Vehicle-to-Load (V2L) V2L Supported No Max. Output Power - Exterior Outlet(s) - Interior Outlet(s) - Vehicle-to-Home (V2H) V2H via AC Supported No Max. Output Power - V2H via DC Supported No Max. Output Power - Vehicle-to-Grid (V2G) V2G via AC Supported No Max. Output Power - V2G via DC Supported No Max. Output Power -
Fiat 500e Cabrio 24 kWh | 11 | Real Energy Consumption Estimation between 104 - 224 Wh/km City - Cold Weather * 164 Wh/km Highway - Cold Weather * 224 Wh/km Combined - Cold Weather * 194 Wh/km City - Mild Weather * 104 Wh/km Highway - Mild Weather * 178 Wh/km Combined - Mild Weather * 137 Wh/km | Real Energy Consumption Estimation between 104 - 224 Wh/km City - Cold Weather * 164 Wh/km Highway - Cold Weather * 224 Wh/km Combined - Cold Weather * 194 Wh/km City - Mild Weather * 104 Wh/km Highway - Mild Weather * 178 Wh/km Combined - Mild Weather * 137 Wh/km | Dimensions and Weight Length 3631 mm Width 1683 mm Width with mirrors 1900 mm Height 1529 mm Wheelbase 2322 mm Weight Unladen (EU) 1281 kg Gross Vehicle Weight (GVWR) 1535 kg Max. Payload 329 kg Cargo Volume 185 L Cargo Volume Max 550 L Cargo Volume Frunk 0 L Roof Load No Data Tow Hitch Possible No Towing Weight Unbraked 0 kg Towing Weight Braked 0 kg Vertical Load Max 0 kg | Miscellaneous Seats 4 people Isofix No Data Turning Circle 9.7 m Platform No Data EV Dedicated Platform No Data Car Body Cabriolet Segment B - Small Roof Rails No Heat pump (HP) No HP Standard Equipment - | 60.0 kWh *Useable Battery | 350 km *Real Range | 171 Wh/km *Efficiency | Price United Kingdom Not Available The Netherlands €48,975 Germany €47,588 Available to Order United Kingdom Not Available The Netherlands Since December 2022 Germany Since December 2022 | Real Range Estimation between 250 - 515 km City - Cold Weather * 345 km Highway - Cold Weather * 250 km Combined - Cold Weather * 295 km City - Mild Weather * 515 km Highway - Mild Weather * 320 km Combined - Mild Weather * 400 km | Performance Acceleration 0 - 100 km/h 7.0 sec Top Speed * 160 km/h Electric Range * 350 km Total Power 160 kW (218 PS) Total Torque 315 Nm Drive Front | Battery Nominal Capacity * 63.0 kWh Battery Type Lithium-ion Number of Cells No Data Architecture 400 V Warranty Period No Data Warranty Mileage No Data Useable Capacity* 60.0 kWh Cathode Material No Data Pack Configuration No Data Nominal Voltage No Data Form Factor No Data Name / Reference No Data | Charging Home / Destination Charge Port Type 2 Port Location Left Side - Front Charge Power 11 kW AC Charge Time (0->350 km) 6h30m Charge Speed 55 km/h Fast Charging Charge Port CCS Port Location Left Side - Front Charge Power (max) 92 kW DC Charge Power (10-80%) 78 kW DC Charge Time (35->280 km) 34 min Charge Speed 430 km/h Autocharge Supported Yes Plug & Charge Plug & Charge Supported No Supported Protocol - | Bidirectional Charging (V2X / BPT) Vehicle-to-Load (V2L) V2L Supported No Max. Output Power - Exterior Outlet(s) - Interior Outlet(s) - Vehicle-to-Home (V2H) V2H via AC Supported No Max. Output Power - V2H via DC Supported No Max. Output Power - Vehicle-to-Grid (V2G) V2G via AC Supported No Max. Output Power - V2G via DC Supported No Max. Output Power - | Energy Consumption EVDB Real Range Range * 350 km Vehicle Consumption * 171 Wh/km CO2 Emissions 0 g/km Vehicle Fuel Equivalent * 1.9 l/100km WLTP Ratings Range 400 km Rated Consumption 159 Wh/km Vehicle Consumption 150 Wh/km CO2 Emissions 0 g/km Rated Fuel Equivalent 1.8 l/100km Vehicle Fuel Equivalent 1.7 l/100km
Fiat 500e Cabrio 24 kWh | 12 | Dimensions and Weight Length 3631 mm Width 1683 mm Width with mirrors 1900 mm Height 1529 mm Wheelbase 2322 mm Weight Unladen (EU) 1281 kg Gross Vehicle Weight (GVWR) 1535 kg Max. Payload 329 kg Cargo Volume 185 L Cargo Volume Max 550 L Cargo Volume Frunk 0 L Roof Load No Data Tow Hitch Possible No Towing Weight Unbraked 0 kg Towing Weight Braked 0 kg Vertical Load Max 0 kg | Dimensions and Weight Length 3631 mm Width 1683 mm Width with mirrors 1900 mm Height 1529 mm Wheelbase 2322 mm Weight Unladen (EU) 1281 kg Gross Vehicle Weight (GVWR) 1535 kg Max. Payload 329 kg Cargo Volume 185 L Cargo Volume Max 550 L Cargo Volume Frunk 0 L Roof Load No Data Tow Hitch Possible No Towing Weight Unbraked 0 kg Towing Weight Braked 0 kg Vertical Load Max 0 kg | Miscellaneous Seats 4 people Isofix No Data Turning Circle 9.7 m Platform No Data EV Dedicated Platform No Data Car Body Cabriolet Segment B - Small Roof Rails No Heat pump (HP) No HP Standard Equipment - | 60.0 kWh *Useable Battery | 350 km *Real Range | 171 Wh/km *Efficiency | Price United Kingdom Not Available The Netherlands €48,975 Germany €47,588 Available to Order United Kingdom Not Available The Netherlands Since December 2022 Germany Since December 2022 | Real Range Estimation between 250 - 515 km City - Cold Weather * 345 km Highway - Cold Weather * 250 km Combined - Cold Weather * 295 km City - Mild Weather * 515 km Highway - Mild Weather * 320 km Combined - Mild Weather * 400 km | Performance Acceleration 0 - 100 km/h 7.0 sec Top Speed * 160 km/h Electric Range * 350 km Total Power 160 kW (218 PS) Total Torque 315 Nm Drive Front | Battery Nominal Capacity * 63.0 kWh Battery Type Lithium-ion Number of Cells No Data Architecture 400 V Warranty Period No Data Warranty Mileage No Data Useable Capacity* 60.0 kWh Cathode Material No Data Pack Configuration No Data Nominal Voltage No Data Form Factor No Data Name / Reference No Data | Charging Home / Destination Charge Port Type 2 Port Location Left Side - Front Charge Power 11 kW AC Charge Time (0->350 km) 6h30m Charge Speed 55 km/h Fast Charging Charge Port CCS Port Location Left Side - Front Charge Power (max) 92 kW DC Charge Power (10-80%) 78 kW DC Charge Time (35->280 km) 34 min Charge Speed 430 km/h Autocharge Supported Yes Plug & Charge Plug & Charge Supported No Supported Protocol - | Bidirectional Charging (V2X / BPT) Vehicle-to-Load (V2L) V2L Supported No Max. Output Power - Exterior Outlet(s) - Interior Outlet(s) - Vehicle-to-Home (V2H) V2H via AC Supported No Max. Output Power - V2H via DC Supported No Max. Output Power - Vehicle-to-Grid (V2G) V2G via AC Supported No Max. Output Power - V2G via DC Supported No Max. Output Power - | Energy Consumption EVDB Real Range Range * 350 km Vehicle Consumption * 171 Wh/km CO2 Emissions 0 g/km Vehicle Fuel Equivalent * 1.9 l/100km WLTP Ratings Range 400 km Rated Consumption 159 Wh/km Vehicle Consumption 150 Wh/km CO2 Emissions 0 g/km Rated Fuel Equivalent 1.8 l/100km Vehicle Fuel Equivalent 1.7 l/100km | Real Energy Consumption Estimation between 117 - 240 Wh/km City - Cold Weather * 174 Wh/km Highway - Cold Weather * 240 Wh/km Combined - Cold Weather * 203 Wh/km City - Mild Weather * 117 Wh/km Highway - Mild Weather * 188 Wh/km Combined - Mild Weather * 150 Wh/km
Fiat 500e Cabrio 24 kWh | 13 | Miscellaneous Seats 4 people Isofix No Data Turning Circle 9.7 m Platform No Data EV Dedicated Platform No Data Car Body Cabriolet Segment B - Small Roof Rails No Heat pump (HP) No HP Standard Equipment - | Miscellaneous Seats 4 people Isofix No Data Turning Circle 9.7 m Platform No Data EV Dedicated Platform No Data Car Body Cabriolet Segment B - Small Roof Rails No Heat pump (HP) No HP Standard Equipment - | 60.0 kWh *Useable Battery | 350 km *Real Range | 171 Wh/km *Efficiency | Price United Kingdom Not Available The Netherlands €48,975 Germany €47,588 Available to Order United Kingdom Not Available The Netherlands Since December 2022 Germany Since December 2022 | Real Range Estimation between 250 - 515 km City - Cold Weather * 345 km Highway - Cold Weather * 250 km Combined - Cold Weather * 295 km City - Mild Weather * 515 km Highway - Mild Weather * 320 km Combined - Mild Weather * 400 km | Performance Acceleration 0 - 100 km/h 7.0 sec Top Speed * 160 km/h Electric Range * 350 km Total Power 160 kW (218 PS) Total Torque 315 Nm Drive Front | Battery Nominal Capacity * 63.0 kWh Battery Type Lithium-ion Number of Cells No Data Architecture 400 V Warranty Period No Data Warranty Mileage No Data Useable Capacity* 60.0 kWh Cathode Material No Data Pack Configuration No Data Nominal Voltage No Data Form Factor No Data Name / Reference No Data | Charging Home / Destination Charge Port Type 2 Port Location Left Side - Front Charge Power 11 kW AC Charge Time (0->350 km) 6h30m Charge Speed 55 km/h Fast Charging Charge Port CCS Port Location Left Side - Front Charge Power (max) 92 kW DC Charge Power (10-80%) 78 kW DC Charge Time (35->280 km) 34 min Charge Speed 430 km/h Autocharge Supported Yes Plug & Charge Plug & Charge Supported No Supported Protocol - | Bidirectional Charging (V2X / BPT) Vehicle-to-Load (V2L) V2L Supported No Max. Output Power - Exterior Outlet(s) - Interior Outlet(s) - Vehicle-to-Home (V2H) V2H via AC Supported No Max. Output Power - V2H via DC Supported No Max. Output Power - Vehicle-to-Grid (V2G) V2G via AC Supported No Max. Output Power - V2G via DC Supported No Max. Output Power - | Energy Consumption EVDB Real Range Range * 350 km Vehicle Consumption * 171 Wh/km CO2 Emissions 0 g/km Vehicle Fuel Equivalent * 1.9 l/100km WLTP Ratings Range 400 km Rated Consumption 159 Wh/km Vehicle Consumption 150 Wh/km CO2 Emissions 0 g/km Rated Fuel Equivalent 1.8 l/100km Vehicle Fuel Equivalent 1.7 l/100km | Real Energy Consumption Estimation between 117 - 240 Wh/km City - Cold Weather * 174 Wh/km Highway - Cold Weather * 240 Wh/km Combined - Cold Weather * 203 Wh/km City - Mild Weather * 117 Wh/km Highway - Mild Weather * 188 Wh/km Combined - Mild Weather * 150 Wh/km | Dimensions and Weight Length 4805 mm Width 1880 mm Width with mirrors No Data Height 1641 mm Wheelbase 2800 mm Weight Unladen (EU) 1790 kg Gross Vehicle Weight (GVWR) No Data Max. Payload No Data Cargo Volume 472 L Cargo Volume Max 1260 L Cargo Volume Frunk 0 L Roof Load No Data Tow Hitch Possible No Data Towing Weight Unbraked No Data Towing Weight Braked No Data Vertical Load Max No Data
Aiways U6 | 1 | 60.0 kWh *Useable Battery | 60.0 kWh *Useable Battery | 350 km *Real Range | 171 Wh/km *Efficiency | Price United Kingdom Not Available The Netherlands €48,975 Germany €47,588 Available to Order United Kingdom Not Available The Netherlands Since December 2022 Germany Since December 2022 | Real Range Estimation between 250 - 515 km City - Cold Weather * 345 km Highway - Cold Weather * 250 km Combined - Cold Weather * 295 km City - Mild Weather * 515 km Highway - Mild Weather * 320 km Combined - Mild Weather * 400 km | Performance Acceleration 0 - 100 km/h 7.0 sec Top Speed * 160 km/h Electric Range * 350 km Total Power 160 kW (218 PS) Total Torque 315 Nm Drive Front | Battery Nominal Capacity * 63.0 kWh Battery Type Lithium-ion Number of Cells No Data Architecture 400 V Warranty Period No Data Warranty Mileage No Data Useable Capacity* 60.0 kWh Cathode Material No Data Pack Configuration No Data Nominal Voltage No Data Form Factor No Data Name / Reference No Data | Charging Home / Destination Charge Port Type 2 Port Location Left Side - Front Charge Power 11 kW AC Charge Time (0->350 km) 6h30m Charge Speed 55 km/h Fast Charging Charge Port CCS Port Location Left Side - Front Charge Power (max) 92 kW DC Charge Power (10-80%) 78 kW DC Charge Time (35->280 km) 34 min Charge Speed 430 km/h Autocharge Supported Yes Plug & Charge Plug & Charge Supported No Supported Protocol - | Bidirectional Charging (V2X / BPT) Vehicle-to-Load (V2L) V2L Supported No Max. Output Power - Exterior Outlet(s) - Interior Outlet(s) - Vehicle-to-Home (V2H) V2H via AC Supported No Max. Output Power - V2H via DC Supported No Max. Output Power - Vehicle-to-Grid (V2G) V2G via AC Supported No Max. Output Power - V2G via DC Supported No Max. Output Power - | Energy Consumption EVDB Real Range Range * 350 km Vehicle Consumption * 171 Wh/km CO2 Emissions 0 g/km Vehicle Fuel Equivalent * 1.9 l/100km WLTP Ratings Range 400 km Rated Consumption 159 Wh/km Vehicle Consumption 150 Wh/km CO2 Emissions 0 g/km Rated Fuel Equivalent 1.8 l/100km Vehicle Fuel Equivalent 1.7 l/100km | Real Energy Consumption Estimation between 117 - 240 Wh/km City - Cold Weather * 174 Wh/km Highway - Cold Weather * 240 Wh/km Combined - Cold Weather * 203 Wh/km City - Mild Weather * 117 Wh/km Highway - Mild Weather * 188 Wh/km Combined - Mild Weather * 150 Wh/km | Dimensions and Weight Length 4805 mm Width 1880 mm Width with mirrors No Data Height 1641 mm Wheelbase 2800 mm Weight Unladen (EU) 1790 kg Gross Vehicle Weight (GVWR) No Data Max. Payload No Data Cargo Volume 472 L Cargo Volume Max 1260 L Cargo Volume Frunk 0 L Roof Load No Data Tow Hitch Possible No Data Towing Weight Unbraked No Data Towing Weight Braked No Data Vertical Load Max No Data | Miscellaneous Seats 5 people Isofix Yes, 2 seats Turning Circle No Data Platform No Data EV Dedicated Platform No Data Car Body SUV Segment JC - Medium Roof Rails No Heat pump (HP) Yes HP Standard Equipment Yes
Aiways U6 | 2 | 350 km *Real Range | 350 km *Real Range | 171 Wh/km *Efficiency | Price United Kingdom Not Available The Netherlands €48,975 Germany €47,588 Available to Order United Kingdom Not Available The Netherlands Since December 2022 Germany Since December 2022 | Real Range Estimation between 250 - 515 km City - Cold Weather * 345 km Highway - Cold Weather * 250 km Combined - Cold Weather * 295 km City - Mild Weather * 515 km Highway - Mild Weather * 320 km Combined - Mild Weather * 400 km | Performance Acceleration 0 - 100 km/h 7.0 sec Top Speed * 160 km/h Electric Range * 350 km Total Power 160 kW (218 PS) Total Torque 315 Nm Drive Front | Battery Nominal Capacity * 63.0 kWh Battery Type Lithium-ion Number of Cells No Data Architecture 400 V Warranty Period No Data Warranty Mileage No Data Useable Capacity* 60.0 kWh Cathode Material No Data Pack Configuration No Data Nominal Voltage No Data Form Factor No Data Name / Reference No Data | Charging Home / Destination Charge Port Type 2 Port Location Left Side - Front Charge Power 11 kW AC Charge Time (0->350 km) 6h30m Charge Speed 55 km/h Fast Charging Charge Port CCS Port Location Left Side - Front Charge Power (max) 92 kW DC Charge Power (10-80%) 78 kW DC Charge Time (35->280 km) 34 min Charge Speed 430 km/h Autocharge Supported Yes Plug & Charge Plug & Charge Supported No Supported Protocol - | Bidirectional Charging (V2X / BPT) Vehicle-to-Load (V2L) V2L Supported No Max. Output Power - Exterior Outlet(s) - Interior Outlet(s) - Vehicle-to-Home (V2H) V2H via AC Supported No Max. Output Power - V2H via DC Supported No Max. Output Power - Vehicle-to-Grid (V2G) V2G via AC Supported No Max. Output Power - V2G via DC Supported No Max. Output Power - | Energy Consumption EVDB Real Range Range * 350 km Vehicle Consumption * 171 Wh/km CO2 Emissions 0 g/km Vehicle Fuel Equivalent * 1.9 l/100km WLTP Ratings Range 400 km Rated Consumption 159 Wh/km Vehicle Consumption 150 Wh/km CO2 Emissions 0 g/km Rated Fuel Equivalent 1.8 l/100km Vehicle Fuel Equivalent 1.7 l/100km | Real Energy Consumption Estimation between 117 - 240 Wh/km City - Cold Weather * 174 Wh/km Highway - Cold Weather * 240 Wh/km Combined - Cold Weather * 203 Wh/km City - Mild Weather * 117 Wh/km Highway - Mild Weather * 188 Wh/km Combined - Mild Weather * 150 Wh/km | Dimensions and Weight Length 4805 mm Width 1880 mm Width with mirrors No Data Height 1641 mm Wheelbase 2800 mm Weight Unladen (EU) 1790 kg Gross Vehicle Weight (GVWR) No Data Max. Payload No Data Cargo Volume 472 L Cargo Volume Max 1260 L Cargo Volume Frunk 0 L Roof Load No Data Tow Hitch Possible No Data Towing Weight Unbraked No Data Towing Weight Braked No Data Vertical Load Max No Data | Miscellaneous Seats 5 people Isofix Yes, 2 seats Turning Circle No Data Platform No Data EV Dedicated Platform No Data Car Body SUV Segment JC - Medium Roof Rails No Heat pump (HP) Yes HP Standard Equipment Yes | 50.0 kWhUseable Battery
Aiways U6 | 3 | 171 Wh/km *Efficiency | 171 Wh/km *Efficiency | Price United Kingdom Not Available The Netherlands €48,975 Germany €47,588 Available to Order United Kingdom Not Available The Netherlands Since December 2022 Germany Since December 2022 | Real Range Estimation between 250 - 515 km City - Cold Weather * 345 km Highway - Cold Weather * 250 km Combined - Cold Weather * 295 km City - Mild Weather * 515 km Highway - Mild Weather * 320 km Combined - Mild Weather * 400 km | Performance Acceleration 0 - 100 km/h 7.0 sec Top Speed * 160 km/h Electric Range * 350 km Total Power 160 kW (218 PS) Total Torque 315 Nm Drive Front | Battery Nominal Capacity * 63.0 kWh Battery Type Lithium-ion Number of Cells No Data Architecture 400 V Warranty Period No Data Warranty Mileage No Data Useable Capacity* 60.0 kWh Cathode Material No Data Pack Configuration No Data Nominal Voltage No Data Form Factor No Data Name / Reference No Data | Charging Home / Destination Charge Port Type 2 Port Location Left Side - Front Charge Power 11 kW AC Charge Time (0->350 km) 6h30m Charge Speed 55 km/h Fast Charging Charge Port CCS Port Location Left Side - Front Charge Power (max) 92 kW DC Charge Power (10-80%) 78 kW DC Charge Time (35->280 km) 34 min Charge Speed 430 km/h Autocharge Supported Yes Plug & Charge Plug & Charge Supported No Supported Protocol - | Bidirectional Charging (V2X / BPT) Vehicle-to-Load (V2L) V2L Supported No Max. Output Power - Exterior Outlet(s) - Interior Outlet(s) - Vehicle-to-Home (V2H) V2H via AC Supported No Max. Output Power - V2H via DC Supported No Max. Output Power - Vehicle-to-Grid (V2G) V2G via AC Supported No Max. Output Power - V2G via DC Supported No Max. Output Power - | Energy Consumption EVDB Real Range Range * 350 km Vehicle Consumption * 171 Wh/km CO2 Emissions 0 g/km Vehicle Fuel Equivalent * 1.9 l/100km WLTP Ratings Range 400 km Rated Consumption 159 Wh/km Vehicle Consumption 150 Wh/km CO2 Emissions 0 g/km Rated Fuel Equivalent 1.8 l/100km Vehicle Fuel Equivalent 1.7 l/100km | Real Energy Consumption Estimation between 117 - 240 Wh/km City - Cold Weather * 174 Wh/km Highway - Cold Weather * 240 Wh/km Combined - Cold Weather * 203 Wh/km City - Mild Weather * 117 Wh/km Highway - Mild Weather * 188 Wh/km Combined - Mild Weather * 150 Wh/km | Dimensions and Weight Length 4805 mm Width 1880 mm Width with mirrors No Data Height 1641 mm Wheelbase 2800 mm Weight Unladen (EU) 1790 kg Gross Vehicle Weight (GVWR) No Data Max. Payload No Data Cargo Volume 472 L Cargo Volume Max 1260 L Cargo Volume Frunk 0 L Roof Load No Data Tow Hitch Possible No Data Towing Weight Unbraked No Data Towing Weight Braked No Data Vertical Load Max No Data | Miscellaneous Seats 5 people Isofix Yes, 2 seats Turning Circle No Data Platform No Data EV Dedicated Platform No Data Car Body SUV Segment JC - Medium Roof Rails No Heat pump (HP) Yes HP Standard Equipment Yes | 50.0 kWhUseable Battery | 235 km *Real Range
Aiways U6 | 4 | Price United Kingdom Not Available The Netherlands €48,975 Germany €47,588 Available to Order United Kingdom Not Available The Netherlands Since December 2022 Germany Since December 2022 | Price United Kingdom Not Available The Netherlands €48,975 Germany €47,588 Available to Order United Kingdom Not Available The Netherlands Since December 2022 Germany Since December 2022 | Real Range Estimation between 250 - 515 km City - Cold Weather * 345 km Highway - Cold Weather * 250 km Combined - Cold Weather * 295 km City - Mild Weather * 515 km Highway - Mild Weather * 320 km Combined - Mild Weather * 400 km | Performance Acceleration 0 - 100 km/h 7.0 sec Top Speed * 160 km/h Electric Range * 350 km Total Power 160 kW (218 PS) Total Torque 315 Nm Drive Front | Battery Nominal Capacity * 63.0 kWh Battery Type Lithium-ion Number of Cells No Data Architecture 400 V Warranty Period No Data Warranty Mileage No Data Useable Capacity* 60.0 kWh Cathode Material No Data Pack Configuration No Data Nominal Voltage No Data Form Factor No Data Name / Reference No Data | Charging Home / Destination Charge Port Type 2 Port Location Left Side - Front Charge Power 11 kW AC Charge Time (0->350 km) 6h30m Charge Speed 55 km/h Fast Charging Charge Port CCS Port Location Left Side - Front Charge Power (max) 92 kW DC Charge Power (10-80%) 78 kW DC Charge Time (35->280 km) 34 min Charge Speed 430 km/h Autocharge Supported Yes Plug & Charge Plug & Charge Supported No Supported Protocol - | Bidirectional Charging (V2X / BPT) Vehicle-to-Load (V2L) V2L Supported No Max. Output Power - Exterior Outlet(s) - Interior Outlet(s) - Vehicle-to-Home (V2H) V2H via AC Supported No Max. Output Power - V2H via DC Supported No Max. Output Power - Vehicle-to-Grid (V2G) V2G via AC Supported No Max. Output Power - V2G via DC Supported No Max. Output Power - | Energy Consumption EVDB Real Range Range * 350 km Vehicle Consumption * 171 Wh/km CO2 Emissions 0 g/km Vehicle Fuel Equivalent * 1.9 l/100km WLTP Ratings Range 400 km Rated Consumption 159 Wh/km Vehicle Consumption 150 Wh/km CO2 Emissions 0 g/km Rated Fuel Equivalent 1.8 l/100km Vehicle Fuel Equivalent 1.7 l/100km | Real Energy Consumption Estimation between 117 - 240 Wh/km City - Cold Weather * 174 Wh/km Highway - Cold Weather * 240 Wh/km Combined - Cold Weather * 203 Wh/km City - Mild Weather * 117 Wh/km Highway - Mild Weather * 188 Wh/km Combined - Mild Weather * 150 Wh/km | Dimensions and Weight Length 4805 mm Width 1880 mm Width with mirrors No Data Height 1641 mm Wheelbase 2800 mm Weight Unladen (EU) 1790 kg Gross Vehicle Weight (GVWR) No Data Max. Payload No Data Cargo Volume 472 L Cargo Volume Max 1260 L Cargo Volume Frunk 0 L Roof Load No Data Tow Hitch Possible No Data Towing Weight Unbraked No Data Towing Weight Braked No Data Vertical Load Max No Data | Miscellaneous Seats 5 people Isofix Yes, 2 seats Turning Circle No Data Platform No Data EV Dedicated Platform No Data Car Body SUV Segment JC - Medium Roof Rails No Heat pump (HP) Yes HP Standard Equipment Yes | 50.0 kWhUseable Battery | 235 km *Real Range | 213 Wh/km *Efficiency
Aiways U6 | 5 | Real Range Estimation between 250 - 515 km City - Cold Weather * 345 km Highway - Cold Weather * 250 km Combined - Cold Weather * 295 km City - Mild Weather * 515 km Highway - Mild Weather * 320 km Combined - Mild Weather * 400 km | Real Range Estimation between 250 - 515 km City - Cold Weather * 345 km Highway - Cold Weather * 250 km Combined - Cold Weather * 295 km City - Mild Weather * 515 km Highway - Mild Weather * 320 km Combined - Mild Weather * 400 km | Performance Acceleration 0 - 100 km/h 7.0 sec Top Speed * 160 km/h Electric Range * 350 km Total Power 160 kW (218 PS) Total Torque 315 Nm Drive Front | Battery Nominal Capacity * 63.0 kWh Battery Type Lithium-ion Number of Cells No Data Architecture 400 V Warranty Period No Data Warranty Mileage No Data Useable Capacity* 60.0 kWh Cathode Material No Data Pack Configuration No Data Nominal Voltage No Data Form Factor No Data Name / Reference No Data | Charging Home / Destination Charge Port Type 2 Port Location Left Side - Front Charge Power 11 kW AC Charge Time (0->350 km) 6h30m Charge Speed 55 km/h Fast Charging Charge Port CCS Port Location Left Side - Front Charge Power (max) 92 kW DC Charge Power (10-80%) 78 kW DC Charge Time (35->280 km) 34 min Charge Speed 430 km/h Autocharge Supported Yes Plug & Charge Plug & Charge Supported No Supported Protocol - | Bidirectional Charging (V2X / BPT) Vehicle-to-Load (V2L) V2L Supported No Max. Output Power - Exterior Outlet(s) - Interior Outlet(s) - Vehicle-to-Home (V2H) V2H via AC Supported No Max. Output Power - V2H via DC Supported No Max. Output Power - Vehicle-to-Grid (V2G) V2G via AC Supported No Max. Output Power - V2G via DC Supported No Max. Output Power - | Energy Consumption EVDB Real Range Range * 350 km Vehicle Consumption * 171 Wh/km CO2 Emissions 0 g/km Vehicle Fuel Equivalent * 1.9 l/100km WLTP Ratings Range 400 km Rated Consumption 159 Wh/km Vehicle Consumption 150 Wh/km CO2 Emissions 0 g/km Rated Fuel Equivalent 1.8 l/100km Vehicle Fuel Equivalent 1.7 l/100km | Real Energy Consumption Estimation between 117 - 240 Wh/km City - Cold Weather * 174 Wh/km Highway - Cold Weather * 240 Wh/km Combined - Cold Weather * 203 Wh/km City - Mild Weather * 117 Wh/km Highway - Mild Weather * 188 Wh/km Combined - Mild Weather * 150 Wh/km | Dimensions and Weight Length 4805 mm Width 1880 mm Width with mirrors No Data Height 1641 mm Wheelbase 2800 mm Weight Unladen (EU) 1790 kg Gross Vehicle Weight (GVWR) No Data Max. Payload No Data Cargo Volume 472 L Cargo Volume Max 1260 L Cargo Volume Frunk 0 L Roof Load No Data Tow Hitch Possible No Data Towing Weight Unbraked No Data Towing Weight Braked No Data Vertical Load Max No Data | Miscellaneous Seats 5 people Isofix Yes, 2 seats Turning Circle No Data Platform No Data EV Dedicated Platform No Data Car Body SUV Segment JC - Medium Roof Rails No Heat pump (HP) Yes HP Standard Equipment Yes | 50.0 kWhUseable Battery | 235 km *Real Range | 213 Wh/km *Efficiency | Price United Kingdom £32,230 The Netherlands €42,918 Germany €38,440 Available to Order United Kingdom Since July 2024 The Netherlands Since March 2024 Germany Since June 2024
Aiways U6 | 6 | Performance Acceleration 0 - 100 km/h 7.0 sec Top Speed * 160 km/h Electric Range * 350 km Total Power 160 kW (218 PS) Total Torque 315 Nm Drive Front | Performance Acceleration 0 - 100 km/h 7.0 sec Top Speed * 160 km/h Electric Range * 350 km Total Power 160 kW (218 PS) Total Torque 315 Nm Drive Front | Battery Nominal Capacity * 63.0 kWh Battery Type Lithium-ion Number of Cells No Data Architecture 400 V Warranty Period No Data Warranty Mileage No Data Useable Capacity* 60.0 kWh Cathode Material No Data Pack Configuration No Data Nominal Voltage No Data Form Factor No Data Name / Reference No Data | Charging Home / Destination Charge Port Type 2 Port Location Left Side - Front Charge Power 11 kW AC Charge Time (0->350 km) 6h30m Charge Speed 55 km/h Fast Charging Charge Port CCS Port Location Left Side - Front Charge Power (max) 92 kW DC Charge Power (10-80%) 78 kW DC Charge Time (35->280 km) 34 min Charge Speed 430 km/h Autocharge Supported Yes Plug & Charge Plug & Charge Supported No Supported Protocol - | Bidirectional Charging (V2X / BPT) Vehicle-to-Load (V2L) V2L Supported No Max. Output Power - Exterior Outlet(s) - Interior Outlet(s) - Vehicle-to-Home (V2H) V2H via AC Supported No Max. Output Power - V2H via DC Supported No Max. Output Power - Vehicle-to-Grid (V2G) V2G via AC Supported No Max. Output Power - V2G via DC Supported No Max. Output Power - | Energy Consumption EVDB Real Range Range * 350 km Vehicle Consumption * 171 Wh/km CO2 Emissions 0 g/km Vehicle Fuel Equivalent * 1.9 l/100km WLTP Ratings Range 400 km Rated Consumption 159 Wh/km Vehicle Consumption 150 Wh/km CO2 Emissions 0 g/km Rated Fuel Equivalent 1.8 l/100km Vehicle Fuel Equivalent 1.7 l/100km | Real Energy Consumption Estimation between 117 - 240 Wh/km City - Cold Weather * 174 Wh/km Highway - Cold Weather * 240 Wh/km Combined - Cold Weather * 203 Wh/km City - Mild Weather * 117 Wh/km Highway - Mild Weather * 188 Wh/km Combined - Mild Weather * 150 Wh/km | Dimensions and Weight Length 4805 mm Width 1880 mm Width with mirrors No Data Height 1641 mm Wheelbase 2800 mm Weight Unladen (EU) 1790 kg Gross Vehicle Weight (GVWR) No Data Max. Payload No Data Cargo Volume 472 L Cargo Volume Max 1260 L Cargo Volume Frunk 0 L Roof Load No Data Tow Hitch Possible No Data Towing Weight Unbraked No Data Towing Weight Braked No Data Vertical Load Max No Data | Miscellaneous Seats 5 people Isofix Yes, 2 seats Turning Circle No Data Platform No Data EV Dedicated Platform No Data Car Body SUV Segment JC - Medium Roof Rails No Heat pump (HP) Yes HP Standard Equipment Yes | 50.0 kWhUseable Battery | 235 km *Real Range | 213 Wh/km *Efficiency | Price United Kingdom £32,230 The Netherlands €42,918 Germany €38,440 Available to Order United Kingdom Since July 2024 The Netherlands Since March 2024 Germany Since June 2024 | Real Range Estimation between 165 - 350 km City - Cold Weather * 245 km Highway - Cold Weather * 165 km Combined - Cold Weather * 200 km City - Mild Weather * 350 km Highway - Mild Weather * 205 km Combined - Mild Weather * 265 km
Aiways U6 | 7 | Battery Nominal Capacity * 63.0 kWh Battery Type Lithium-ion Number of Cells No Data Architecture 400 V Warranty Period No Data Warranty Mileage No Data Useable Capacity* 60.0 kWh Cathode Material No Data Pack Configuration No Data Nominal Voltage No Data Form Factor No Data Name / Reference No Data | Battery Nominal Capacity * 63.0 kWh Battery Type Lithium-ion Number of Cells No Data Architecture 400 V Warranty Period No Data Warranty Mileage No Data Useable Capacity* 60.0 kWh Cathode Material No Data Pack Configuration No Data Nominal Voltage No Data Form Factor No Data Name / Reference No Data | Charging Home / Destination Charge Port Type 2 Port Location Left Side - Front Charge Power 11 kW AC Charge Time (0->350 km) 6h30m Charge Speed 55 km/h Fast Charging Charge Port CCS Port Location Left Side - Front Charge Power (max) 92 kW DC Charge Power (10-80%) 78 kW DC Charge Time (35->280 km) 34 min Charge Speed 430 km/h Autocharge Supported Yes Plug & Charge Plug & Charge Supported No Supported Protocol - | Bidirectional Charging (V2X / BPT) Vehicle-to-Load (V2L) V2L Supported No Max. Output Power - Exterior Outlet(s) - Interior Outlet(s) - Vehicle-to-Home (V2H) V2H via AC Supported No Max. Output Power - V2H via DC Supported No Max. Output Power - Vehicle-to-Grid (V2G) V2G via AC Supported No Max. Output Power - V2G via DC Supported No Max. Output Power - | Energy Consumption EVDB Real Range Range * 350 km Vehicle Consumption * 171 Wh/km CO2 Emissions 0 g/km Vehicle Fuel Equivalent * 1.9 l/100km WLTP Ratings Range 400 km Rated Consumption 159 Wh/km Vehicle Consumption 150 Wh/km CO2 Emissions 0 g/km Rated Fuel Equivalent 1.8 l/100km Vehicle Fuel Equivalent 1.7 l/100km | Real Energy Consumption Estimation between 117 - 240 Wh/km City - Cold Weather * 174 Wh/km Highway - Cold Weather * 240 Wh/km Combined - Cold Weather * 203 Wh/km City - Mild Weather * 117 Wh/km Highway - Mild Weather * 188 Wh/km Combined - Mild Weather * 150 Wh/km | Dimensions and Weight Length 4805 mm Width 1880 mm Width with mirrors No Data Height 1641 mm Wheelbase 2800 mm Weight Unladen (EU) 1790 kg Gross Vehicle Weight (GVWR) No Data Max. Payload No Data Cargo Volume 472 L Cargo Volume Max 1260 L Cargo Volume Frunk 0 L Roof Load No Data Tow Hitch Possible No Data Towing Weight Unbraked No Data Towing Weight Braked No Data Vertical Load Max No Data | Miscellaneous Seats 5 people Isofix Yes, 2 seats Turning Circle No Data Platform No Data EV Dedicated Platform No Data Car Body SUV Segment JC - Medium Roof Rails No Heat pump (HP) Yes HP Standard Equipment Yes | 50.0 kWhUseable Battery | 235 km *Real Range | 213 Wh/km *Efficiency | Price United Kingdom £32,230 The Netherlands €42,918 Germany €38,440 Available to Order United Kingdom Since July 2024 The Netherlands Since March 2024 Germany Since June 2024 | Real Range Estimation between 165 - 350 km City - Cold Weather * 245 km Highway - Cold Weather * 165 km Combined - Cold Weather * 200 km City - Mild Weather * 350 km Highway - Mild Weather * 205 km Combined - Mild Weather * 265 km | Performance Acceleration 0 - 100 km/h 11.7 sec Top Speed 132 km/h Electric Range * 235 km Total Power 100 kW (136 PS) Total Torque 270 Nm Drive Front
Aiways U6 | 8 | Charging Home / Destination Charge Port Type 2 Port Location Left Side - Front Charge Power 11 kW AC Charge Time (0->350 km) 6h30m Charge Speed 55 km/h Fast Charging Charge Port CCS Port Location Left Side - Front Charge Power (max) 92 kW DC Charge Power (10-80%) 78 kW DC Charge Time (35->280 km) 34 min Charge Speed 430 km/h Autocharge Supported Yes Plug & Charge Plug & Charge Supported No Supported Protocol - | Charging Home / Destination Charge Port Type 2 Port Location Left Side - Front Charge Power 11 kW AC Charge Time (0->350 km) 6h30m Charge Speed 55 km/h Fast Charging Charge Port CCS Port Location Left Side - Front Charge Power (max) 92 kW DC Charge Power (10-80%) 78 kW DC Charge Time (35->280 km) 34 min Charge Speed 430 km/h Autocharge Supported Yes Plug & Charge Plug & Charge Supported No Supported Protocol - | Bidirectional Charging (V2X / BPT) Vehicle-to-Load (V2L) V2L Supported No Max. Output Power - Exterior Outlet(s) - Interior Outlet(s) - Vehicle-to-Home (V2H) V2H via AC Supported No Max. Output Power - V2H via DC Supported No Max. Output Power - Vehicle-to-Grid (V2G) V2G via AC Supported No Max. Output Power - V2G via DC Supported No Max. Output Power - | Energy Consumption EVDB Real Range Range * 350 km Vehicle Consumption * 171 Wh/km CO2 Emissions 0 g/km Vehicle Fuel Equivalent * 1.9 l/100km WLTP Ratings Range 400 km Rated Consumption 159 Wh/km Vehicle Consumption 150 Wh/km CO2 Emissions 0 g/km Rated Fuel Equivalent 1.8 l/100km Vehicle Fuel Equivalent 1.7 l/100km | Real Energy Consumption Estimation between 117 - 240 Wh/km City - Cold Weather * 174 Wh/km Highway - Cold Weather * 240 Wh/km Combined - Cold Weather * 203 Wh/km City - Mild Weather * 117 Wh/km Highway - Mild Weather * 188 Wh/km Combined - Mild Weather * 150 Wh/km | Dimensions and Weight Length 4805 mm Width 1880 mm Width with mirrors No Data Height 1641 mm Wheelbase 2800 mm Weight Unladen (EU) 1790 kg Gross Vehicle Weight (GVWR) No Data Max. Payload No Data Cargo Volume 472 L Cargo Volume Max 1260 L Cargo Volume Frunk 0 L Roof Load No Data Tow Hitch Possible No Data Towing Weight Unbraked No Data Towing Weight Braked No Data Vertical Load Max No Data | Miscellaneous Seats 5 people Isofix Yes, 2 seats Turning Circle No Data Platform No Data EV Dedicated Platform No Data Car Body SUV Segment JC - Medium Roof Rails No Heat pump (HP) Yes HP Standard Equipment Yes | 50.0 kWhUseable Battery | 235 km *Real Range | 213 Wh/km *Efficiency | Price United Kingdom £32,230 The Netherlands €42,918 Germany €38,440 Available to Order United Kingdom Since July 2024 The Netherlands Since March 2024 Germany Since June 2024 | Real Range Estimation between 165 - 350 km City - Cold Weather * 245 km Highway - Cold Weather * 165 km Combined - Cold Weather * 200 km City - Mild Weather * 350 km Highway - Mild Weather * 205 km Combined - Mild Weather * 265 km | Performance Acceleration 0 - 100 km/h 11.7 sec Top Speed 132 km/h Electric Range * 235 km Total Power 100 kW (136 PS) Total Torque 270 Nm Drive Front | Battery Nominal Capacity 52.0 kWh Battery Type Lithium-ion Number of Cells No Data Architecture 400 V Warranty Period 8 years Warranty Mileage 160,000 km Useable Capacity 50.0 kWh Cathode Material LFP Pack Configuration No Data Nominal Voltage No Data Form Factor No Data Name / Reference No Data
Aiways U6 | 9 | Bidirectional Charging (V2X / BPT) Vehicle-to-Load (V2L) V2L Supported No Max. Output Power - Exterior Outlet(s) - Interior Outlet(s) - Vehicle-to-Home (V2H) V2H via AC Supported No Max. Output Power - V2H via DC Supported No Max. Output Power - Vehicle-to-Grid (V2G) V2G via AC Supported No Max. Output Power - V2G via DC Supported No Max. Output Power - | Bidirectional Charging (V2X / BPT) Vehicle-to-Load (V2L) V2L Supported No Max. Output Power - Exterior Outlet(s) - Interior Outlet(s) - Vehicle-to-Home (V2H) V2H via AC Supported No Max. Output Power - V2H via DC Supported No Max. Output Power - Vehicle-to-Grid (V2G) V2G via AC Supported No Max. Output Power - V2G via DC Supported No Max. Output Power - | Energy Consumption EVDB Real Range Range * 350 km Vehicle Consumption * 171 Wh/km CO2 Emissions 0 g/km Vehicle Fuel Equivalent * 1.9 l/100km WLTP Ratings Range 400 km Rated Consumption 159 Wh/km Vehicle Consumption 150 Wh/km CO2 Emissions 0 g/km Rated Fuel Equivalent 1.8 l/100km Vehicle Fuel Equivalent 1.7 l/100km | Real Energy Consumption Estimation between 117 - 240 Wh/km City - Cold Weather * 174 Wh/km Highway - Cold Weather * 240 Wh/km Combined - Cold Weather * 203 Wh/km City - Mild Weather * 117 Wh/km Highway - Mild Weather * 188 Wh/km Combined - Mild Weather * 150 Wh/km | Dimensions and Weight Length 4805 mm Width 1880 mm Width with mirrors No Data Height 1641 mm Wheelbase 2800 mm Weight Unladen (EU) 1790 kg Gross Vehicle Weight (GVWR) No Data Max. Payload No Data Cargo Volume 472 L Cargo Volume Max 1260 L Cargo Volume Frunk 0 L Roof Load No Data Tow Hitch Possible No Data Towing Weight Unbraked No Data Towing Weight Braked No Data Vertical Load Max No Data | Miscellaneous Seats 5 people Isofix Yes, 2 seats Turning Circle No Data Platform No Data EV Dedicated Platform No Data Car Body SUV Segment JC - Medium Roof Rails No Heat pump (HP) Yes HP Standard Equipment Yes | 50.0 kWhUseable Battery | 235 km *Real Range | 213 Wh/km *Efficiency | Price United Kingdom £32,230 The Netherlands €42,918 Germany €38,440 Available to Order United Kingdom Since July 2024 The Netherlands Since March 2024 Germany Since June 2024 | Real Range Estimation between 165 - 350 km City - Cold Weather * 245 km Highway - Cold Weather * 165 km Combined - Cold Weather * 200 km City - Mild Weather * 350 km Highway - Mild Weather * 205 km Combined - Mild Weather * 265 km | Performance Acceleration 0 - 100 km/h 11.7 sec Top Speed 132 km/h Electric Range * 235 km Total Power 100 kW (136 PS) Total Torque 270 Nm Drive Front | Battery Nominal Capacity 52.0 kWh Battery Type Lithium-ion Number of Cells No Data Architecture 400 V Warranty Period 8 years Warranty Mileage 160,000 km Useable Capacity 50.0 kWh Cathode Material LFP Pack Configuration No Data Nominal Voltage No Data Form Factor No Data Name / Reference No Data | Charging Home / Destination Charge Port Type 2 Port Location Left Side - Rear Charge Power 7.4 kW AC Charge Time (0->235 km) 8 hours Charge Speed 30 km/h Fast Charging Charge Port CCS Port Location Left Side - Rear Charge Power (max) 100 kW DC Charge Power (10-80%) 80 kW DC Charge Time (23->188 km) 28 min Charge Speed 350 km/h Autocharge Supported Yes Plug & Charge Plug & Charge Supported No Supported Protocol -
Aiways U6 | 10 | Energy Consumption EVDB Real Range Range * 350 km Vehicle Consumption * 171 Wh/km CO2 Emissions 0 g/km Vehicle Fuel Equivalent * 1.9 l/100km WLTP Ratings Range 400 km Rated Consumption 159 Wh/km Vehicle Consumption 150 Wh/km CO2 Emissions 0 g/km Rated Fuel Equivalent 1.8 l/100km Vehicle Fuel Equivalent 1.7 l/100km | Energy Consumption EVDB Real Range Range * 350 km Vehicle Consumption * 171 Wh/km CO2 Emissions 0 g/km Vehicle Fuel Equivalent * 1.9 l/100km WLTP Ratings Range 400 km Rated Consumption 159 Wh/km Vehicle Consumption 150 Wh/km CO2 Emissions 0 g/km Rated Fuel Equivalent 1.8 l/100km Vehicle Fuel Equivalent 1.7 l/100km | Real Energy Consumption Estimation between 117 - 240 Wh/km City - Cold Weather * 174 Wh/km Highway - Cold Weather * 240 Wh/km Combined - Cold Weather * 203 Wh/km City - Mild Weather * 117 Wh/km Highway - Mild Weather * 188 Wh/km Combined - Mild Weather * 150 Wh/km | Dimensions and Weight Length 4805 mm Width 1880 mm Width with mirrors No Data Height 1641 mm Wheelbase 2800 mm Weight Unladen (EU) 1790 kg Gross Vehicle Weight (GVWR) No Data Max. Payload No Data Cargo Volume 472 L Cargo Volume Max 1260 L Cargo Volume Frunk 0 L Roof Load No Data Tow Hitch Possible No Data Towing Weight Unbraked No Data Towing Weight Braked No Data Vertical Load Max No Data | Miscellaneous Seats 5 people Isofix Yes, 2 seats Turning Circle No Data Platform No Data EV Dedicated Platform No Data Car Body SUV Segment JC - Medium Roof Rails No Heat pump (HP) Yes HP Standard Equipment Yes | 50.0 kWhUseable Battery | 235 km *Real Range | 213 Wh/km *Efficiency | Price United Kingdom £32,230 The Netherlands €42,918 Germany €38,440 Available to Order United Kingdom Since July 2024 The Netherlands Since March 2024 Germany Since June 2024 | Real Range Estimation between 165 - 350 km City - Cold Weather * 245 km Highway - Cold Weather * 165 km Combined - Cold Weather * 200 km City - Mild Weather * 350 km Highway - Mild Weather * 205 km Combined - Mild Weather * 265 km | Performance Acceleration 0 - 100 km/h 11.7 sec Top Speed 132 km/h Electric Range * 235 km Total Power 100 kW (136 PS) Total Torque 270 Nm Drive Front | Battery Nominal Capacity 52.0 kWh Battery Type Lithium-ion Number of Cells No Data Architecture 400 V Warranty Period 8 years Warranty Mileage 160,000 km Useable Capacity 50.0 kWh Cathode Material LFP Pack Configuration No Data Nominal Voltage No Data Form Factor No Data Name / Reference No Data | Charging Home / Destination Charge Port Type 2 Port Location Left Side - Rear Charge Power 7.4 kW AC Charge Time (0->235 km) 8 hours Charge Speed 30 km/h Fast Charging Charge Port CCS Port Location Left Side - Rear Charge Power (max) 100 kW DC Charge Power (10-80%) 80 kW DC Charge Time (23->188 km) 28 min Charge Speed 350 km/h Autocharge Supported Yes Plug & Charge Plug & Charge Supported No Supported Protocol - | Bidirectional Charging (V2X / BPT) Vehicle-to-Load (V2L) V2L Supported No Max. Output Power - Exterior Outlet(s) - Interior Outlet(s) - Vehicle-to-Home (V2H) V2H via AC Supported No Max. Output Power - V2H via DC Supported No Max. Output Power - Vehicle-to-Grid (V2G) V2G via AC Supported No Max. Output Power - V2G via DC Supported No Max. Output Power -
Aiways U6 | 11 | Real Energy Consumption Estimation between 117 - 240 Wh/km City - Cold Weather * 174 Wh/km Highway - Cold Weather * 240 Wh/km Combined - Cold Weather * 203 Wh/km City - Mild Weather * 117 Wh/km Highway - Mild Weather * 188 Wh/km Combined - Mild Weather * 150 Wh/km | Real Energy Consumption Estimation between 117 - 240 Wh/km City - Cold Weather * 174 Wh/km Highway - Cold Weather * 240 Wh/km Combined - Cold Weather * 203 Wh/km City - Mild Weather * 117 Wh/km Highway - Mild Weather * 188 Wh/km Combined - Mild Weather * 150 Wh/km | Dimensions and Weight Length 4805 mm Width 1880 mm Width with mirrors No Data Height 1641 mm Wheelbase 2800 mm Weight Unladen (EU) 1790 kg Gross Vehicle Weight (GVWR) No Data Max. Payload No Data Cargo Volume 472 L Cargo Volume Max 1260 L Cargo Volume Frunk 0 L Roof Load No Data Tow Hitch Possible No Data Towing Weight Unbraked No Data Towing Weight Braked No Data Vertical Load Max No Data | Miscellaneous Seats 5 people Isofix Yes, 2 seats Turning Circle No Data Platform No Data EV Dedicated Platform No Data Car Body SUV Segment JC - Medium Roof Rails No Heat pump (HP) Yes HP Standard Equipment Yes | 50.0 kWhUseable Battery | 235 km *Real Range | 213 Wh/km *Efficiency | Price United Kingdom £32,230 The Netherlands €42,918 Germany €38,440 Available to Order United Kingdom Since July 2024 The Netherlands Since March 2024 Germany Since June 2024 | Real Range Estimation between 165 - 350 km City - Cold Weather * 245 km Highway - Cold Weather * 165 km Combined - Cold Weather * 200 km City - Mild Weather * 350 km Highway - Mild Weather * 205 km Combined - Mild Weather * 265 km | Performance Acceleration 0 - 100 km/h 11.7 sec Top Speed 132 km/h Electric Range * 235 km Total Power 100 kW (136 PS) Total Torque 270 Nm Drive Front | Battery Nominal Capacity 52.0 kWh Battery Type Lithium-ion Number of Cells No Data Architecture 400 V Warranty Period 8 years Warranty Mileage 160,000 km Useable Capacity 50.0 kWh Cathode Material LFP Pack Configuration No Data Nominal Voltage No Data Form Factor No Data Name / Reference No Data | Charging Home / Destination Charge Port Type 2 Port Location Left Side - Rear Charge Power 7.4 kW AC Charge Time (0->235 km) 8 hours Charge Speed 30 km/h Fast Charging Charge Port CCS Port Location Left Side - Rear Charge Power (max) 100 kW DC Charge Power (10-80%) 80 kW DC Charge Time (23->188 km) 28 min Charge Speed 350 km/h Autocharge Supported Yes Plug & Charge Plug & Charge Supported No Supported Protocol - | Bidirectional Charging (V2X / BPT) Vehicle-to-Load (V2L) V2L Supported No Max. Output Power - Exterior Outlet(s) - Interior Outlet(s) - Vehicle-to-Home (V2H) V2H via AC Supported No Max. Output Power - V2H via DC Supported No Max. Output Power - Vehicle-to-Grid (V2G) V2G via AC Supported No Max. Output Power - V2G via DC Supported No Max. Output Power - | Energy Consumption EVDB Real Range Range * 235 km Vehicle Consumption * 213 Wh/km CO2 Emissions 0 g/km Vehicle Fuel Equivalent * 2.4 l/100km WLTP Ratings (TEL) Range 345 km Rated Consumption 191 Wh/km Vehicle Consumption 145 Wh/km CO2 Emissions 0 g/km Rated Fuel Equivalent 2.1 l/100km Vehicle Fuel Equivalent 1.6 l/100km WLTP Ratings (TEH) Range 328 km Rated Consumption No Data Vehicle Consumption 152 Wh/km CO2 Emissions 0 g/km Rated Fuel Equivalent No Data Vehicle Fuel Equivalent 1.7 l/100km
Aiways U6 | 12 | Dimensions and Weight Length 4805 mm Width 1880 mm Width with mirrors No Data Height 1641 mm Wheelbase 2800 mm Weight Unladen (EU) 1790 kg Gross Vehicle Weight (GVWR) No Data Max. Payload No Data Cargo Volume 472 L Cargo Volume Max 1260 L Cargo Volume Frunk 0 L Roof Load No Data Tow Hitch Possible No Data Towing Weight Unbraked No Data Towing Weight Braked No Data Vertical Load Max No Data | Dimensions and Weight Length 4805 mm Width 1880 mm Width with mirrors No Data Height 1641 mm Wheelbase 2800 mm Weight Unladen (EU) 1790 kg Gross Vehicle Weight (GVWR) No Data Max. Payload No Data Cargo Volume 472 L Cargo Volume Max 1260 L Cargo Volume Frunk 0 L Roof Load No Data Tow Hitch Possible No Data Towing Weight Unbraked No Data Towing Weight Braked No Data Vertical Load Max No Data | Miscellaneous Seats 5 people Isofix Yes, 2 seats Turning Circle No Data Platform No Data EV Dedicated Platform No Data Car Body SUV Segment JC - Medium Roof Rails No Heat pump (HP) Yes HP Standard Equipment Yes | 50.0 kWhUseable Battery | 235 km *Real Range | 213 Wh/km *Efficiency | Price United Kingdom £32,230 The Netherlands €42,918 Germany €38,440 Available to Order United Kingdom Since July 2024 The Netherlands Since March 2024 Germany Since June 2024 | Real Range Estimation between 165 - 350 km City - Cold Weather * 245 km Highway - Cold Weather * 165 km Combined - Cold Weather * 200 km City - Mild Weather * 350 km Highway - Mild Weather * 205 km Combined - Mild Weather * 265 km | Performance Acceleration 0 - 100 km/h 11.7 sec Top Speed 132 km/h Electric Range * 235 km Total Power 100 kW (136 PS) Total Torque 270 Nm Drive Front | Battery Nominal Capacity 52.0 kWh Battery Type Lithium-ion Number of Cells No Data Architecture 400 V Warranty Period 8 years Warranty Mileage 160,000 km Useable Capacity 50.0 kWh Cathode Material LFP Pack Configuration No Data Nominal Voltage No Data Form Factor No Data Name / Reference No Data | Charging Home / Destination Charge Port Type 2 Port Location Left Side - Rear Charge Power 7.4 kW AC Charge Time (0->235 km) 8 hours Charge Speed 30 km/h Fast Charging Charge Port CCS Port Location Left Side - Rear Charge Power (max) 100 kW DC Charge Power (10-80%) 80 kW DC Charge Time (23->188 km) 28 min Charge Speed 350 km/h Autocharge Supported Yes Plug & Charge Plug & Charge Supported No Supported Protocol - | Bidirectional Charging (V2X / BPT) Vehicle-to-Load (V2L) V2L Supported No Max. Output Power - Exterior Outlet(s) - Interior Outlet(s) - Vehicle-to-Home (V2H) V2H via AC Supported No Max. Output Power - V2H via DC Supported No Max. Output Power - Vehicle-to-Grid (V2G) V2G via AC Supported No Max. Output Power - V2G via DC Supported No Max. Output Power - | Energy Consumption EVDB Real Range Range * 235 km Vehicle Consumption * 213 Wh/km CO2 Emissions 0 g/km Vehicle Fuel Equivalent * 2.4 l/100km WLTP Ratings (TEL) Range 345 km Rated Consumption 191 Wh/km Vehicle Consumption 145 Wh/km CO2 Emissions 0 g/km Rated Fuel Equivalent 2.1 l/100km Vehicle Fuel Equivalent 1.6 l/100km WLTP Ratings (TEH) Range 328 km Rated Consumption No Data Vehicle Consumption 152 Wh/km CO2 Emissions 0 g/km Rated Fuel Equivalent No Data Vehicle Fuel Equivalent 1.7 l/100km | Real Energy Consumption Estimation between 143 - 303 Wh/km City - Cold Weather * 204 Wh/km Highway - Cold Weather * 303 Wh/km Combined - Cold Weather * 250 Wh/km City - Mild Weather * 143 Wh/km Highway - Mild Weather * 244 Wh/km Combined - Mild Weather * 189 Wh/km
Aiways U6 | 13 | Miscellaneous Seats 5 people Isofix Yes, 2 seats Turning Circle No Data Platform No Data EV Dedicated Platform No Data Car Body SUV Segment JC - Medium Roof Rails No Heat pump (HP) Yes HP Standard Equipment Yes | Miscellaneous Seats 5 people Isofix Yes, 2 seats Turning Circle No Data Platform No Data EV Dedicated Platform No Data Car Body SUV Segment JC - Medium Roof Rails No Heat pump (HP) Yes HP Standard Equipment Yes | 50.0 kWhUseable Battery | 235 km *Real Range | 213 Wh/km *Efficiency | Price United Kingdom £32,230 The Netherlands €42,918 Germany €38,440 Available to Order United Kingdom Since July 2024 The Netherlands Since March 2024 Germany Since June 2024 | Real Range Estimation between 165 - 350 km City - Cold Weather * 245 km Highway - Cold Weather * 165 km Combined - Cold Weather * 200 km City - Mild Weather * 350 km Highway - Mild Weather * 205 km Combined - Mild Weather * 265 km | Performance Acceleration 0 - 100 km/h 11.7 sec Top Speed 132 km/h Electric Range * 235 km Total Power 100 kW (136 PS) Total Torque 270 Nm Drive Front | Battery Nominal Capacity 52.0 kWh Battery Type Lithium-ion Number of Cells No Data Architecture 400 V Warranty Period 8 years Warranty Mileage 160,000 km Useable Capacity 50.0 kWh Cathode Material LFP Pack Configuration No Data Nominal Voltage No Data Form Factor No Data Name / Reference No Data | Charging Home / Destination Charge Port Type 2 Port Location Left Side - Rear Charge Power 7.4 kW AC Charge Time (0->235 km) 8 hours Charge Speed 30 km/h Fast Charging Charge Port CCS Port Location Left Side - Rear Charge Power (max) 100 kW DC Charge Power (10-80%) 80 kW DC Charge Time (23->188 km) 28 min Charge Speed 350 km/h Autocharge Supported Yes Plug & Charge Plug & Charge Supported No Supported Protocol - | Bidirectional Charging (V2X / BPT) Vehicle-to-Load (V2L) V2L Supported No Max. Output Power - Exterior Outlet(s) - Interior Outlet(s) - Vehicle-to-Home (V2H) V2H via AC Supported No Max. Output Power - V2H via DC Supported No Max. Output Power - Vehicle-to-Grid (V2G) V2G via AC Supported No Max. Output Power - V2G via DC Supported No Max. Output Power - | Energy Consumption EVDB Real Range Range * 235 km Vehicle Consumption * 213 Wh/km CO2 Emissions 0 g/km Vehicle Fuel Equivalent * 2.4 l/100km WLTP Ratings (TEL) Range 345 km Rated Consumption 191 Wh/km Vehicle Consumption 145 Wh/km CO2 Emissions 0 g/km Rated Fuel Equivalent 2.1 l/100km Vehicle Fuel Equivalent 1.6 l/100km WLTP Ratings (TEH) Range 328 km Rated Consumption No Data Vehicle Consumption 152 Wh/km CO2 Emissions 0 g/km Rated Fuel Equivalent No Data Vehicle Fuel Equivalent 1.7 l/100km | Real Energy Consumption Estimation between 143 - 303 Wh/km City - Cold Weather * 204 Wh/km Highway - Cold Weather * 303 Wh/km Combined - Cold Weather * 250 Wh/km City - Mild Weather * 143 Wh/km Highway - Mild Weather * 244 Wh/km Combined - Mild Weather * 189 Wh/km | Dimensions and Weight Length 4403 mm Width 1921 mm Width with mirrors 2107 mm Height 1818 mm Wheelbase 2785 mm Weight Unladen (EU) 1830 kg Gross Vehicle Weight (GVWR) 2360 kg Max. Payload 605 kg Cargo Volume 775 L Cargo Volume Max 3000 L Cargo Volume Frunk 0 L Roof Load 100 kg Tow Hitch Possible Yes Towing Weight Unbraked 750 kg Towing Weight Braked 750 kg Vertical Load Max 50 kg
Peugeot e-Rifter M 50 kWh | 1 | 50.0 kWhUseable Battery | 50.0 kWhUseable Battery | 235 km *Real Range | 213 Wh/km *Efficiency | Price United Kingdom £32,230 The Netherlands €42,918 Germany €38,440 Available to Order United Kingdom Since July 2024 The Netherlands Since March 2024 Germany Since June 2024 | Real Range Estimation between 165 - 350 km City - Cold Weather * 245 km Highway - Cold Weather * 165 km Combined - Cold Weather * 200 km City - Mild Weather * 350 km Highway - Mild Weather * 205 km Combined - Mild Weather * 265 km | Performance Acceleration 0 - 100 km/h 11.7 sec Top Speed 132 km/h Electric Range * 235 km Total Power 100 kW (136 PS) Total Torque 270 Nm Drive Front | Battery Nominal Capacity 52.0 kWh Battery Type Lithium-ion Number of Cells No Data Architecture 400 V Warranty Period 8 years Warranty Mileage 160,000 km Useable Capacity 50.0 kWh Cathode Material LFP Pack Configuration No Data Nominal Voltage No Data Form Factor No Data Name / Reference No Data | Charging Home / Destination Charge Port Type 2 Port Location Left Side - Rear Charge Power 7.4 kW AC Charge Time (0->235 km) 8 hours Charge Speed 30 km/h Fast Charging Charge Port CCS Port Location Left Side - Rear Charge Power (max) 100 kW DC Charge Power (10-80%) 80 kW DC Charge Time (23->188 km) 28 min Charge Speed 350 km/h Autocharge Supported Yes Plug & Charge Plug & Charge Supported No Supported Protocol - | Bidirectional Charging (V2X / BPT) Vehicle-to-Load (V2L) V2L Supported No Max. Output Power - Exterior Outlet(s) - Interior Outlet(s) - Vehicle-to-Home (V2H) V2H via AC Supported No Max. Output Power - V2H via DC Supported No Max. Output Power - Vehicle-to-Grid (V2G) V2G via AC Supported No Max. Output Power - V2G via DC Supported No Max. Output Power - | Energy Consumption EVDB Real Range Range * 235 km Vehicle Consumption * 213 Wh/km CO2 Emissions 0 g/km Vehicle Fuel Equivalent * 2.4 l/100km WLTP Ratings (TEL) Range 345 km Rated Consumption 191 Wh/km Vehicle Consumption 145 Wh/km CO2 Emissions 0 g/km Rated Fuel Equivalent 2.1 l/100km Vehicle Fuel Equivalent 1.6 l/100km WLTP Ratings (TEH) Range 328 km Rated Consumption No Data Vehicle Consumption 152 Wh/km CO2 Emissions 0 g/km Rated Fuel Equivalent No Data Vehicle Fuel Equivalent 1.7 l/100km | Real Energy Consumption Estimation between 143 - 303 Wh/km City - Cold Weather * 204 Wh/km Highway - Cold Weather * 303 Wh/km Combined - Cold Weather * 250 Wh/km City - Mild Weather * 143 Wh/km Highway - Mild Weather * 244 Wh/km Combined - Mild Weather * 189 Wh/km | Dimensions and Weight Length 4403 mm Width 1921 mm Width with mirrors 2107 mm Height 1818 mm Wheelbase 2785 mm Weight Unladen (EU) 1830 kg Gross Vehicle Weight (GVWR) 2360 kg Max. Payload 605 kg Cargo Volume 775 L Cargo Volume Max 3000 L Cargo Volume Frunk 0 L Roof Load 100 kg Tow Hitch Possible Yes Towing Weight Unbraked 750 kg Towing Weight Braked 750 kg Vertical Load Max 50 kg | Miscellaneous Seats 5 people Isofix Yes, 2 seats Turning Circle No Data Platform PSA EMP2 EV Dedicated Platform No Car Body Small Passenger Van Segment N - Commercial Roof Rails Yes Heat pump (HP) Yes HP Standard Equipment Varies by country
Peugeot e-Rifter M 50 kWh | 2 | 235 km *Real Range | 235 km *Real Range | 213 Wh/km *Efficiency | Price United Kingdom £32,230 The Netherlands €42,918 Germany €38,440 Available to Order United Kingdom Since July 2024 The Netherlands Since March 2024 Germany Since June 2024 | Real Range Estimation between 165 - 350 km City - Cold Weather * 245 km Highway - Cold Weather * 165 km Combined - Cold Weather * 200 km City - Mild Weather * 350 km Highway - Mild Weather * 205 km Combined - Mild Weather * 265 km | Performance Acceleration 0 - 100 km/h 11.7 sec Top Speed 132 km/h Electric Range * 235 km Total Power 100 kW (136 PS) Total Torque 270 Nm Drive Front | Battery Nominal Capacity 52.0 kWh Battery Type Lithium-ion Number of Cells No Data Architecture 400 V Warranty Period 8 years Warranty Mileage 160,000 km Useable Capacity 50.0 kWh Cathode Material LFP Pack Configuration No Data Nominal Voltage No Data Form Factor No Data Name / Reference No Data | Charging Home / Destination Charge Port Type 2 Port Location Left Side - Rear Charge Power 7.4 kW AC Charge Time (0->235 km) 8 hours Charge Speed 30 km/h Fast Charging Charge Port CCS Port Location Left Side - Rear Charge Power (max) 100 kW DC Charge Power (10-80%) 80 kW DC Charge Time (23->188 km) 28 min Charge Speed 350 km/h Autocharge Supported Yes Plug & Charge Plug & Charge Supported No Supported Protocol - | Bidirectional Charging (V2X / BPT) Vehicle-to-Load (V2L) V2L Supported No Max. Output Power - Exterior Outlet(s) - Interior Outlet(s) - Vehicle-to-Home (V2H) V2H via AC Supported No Max. Output Power - V2H via DC Supported No Max. Output Power - Vehicle-to-Grid (V2G) V2G via AC Supported No Max. Output Power - V2G via DC Supported No Max. Output Power - | Energy Consumption EVDB Real Range Range * 235 km Vehicle Consumption * 213 Wh/km CO2 Emissions 0 g/km Vehicle Fuel Equivalent * 2.4 l/100km WLTP Ratings (TEL) Range 345 km Rated Consumption 191 Wh/km Vehicle Consumption 145 Wh/km CO2 Emissions 0 g/km Rated Fuel Equivalent 2.1 l/100km Vehicle Fuel Equivalent 1.6 l/100km WLTP Ratings (TEH) Range 328 km Rated Consumption No Data Vehicle Consumption 152 Wh/km CO2 Emissions 0 g/km Rated Fuel Equivalent No Data Vehicle Fuel Equivalent 1.7 l/100km | Real Energy Consumption Estimation between 143 - 303 Wh/km City - Cold Weather * 204 Wh/km Highway - Cold Weather * 303 Wh/km Combined - Cold Weather * 250 Wh/km City - Mild Weather * 143 Wh/km Highway - Mild Weather * 244 Wh/km Combined - Mild Weather * 189 Wh/km | Dimensions and Weight Length 4403 mm Width 1921 mm Width with mirrors 2107 mm Height 1818 mm Wheelbase 2785 mm Weight Unladen (EU) 1830 kg Gross Vehicle Weight (GVWR) 2360 kg Max. Payload 605 kg Cargo Volume 775 L Cargo Volume Max 3000 L Cargo Volume Frunk 0 L Roof Load 100 kg Tow Hitch Possible Yes Towing Weight Unbraked 750 kg Towing Weight Braked 750 kg Vertical Load Max 50 kg | Miscellaneous Seats 5 people Isofix Yes, 2 seats Turning Circle No Data Platform PSA EMP2 EV Dedicated Platform No Car Body Small Passenger Van Segment N - Commercial Roof Rails Yes Heat pump (HP) Yes HP Standard Equipment Varies by country | 118.0 kWhUseable Battery
Peugeot e-Rifter M 50 kWh | 3 | 213 Wh/km *Efficiency | 213 Wh/km *Efficiency | Price United Kingdom £32,230 The Netherlands €42,918 Germany €38,440 Available to Order United Kingdom Since July 2024 The Netherlands Since March 2024 Germany Since June 2024 | Real Range Estimation between 165 - 350 km City - Cold Weather * 245 km Highway - Cold Weather * 165 km Combined - Cold Weather * 200 km City - Mild Weather * 350 km Highway - Mild Weather * 205 km Combined - Mild Weather * 265 km | Performance Acceleration 0 - 100 km/h 11.7 sec Top Speed 132 km/h Electric Range * 235 km Total Power 100 kW (136 PS) Total Torque 270 Nm Drive Front | Battery Nominal Capacity 52.0 kWh Battery Type Lithium-ion Number of Cells No Data Architecture 400 V Warranty Period 8 years Warranty Mileage 160,000 km Useable Capacity 50.0 kWh Cathode Material LFP Pack Configuration No Data Nominal Voltage No Data Form Factor No Data Name / Reference No Data | Charging Home / Destination Charge Port Type 2 Port Location Left Side - Rear Charge Power 7.4 kW AC Charge Time (0->235 km) 8 hours Charge Speed 30 km/h Fast Charging Charge Port CCS Port Location Left Side - Rear Charge Power (max) 100 kW DC Charge Power (10-80%) 80 kW DC Charge Time (23->188 km) 28 min Charge Speed 350 km/h Autocharge Supported Yes Plug & Charge Plug & Charge Supported No Supported Protocol - | Bidirectional Charging (V2X / BPT) Vehicle-to-Load (V2L) V2L Supported No Max. Output Power - Exterior Outlet(s) - Interior Outlet(s) - Vehicle-to-Home (V2H) V2H via AC Supported No Max. Output Power - V2H via DC Supported No Max. Output Power - Vehicle-to-Grid (V2G) V2G via AC Supported No Max. Output Power - V2G via DC Supported No Max. Output Power - | Energy Consumption EVDB Real Range Range * 235 km Vehicle Consumption * 213 Wh/km CO2 Emissions 0 g/km Vehicle Fuel Equivalent * 2.4 l/100km WLTP Ratings (TEL) Range 345 km Rated Consumption 191 Wh/km Vehicle Consumption 145 Wh/km CO2 Emissions 0 g/km Rated Fuel Equivalent 2.1 l/100km Vehicle Fuel Equivalent 1.6 l/100km WLTP Ratings (TEH) Range 328 km Rated Consumption No Data Vehicle Consumption 152 Wh/km CO2 Emissions 0 g/km Rated Fuel Equivalent No Data Vehicle Fuel Equivalent 1.7 l/100km | Real Energy Consumption Estimation between 143 - 303 Wh/km City - Cold Weather * 204 Wh/km Highway - Cold Weather * 303 Wh/km Combined - Cold Weather * 250 Wh/km City - Mild Weather * 143 Wh/km Highway - Mild Weather * 244 Wh/km Combined - Mild Weather * 189 Wh/km | Dimensions and Weight Length 4403 mm Width 1921 mm Width with mirrors 2107 mm Height 1818 mm Wheelbase 2785 mm Weight Unladen (EU) 1830 kg Gross Vehicle Weight (GVWR) 2360 kg Max. Payload 605 kg Cargo Volume 775 L Cargo Volume Max 3000 L Cargo Volume Frunk 0 L Roof Load 100 kg Tow Hitch Possible Yes Towing Weight Unbraked 750 kg Towing Weight Braked 750 kg Vertical Load Max 50 kg | Miscellaneous Seats 5 people Isofix Yes, 2 seats Turning Circle No Data Platform PSA EMP2 EV Dedicated Platform No Car Body Small Passenger Van Segment N - Commercial Roof Rails Yes Heat pump (HP) Yes HP Standard Equipment Varies by country | 118.0 kWhUseable Battery | 530 km *Real Range
Peugeot e-Rifter M 50 kWh | 4 | Price United Kingdom £32,230 The Netherlands €42,918 Germany €38,440 Available to Order United Kingdom Since July 2024 The Netherlands Since March 2024 Germany Since June 2024 | Price United Kingdom £32,230 The Netherlands €42,918 Germany €38,440 Available to Order United Kingdom Since July 2024 The Netherlands Since March 2024 Germany Since June 2024 | Real Range Estimation between 165 - 350 km City - Cold Weather * 245 km Highway - Cold Weather * 165 km Combined - Cold Weather * 200 km City - Mild Weather * 350 km Highway - Mild Weather * 205 km Combined - Mild Weather * 265 km | Performance Acceleration 0 - 100 km/h 11.7 sec Top Speed 132 km/h Electric Range * 235 km Total Power 100 kW (136 PS) Total Torque 270 Nm Drive Front | Battery Nominal Capacity 52.0 kWh Battery Type Lithium-ion Number of Cells No Data Architecture 400 V Warranty Period 8 years Warranty Mileage 160,000 km Useable Capacity 50.0 kWh Cathode Material LFP Pack Configuration No Data Nominal Voltage No Data Form Factor No Data Name / Reference No Data | Charging Home / Destination Charge Port Type 2 Port Location Left Side - Rear Charge Power 7.4 kW AC Charge Time (0->235 km) 8 hours Charge Speed 30 km/h Fast Charging Charge Port CCS Port Location Left Side - Rear Charge Power (max) 100 kW DC Charge Power (10-80%) 80 kW DC Charge Time (23->188 km) 28 min Charge Speed 350 km/h Autocharge Supported Yes Plug & Charge Plug & Charge Supported No Supported Protocol - | Bidirectional Charging (V2X / BPT) Vehicle-to-Load (V2L) V2L Supported No Max. Output Power - Exterior Outlet(s) - Interior Outlet(s) - Vehicle-to-Home (V2H) V2H via AC Supported No Max. Output Power - V2H via DC Supported No Max. Output Power - Vehicle-to-Grid (V2G) V2G via AC Supported No Max. Output Power - V2G via DC Supported No Max. Output Power - | Energy Consumption EVDB Real Range Range * 235 km Vehicle Consumption * 213 Wh/km CO2 Emissions 0 g/km Vehicle Fuel Equivalent * 2.4 l/100km WLTP Ratings (TEL) Range 345 km Rated Consumption 191 Wh/km Vehicle Consumption 145 Wh/km CO2 Emissions 0 g/km Rated Fuel Equivalent 2.1 l/100km Vehicle Fuel Equivalent 1.6 l/100km WLTP Ratings (TEH) Range 328 km Rated Consumption No Data Vehicle Consumption 152 Wh/km CO2 Emissions 0 g/km Rated Fuel Equivalent No Data Vehicle Fuel Equivalent 1.7 l/100km | Real Energy Consumption Estimation between 143 - 303 Wh/km City - Cold Weather * 204 Wh/km Highway - Cold Weather * 303 Wh/km Combined - Cold Weather * 250 Wh/km City - Mild Weather * 143 Wh/km Highway - Mild Weather * 244 Wh/km Combined - Mild Weather * 189 Wh/km | Dimensions and Weight Length 4403 mm Width 1921 mm Width with mirrors 2107 mm Height 1818 mm Wheelbase 2785 mm Weight Unladen (EU) 1830 kg Gross Vehicle Weight (GVWR) 2360 kg Max. Payload 605 kg Cargo Volume 775 L Cargo Volume Max 3000 L Cargo Volume Frunk 0 L Roof Load 100 kg Tow Hitch Possible Yes Towing Weight Unbraked 750 kg Towing Weight Braked 750 kg Vertical Load Max 50 kg | Miscellaneous Seats 5 people Isofix Yes, 2 seats Turning Circle No Data Platform PSA EMP2 EV Dedicated Platform No Car Body Small Passenger Van Segment N - Commercial Roof Rails Yes Heat pump (HP) Yes HP Standard Equipment Varies by country | 118.0 kWhUseable Battery | 530 km *Real Range | 223 Wh/km *Efficiency
Peugeot e-Rifter M 50 kWh | 5 | Real Range Estimation between 165 - 350 km City - Cold Weather * 245 km Highway - Cold Weather * 165 km Combined - Cold Weather * 200 km City - Mild Weather * 350 km Highway - Mild Weather * 205 km Combined - Mild Weather * 265 km | Real Range Estimation between 165 - 350 km City - Cold Weather * 245 km Highway - Cold Weather * 165 km Combined - Cold Weather * 200 km City - Mild Weather * 350 km Highway - Mild Weather * 205 km Combined - Mild Weather * 265 km | Performance Acceleration 0 - 100 km/h 11.7 sec Top Speed 132 km/h Electric Range * 235 km Total Power 100 kW (136 PS) Total Torque 270 Nm Drive Front | Battery Nominal Capacity 52.0 kWh Battery Type Lithium-ion Number of Cells No Data Architecture 400 V Warranty Period 8 years Warranty Mileage 160,000 km Useable Capacity 50.0 kWh Cathode Material LFP Pack Configuration No Data Nominal Voltage No Data Form Factor No Data Name / Reference No Data | Charging Home / Destination Charge Port Type 2 Port Location Left Side - Rear Charge Power 7.4 kW AC Charge Time (0->235 km) 8 hours Charge Speed 30 km/h Fast Charging Charge Port CCS Port Location Left Side - Rear Charge Power (max) 100 kW DC Charge Power (10-80%) 80 kW DC Charge Time (23->188 km) 28 min Charge Speed 350 km/h Autocharge Supported Yes Plug & Charge Plug & Charge Supported No Supported Protocol - | Bidirectional Charging (V2X / BPT) Vehicle-to-Load (V2L) V2L Supported No Max. Output Power - Exterior Outlet(s) - Interior Outlet(s) - Vehicle-to-Home (V2H) V2H via AC Supported No Max. Output Power - V2H via DC Supported No Max. Output Power - Vehicle-to-Grid (V2G) V2G via AC Supported No Max. Output Power - V2G via DC Supported No Max. Output Power - | Energy Consumption EVDB Real Range Range * 235 km Vehicle Consumption * 213 Wh/km CO2 Emissions 0 g/km Vehicle Fuel Equivalent * 2.4 l/100km WLTP Ratings (TEL) Range 345 km Rated Consumption 191 Wh/km Vehicle Consumption 145 Wh/km CO2 Emissions 0 g/km Rated Fuel Equivalent 2.1 l/100km Vehicle Fuel Equivalent 1.6 l/100km WLTP Ratings (TEH) Range 328 km Rated Consumption No Data Vehicle Consumption 152 Wh/km CO2 Emissions 0 g/km Rated Fuel Equivalent No Data Vehicle Fuel Equivalent 1.7 l/100km | Real Energy Consumption Estimation between 143 - 303 Wh/km City - Cold Weather * 204 Wh/km Highway - Cold Weather * 303 Wh/km Combined - Cold Weather * 250 Wh/km City - Mild Weather * 143 Wh/km Highway - Mild Weather * 244 Wh/km Combined - Mild Weather * 189 Wh/km | Dimensions and Weight Length 4403 mm Width 1921 mm Width with mirrors 2107 mm Height 1818 mm Wheelbase 2785 mm Weight Unladen (EU) 1830 kg Gross Vehicle Weight (GVWR) 2360 kg Max. Payload 605 kg Cargo Volume 775 L Cargo Volume Max 3000 L Cargo Volume Frunk 0 L Roof Load 100 kg Tow Hitch Possible Yes Towing Weight Unbraked 750 kg Towing Weight Braked 750 kg Vertical Load Max 50 kg | Miscellaneous Seats 5 people Isofix Yes, 2 seats Turning Circle No Data Platform PSA EMP2 EV Dedicated Platform No Car Body Small Passenger Van Segment N - Commercial Roof Rails Yes Heat pump (HP) Yes HP Standard Equipment Varies by country | 118.0 kWhUseable Battery | 530 km *Real Range | 223 Wh/km *Efficiency | Price United Kingdom Not Available The Netherlands €148,173 Germany €124,545 Available to Order United Kingdom Not Available The Netherlands Since October 2023 Germany Since October 2023
Peugeot e-Rifter M 50 kWh | 6 | Performance Acceleration 0 - 100 km/h 11.7 sec Top Speed 132 km/h Electric Range * 235 km Total Power 100 kW (136 PS) Total Torque 270 Nm Drive Front | Performance Acceleration 0 - 100 km/h 11.7 sec Top Speed 132 km/h Electric Range * 235 km Total Power 100 kW (136 PS) Total Torque 270 Nm Drive Front | Battery Nominal Capacity 52.0 kWh Battery Type Lithium-ion Number of Cells No Data Architecture 400 V Warranty Period 8 years Warranty Mileage 160,000 km Useable Capacity 50.0 kWh Cathode Material LFP Pack Configuration No Data Nominal Voltage No Data Form Factor No Data Name / Reference No Data | Charging Home / Destination Charge Port Type 2 Port Location Left Side - Rear Charge Power 7.4 kW AC Charge Time (0->235 km) 8 hours Charge Speed 30 km/h Fast Charging Charge Port CCS Port Location Left Side - Rear Charge Power (max) 100 kW DC Charge Power (10-80%) 80 kW DC Charge Time (23->188 km) 28 min Charge Speed 350 km/h Autocharge Supported Yes Plug & Charge Plug & Charge Supported No Supported Protocol - | Bidirectional Charging (V2X / BPT) Vehicle-to-Load (V2L) V2L Supported No Max. Output Power - Exterior Outlet(s) - Interior Outlet(s) - Vehicle-to-Home (V2H) V2H via AC Supported No Max. Output Power - V2H via DC Supported No Max. Output Power - Vehicle-to-Grid (V2G) V2G via AC Supported No Max. Output Power - V2G via DC Supported No Max. Output Power - | Energy Consumption EVDB Real Range Range * 235 km Vehicle Consumption * 213 Wh/km CO2 Emissions 0 g/km Vehicle Fuel Equivalent * 2.4 l/100km WLTP Ratings (TEL) Range 345 km Rated Consumption 191 Wh/km Vehicle Consumption 145 Wh/km CO2 Emissions 0 g/km Rated Fuel Equivalent 2.1 l/100km Vehicle Fuel Equivalent 1.6 l/100km WLTP Ratings (TEH) Range 328 km Rated Consumption No Data Vehicle Consumption 152 Wh/km CO2 Emissions 0 g/km Rated Fuel Equivalent No Data Vehicle Fuel Equivalent 1.7 l/100km | Real Energy Consumption Estimation between 143 - 303 Wh/km City - Cold Weather * 204 Wh/km Highway - Cold Weather * 303 Wh/km Combined - Cold Weather * 250 Wh/km City - Mild Weather * 143 Wh/km Highway - Mild Weather * 244 Wh/km Combined - Mild Weather * 189 Wh/km | Dimensions and Weight Length 4403 mm Width 1921 mm Width with mirrors 2107 mm Height 1818 mm Wheelbase 2785 mm Weight Unladen (EU) 1830 kg Gross Vehicle Weight (GVWR) 2360 kg Max. Payload 605 kg Cargo Volume 775 L Cargo Volume Max 3000 L Cargo Volume Frunk 0 L Roof Load 100 kg Tow Hitch Possible Yes Towing Weight Unbraked 750 kg Towing Weight Braked 750 kg Vertical Load Max 50 kg | Miscellaneous Seats 5 people Isofix Yes, 2 seats Turning Circle No Data Platform PSA EMP2 EV Dedicated Platform No Car Body Small Passenger Van Segment N - Commercial Roof Rails Yes Heat pump (HP) Yes HP Standard Equipment Varies by country | 118.0 kWhUseable Battery | 530 km *Real Range | 223 Wh/km *Efficiency | Price United Kingdom Not Available The Netherlands €148,173 Germany €124,545 Available to Order United Kingdom Not Available The Netherlands Since October 2023 Germany Since October 2023 | Real Range Estimation between 380 - 750 km City - Cold Weather * 530 km Highway - Cold Weather * 380 km Combined - Cold Weather * 450 km City - Mild Weather * 750 km Highway - Mild Weather * 480 km Combined - Mild Weather * 595 km
Peugeot e-Rifter M 50 kWh | 7 | Battery Nominal Capacity 52.0 kWh Battery Type Lithium-ion Number of Cells No Data Architecture 400 V Warranty Period 8 years Warranty Mileage 160,000 km Useable Capacity 50.0 kWh Cathode Material LFP Pack Configuration No Data Nominal Voltage No Data Form Factor No Data Name / Reference No Data | Battery Nominal Capacity 52.0 kWh Battery Type Lithium-ion Number of Cells No Data Architecture 400 V Warranty Period 8 years Warranty Mileage 160,000 km Useable Capacity 50.0 kWh Cathode Material LFP Pack Configuration No Data Nominal Voltage No Data Form Factor No Data Name / Reference No Data | Charging Home / Destination Charge Port Type 2 Port Location Left Side - Rear Charge Power 7.4 kW AC Charge Time (0->235 km) 8 hours Charge Speed 30 km/h Fast Charging Charge Port CCS Port Location Left Side - Rear Charge Power (max) 100 kW DC Charge Power (10-80%) 80 kW DC Charge Time (23->188 km) 28 min Charge Speed 350 km/h Autocharge Supported Yes Plug & Charge Plug & Charge Supported No Supported Protocol - | Bidirectional Charging (V2X / BPT) Vehicle-to-Load (V2L) V2L Supported No Max. Output Power - Exterior Outlet(s) - Interior Outlet(s) - Vehicle-to-Home (V2H) V2H via AC Supported No Max. Output Power - V2H via DC Supported No Max. Output Power - Vehicle-to-Grid (V2G) V2G via AC Supported No Max. Output Power - V2G via DC Supported No Max. Output Power - | Energy Consumption EVDB Real Range Range * 235 km Vehicle Consumption * 213 Wh/km CO2 Emissions 0 g/km Vehicle Fuel Equivalent * 2.4 l/100km WLTP Ratings (TEL) Range 345 km Rated Consumption 191 Wh/km Vehicle Consumption 145 Wh/km CO2 Emissions 0 g/km Rated Fuel Equivalent 2.1 l/100km Vehicle Fuel Equivalent 1.6 l/100km WLTP Ratings (TEH) Range 328 km Rated Consumption No Data Vehicle Consumption 152 Wh/km CO2 Emissions 0 g/km Rated Fuel Equivalent No Data Vehicle Fuel Equivalent 1.7 l/100km | Real Energy Consumption Estimation between 143 - 303 Wh/km City - Cold Weather * 204 Wh/km Highway - Cold Weather * 303 Wh/km Combined - Cold Weather * 250 Wh/km City - Mild Weather * 143 Wh/km Highway - Mild Weather * 244 Wh/km Combined - Mild Weather * 189 Wh/km | Dimensions and Weight Length 4403 mm Width 1921 mm Width with mirrors 2107 mm Height 1818 mm Wheelbase 2785 mm Weight Unladen (EU) 1830 kg Gross Vehicle Weight (GVWR) 2360 kg Max. Payload 605 kg Cargo Volume 775 L Cargo Volume Max 3000 L Cargo Volume Frunk 0 L Roof Load 100 kg Tow Hitch Possible Yes Towing Weight Unbraked 750 kg Towing Weight Braked 750 kg Vertical Load Max 50 kg | Miscellaneous Seats 5 people Isofix Yes, 2 seats Turning Circle No Data Platform PSA EMP2 EV Dedicated Platform No Car Body Small Passenger Van Segment N - Commercial Roof Rails Yes Heat pump (HP) Yes HP Standard Equipment Varies by country | 118.0 kWhUseable Battery | 530 km *Real Range | 223 Wh/km *Efficiency | Price United Kingdom Not Available The Netherlands €148,173 Germany €124,545 Available to Order United Kingdom Not Available The Netherlands Since October 2023 Germany Since October 2023 | Real Range Estimation between 380 - 750 km City - Cold Weather * 530 km Highway - Cold Weather * 380 km Combined - Cold Weather * 450 km City - Mild Weather * 750 km Highway - Mild Weather * 480 km Combined - Mild Weather * 595 km | Performance Acceleration 0 - 100 km/h 5.3 sec Top Speed 210 km/h Electric Range * 530 km Total Power 330 kW (449 PS) Total Torque 828 Nm Drive AWD
Peugeot e-Rifter M 50 kWh | 8 | Charging Home / Destination Charge Port Type 2 Port Location Left Side - Rear Charge Power 7.4 kW AC Charge Time (0->235 km) 8 hours Charge Speed 30 km/h Fast Charging Charge Port CCS Port Location Left Side - Rear Charge Power (max) 100 kW DC Charge Power (10-80%) 80 kW DC Charge Time (23->188 km) 28 min Charge Speed 350 km/h Autocharge Supported Yes Plug & Charge Plug & Charge Supported No Supported Protocol - | Charging Home / Destination Charge Port Type 2 Port Location Left Side - Rear Charge Power 7.4 kW AC Charge Time (0->235 km) 8 hours Charge Speed 30 km/h Fast Charging Charge Port CCS Port Location Left Side - Rear Charge Power (max) 100 kW DC Charge Power (10-80%) 80 kW DC Charge Time (23->188 km) 28 min Charge Speed 350 km/h Autocharge Supported Yes Plug & Charge Plug & Charge Supported No Supported Protocol - | Bidirectional Charging (V2X / BPT) Vehicle-to-Load (V2L) V2L Supported No Max. Output Power - Exterior Outlet(s) - Interior Outlet(s) - Vehicle-to-Home (V2H) V2H via AC Supported No Max. Output Power - V2H via DC Supported No Max. Output Power - Vehicle-to-Grid (V2G) V2G via AC Supported No Max. Output Power - V2G via DC Supported No Max. Output Power - | Energy Consumption EVDB Real Range Range * 235 km Vehicle Consumption * 213 Wh/km CO2 Emissions 0 g/km Vehicle Fuel Equivalent * 2.4 l/100km WLTP Ratings (TEL) Range 345 km Rated Consumption 191 Wh/km Vehicle Consumption 145 Wh/km CO2 Emissions 0 g/km Rated Fuel Equivalent 2.1 l/100km Vehicle Fuel Equivalent 1.6 l/100km WLTP Ratings (TEH) Range 328 km Rated Consumption No Data Vehicle Consumption 152 Wh/km CO2 Emissions 0 g/km Rated Fuel Equivalent No Data Vehicle Fuel Equivalent 1.7 l/100km | Real Energy Consumption Estimation between 143 - 303 Wh/km City - Cold Weather * 204 Wh/km Highway - Cold Weather * 303 Wh/km Combined - Cold Weather * 250 Wh/km City - Mild Weather * 143 Wh/km Highway - Mild Weather * 244 Wh/km Combined - Mild Weather * 189 Wh/km | Dimensions and Weight Length 4403 mm Width 1921 mm Width with mirrors 2107 mm Height 1818 mm Wheelbase 2785 mm Weight Unladen (EU) 1830 kg Gross Vehicle Weight (GVWR) 2360 kg Max. Payload 605 kg Cargo Volume 775 L Cargo Volume Max 3000 L Cargo Volume Frunk 0 L Roof Load 100 kg Tow Hitch Possible Yes Towing Weight Unbraked 750 kg Towing Weight Braked 750 kg Vertical Load Max 50 kg | Miscellaneous Seats 5 people Isofix Yes, 2 seats Turning Circle No Data Platform PSA EMP2 EV Dedicated Platform No Car Body Small Passenger Van Segment N - Commercial Roof Rails Yes Heat pump (HP) Yes HP Standard Equipment Varies by country | 118.0 kWhUseable Battery | 530 km *Real Range | 223 Wh/km *Efficiency | Price United Kingdom Not Available The Netherlands €148,173 Germany €124,545 Available to Order United Kingdom Not Available The Netherlands Since October 2023 Germany Since October 2023 | Real Range Estimation between 380 - 750 km City - Cold Weather * 530 km Highway - Cold Weather * 380 km Combined - Cold Weather * 450 km City - Mild Weather * 750 km Highway - Mild Weather * 480 km Combined - Mild Weather * 595 km | Performance Acceleration 0 - 100 km/h 5.3 sec Top Speed 210 km/h Electric Range * 530 km Total Power 330 kW (449 PS) Total Torque 828 Nm Drive AWD | Battery Nominal Capacity * 125.0 kWh Battery Type Lithium-ion Number of Cells No Data Architecture 400 V Warranty Period 10 years Warranty Mileage 250,000 km Useable Capacity 118.0 kWh Cathode Material No Data Pack Configuration No Data Nominal Voltage No Data Form Factor No Data Name / Reference No Data
Peugeot e-Rifter M 50 kWh | 9 | Bidirectional Charging (V2X / BPT) Vehicle-to-Load (V2L) V2L Supported No Max. Output Power - Exterior Outlet(s) - Interior Outlet(s) - Vehicle-to-Home (V2H) V2H via AC Supported No Max. Output Power - V2H via DC Supported No Max. Output Power - Vehicle-to-Grid (V2G) V2G via AC Supported No Max. Output Power - V2G via DC Supported No Max. Output Power - | Bidirectional Charging (V2X / BPT) Vehicle-to-Load (V2L) V2L Supported No Max. Output Power - Exterior Outlet(s) - Interior Outlet(s) - Vehicle-to-Home (V2H) V2H via AC Supported No Max. Output Power - V2H via DC Supported No Max. Output Power - Vehicle-to-Grid (V2G) V2G via AC Supported No Max. Output Power - V2G via DC Supported No Max. Output Power - | Energy Consumption EVDB Real Range Range * 235 km Vehicle Consumption * 213 Wh/km CO2 Emissions 0 g/km Vehicle Fuel Equivalent * 2.4 l/100km WLTP Ratings (TEL) Range 345 km Rated Consumption 191 Wh/km Vehicle Consumption 145 Wh/km CO2 Emissions 0 g/km Rated Fuel Equivalent 2.1 l/100km Vehicle Fuel Equivalent 1.6 l/100km WLTP Ratings (TEH) Range 328 km Rated Consumption No Data Vehicle Consumption 152 Wh/km CO2 Emissions 0 g/km Rated Fuel Equivalent No Data Vehicle Fuel Equivalent 1.7 l/100km | Real Energy Consumption Estimation between 143 - 303 Wh/km City - Cold Weather * 204 Wh/km Highway - Cold Weather * 303 Wh/km Combined - Cold Weather * 250 Wh/km City - Mild Weather * 143 Wh/km Highway - Mild Weather * 244 Wh/km Combined - Mild Weather * 189 Wh/km | Dimensions and Weight Length 4403 mm Width 1921 mm Width with mirrors 2107 mm Height 1818 mm Wheelbase 2785 mm Weight Unladen (EU) 1830 kg Gross Vehicle Weight (GVWR) 2360 kg Max. Payload 605 kg Cargo Volume 775 L Cargo Volume Max 3000 L Cargo Volume Frunk 0 L Roof Load 100 kg Tow Hitch Possible Yes Towing Weight Unbraked 750 kg Towing Weight Braked 750 kg Vertical Load Max 50 kg | Miscellaneous Seats 5 people Isofix Yes, 2 seats Turning Circle No Data Platform PSA EMP2 EV Dedicated Platform No Car Body Small Passenger Van Segment N - Commercial Roof Rails Yes Heat pump (HP) Yes HP Standard Equipment Varies by country | 118.0 kWhUseable Battery | 530 km *Real Range | 223 Wh/km *Efficiency | Price United Kingdom Not Available The Netherlands €148,173 Germany €124,545 Available to Order United Kingdom Not Available The Netherlands Since October 2023 Germany Since October 2023 | Real Range Estimation between 380 - 750 km City - Cold Weather * 530 km Highway - Cold Weather * 380 km Combined - Cold Weather * 450 km City - Mild Weather * 750 km Highway - Mild Weather * 480 km Combined - Mild Weather * 595 km | Performance Acceleration 0 - 100 km/h 5.3 sec Top Speed 210 km/h Electric Range * 530 km Total Power 330 kW (449 PS) Total Torque 828 Nm Drive AWD | Battery Nominal Capacity * 125.0 kWh Battery Type Lithium-ion Number of Cells No Data Architecture 400 V Warranty Period 10 years Warranty Mileage 250,000 km Useable Capacity 118.0 kWh Cathode Material No Data Pack Configuration No Data Nominal Voltage No Data Form Factor No Data Name / Reference No Data | Charging Home / Destination Charge Port Type 2 Port Location Right Side - Rear Charge Power 11 kW AC Charge Time (0->530 km) 12h45m Charge Speed 42 km/h Fast Charging Charge Port CCS Port Location Right Side - Rear Charge Power (max) 200 kW DC Charge Power (10-80%) 160 kW DC Charge Time (53->424 km) 33 min Charge Speed 670 km/h Autocharge Supported Yes Plug & Charge Plug & Charge Supported Yes Supported Protocol ISO 15118-2
Peugeot e-Rifter M 50 kWh | 10 | Energy Consumption EVDB Real Range Range * 235 km Vehicle Consumption * 213 Wh/km CO2 Emissions 0 g/km Vehicle Fuel Equivalent * 2.4 l/100km WLTP Ratings (TEL) Range 345 km Rated Consumption 191 Wh/km Vehicle Consumption 145 Wh/km CO2 Emissions 0 g/km Rated Fuel Equivalent 2.1 l/100km Vehicle Fuel Equivalent 1.6 l/100km WLTP Ratings (TEH) Range 328 km Rated Consumption No Data Vehicle Consumption 152 Wh/km CO2 Emissions 0 g/km Rated Fuel Equivalent No Data Vehicle Fuel Equivalent 1.7 l/100km | Energy Consumption EVDB Real Range Range * 235 km Vehicle Consumption * 213 Wh/km CO2 Emissions 0 g/km Vehicle Fuel Equivalent * 2.4 l/100km WLTP Ratings (TEL) Range 345 km Rated Consumption 191 Wh/km Vehicle Consumption 145 Wh/km CO2 Emissions 0 g/km Rated Fuel Equivalent 2.1 l/100km Vehicle Fuel Equivalent 1.6 l/100km WLTP Ratings (TEH) Range 328 km Rated Consumption No Data Vehicle Consumption 152 Wh/km CO2 Emissions 0 g/km Rated Fuel Equivalent No Data Vehicle Fuel Equivalent 1.7 l/100km | Real Energy Consumption Estimation between 143 - 303 Wh/km City - Cold Weather * 204 Wh/km Highway - Cold Weather * 303 Wh/km Combined - Cold Weather * 250 Wh/km City - Mild Weather * 143 Wh/km Highway - Mild Weather * 244 Wh/km Combined - Mild Weather * 189 Wh/km | Dimensions and Weight Length 4403 mm Width 1921 mm Width with mirrors 2107 mm Height 1818 mm Wheelbase 2785 mm Weight Unladen (EU) 1830 kg Gross Vehicle Weight (GVWR) 2360 kg Max. Payload 605 kg Cargo Volume 775 L Cargo Volume Max 3000 L Cargo Volume Frunk 0 L Roof Load 100 kg Tow Hitch Possible Yes Towing Weight Unbraked 750 kg Towing Weight Braked 750 kg Vertical Load Max 50 kg | Miscellaneous Seats 5 people Isofix Yes, 2 seats Turning Circle No Data Platform PSA EMP2 EV Dedicated Platform No Car Body Small Passenger Van Segment N - Commercial Roof Rails Yes Heat pump (HP) Yes HP Standard Equipment Varies by country | 118.0 kWhUseable Battery | 530 km *Real Range | 223 Wh/km *Efficiency | Price United Kingdom Not Available The Netherlands €148,173 Germany €124,545 Available to Order United Kingdom Not Available The Netherlands Since October 2023 Germany Since October 2023 | Real Range Estimation between 380 - 750 km City - Cold Weather * 530 km Highway - Cold Weather * 380 km Combined - Cold Weather * 450 km City - Mild Weather * 750 km Highway - Mild Weather * 480 km Combined - Mild Weather * 595 km | Performance Acceleration 0 - 100 km/h 5.3 sec Top Speed 210 km/h Electric Range * 530 km Total Power 330 kW (449 PS) Total Torque 828 Nm Drive AWD | Battery Nominal Capacity * 125.0 kWh Battery Type Lithium-ion Number of Cells No Data Architecture 400 V Warranty Period 10 years Warranty Mileage 250,000 km Useable Capacity 118.0 kWh Cathode Material No Data Pack Configuration No Data Nominal Voltage No Data Form Factor No Data Name / Reference No Data | Charging Home / Destination Charge Port Type 2 Port Location Right Side - Rear Charge Power 11 kW AC Charge Time (0->530 km) 12h45m Charge Speed 42 km/h Fast Charging Charge Port CCS Port Location Right Side - Rear Charge Power (max) 200 kW DC Charge Power (10-80%) 160 kW DC Charge Time (53->424 km) 33 min Charge Speed 670 km/h Autocharge Supported Yes Plug & Charge Plug & Charge Supported Yes Supported Protocol ISO 15118-2 | Bidirectional Charging (V2X / BPT) Vehicle-to-Load (V2L) V2L Supported No Max. Output Power - Exterior Outlet(s) - Interior Outlet(s) - Vehicle-to-Home (V2H) V2H via AC Supported No Max. Output Power - V2H via DC Supported No Max. Output Power - Vehicle-to-Grid (V2G) V2G via AC Supported No Max. Output Power - V2G via DC Supported No Max. Output Power -
Peugeot e-Rifter M 50 kWh | 11 | Real Energy Consumption Estimation between 143 - 303 Wh/km City - Cold Weather * 204 Wh/km Highway - Cold Weather * 303 Wh/km Combined - Cold Weather * 250 Wh/km City - Mild Weather * 143 Wh/km Highway - Mild Weather * 244 Wh/km Combined - Mild Weather * 189 Wh/km | Real Energy Consumption Estimation between 143 - 303 Wh/km City - Cold Weather * 204 Wh/km Highway - Cold Weather * 303 Wh/km Combined - Cold Weather * 250 Wh/km City - Mild Weather * 143 Wh/km Highway - Mild Weather * 244 Wh/km Combined - Mild Weather * 189 Wh/km | Dimensions and Weight Length 4403 mm Width 1921 mm Width with mirrors 2107 mm Height 1818 mm Wheelbase 2785 mm Weight Unladen (EU) 1830 kg Gross Vehicle Weight (GVWR) 2360 kg Max. Payload 605 kg Cargo Volume 775 L Cargo Volume Max 3000 L Cargo Volume Frunk 0 L Roof Load 100 kg Tow Hitch Possible Yes Towing Weight Unbraked 750 kg Towing Weight Braked 750 kg Vertical Load Max 50 kg | Miscellaneous Seats 5 people Isofix Yes, 2 seats Turning Circle No Data Platform PSA EMP2 EV Dedicated Platform No Car Body Small Passenger Van Segment N - Commercial Roof Rails Yes Heat pump (HP) Yes HP Standard Equipment Varies by country | 118.0 kWhUseable Battery | 530 km *Real Range | 223 Wh/km *Efficiency | Price United Kingdom Not Available The Netherlands €148,173 Germany €124,545 Available to Order United Kingdom Not Available The Netherlands Since October 2023 Germany Since October 2023 | Real Range Estimation between 380 - 750 km City - Cold Weather * 530 km Highway - Cold Weather * 380 km Combined - Cold Weather * 450 km City - Mild Weather * 750 km Highway - Mild Weather * 480 km Combined - Mild Weather * 595 km | Performance Acceleration 0 - 100 km/h 5.3 sec Top Speed 210 km/h Electric Range * 530 km Total Power 330 kW (449 PS) Total Torque 828 Nm Drive AWD | Battery Nominal Capacity * 125.0 kWh Battery Type Lithium-ion Number of Cells No Data Architecture 400 V Warranty Period 10 years Warranty Mileage 250,000 km Useable Capacity 118.0 kWh Cathode Material No Data Pack Configuration No Data Nominal Voltage No Data Form Factor No Data Name / Reference No Data | Charging Home / Destination Charge Port Type 2 Port Location Right Side - Rear Charge Power 11 kW AC Charge Time (0->530 km) 12h45m Charge Speed 42 km/h Fast Charging Charge Port CCS Port Location Right Side - Rear Charge Power (max) 200 kW DC Charge Power (10-80%) 160 kW DC Charge Time (53->424 km) 33 min Charge Speed 670 km/h Autocharge Supported Yes Plug & Charge Plug & Charge Supported Yes Supported Protocol ISO 15118-2 | Bidirectional Charging (V2X / BPT) Vehicle-to-Load (V2L) V2L Supported No Max. Output Power - Exterior Outlet(s) - Interior Outlet(s) - Vehicle-to-Home (V2H) V2H via AC Supported No Max. Output Power - V2H via DC Supported No Max. Output Power - Vehicle-to-Grid (V2G) V2G via AC Supported No Max. Output Power - V2G via DC Supported No Max. Output Power - | Energy Consumption EVDB Real Range Range * 530 km Vehicle Consumption * 223 Wh/km CO2 Emissions 0 g/km Vehicle Fuel Equivalent * 2.5 l/100km WLTP Ratings (TEL) Range 673 km Rated Consumption 200 Wh/km Vehicle Consumption 175 Wh/km CO2 Emissions 0 g/km Rated Fuel Equivalent 2.2 l/100km Vehicle Fuel Equivalent 2.0 l/100km WLTP Ratings (TEH) Range 594 km Rated Consumption 228 Wh/km Vehicle Consumption 199 Wh/km CO2 Emissions 0 g/km Rated Fuel Equivalent 2.6 l/100km Vehicle Fuel Equivalent 2.2 l/100km
Peugeot e-Rifter M 50 kWh | 12 | Dimensions and Weight Length 4403 mm Width 1921 mm Width with mirrors 2107 mm Height 1818 mm Wheelbase 2785 mm Weight Unladen (EU) 1830 kg Gross Vehicle Weight (GVWR) 2360 kg Max. Payload 605 kg Cargo Volume 775 L Cargo Volume Max 3000 L Cargo Volume Frunk 0 L Roof Load 100 kg Tow Hitch Possible Yes Towing Weight Unbraked 750 kg Towing Weight Braked 750 kg Vertical Load Max 50 kg | Dimensions and Weight Length 4403 mm Width 1921 mm Width with mirrors 2107 mm Height 1818 mm Wheelbase 2785 mm Weight Unladen (EU) 1830 kg Gross Vehicle Weight (GVWR) 2360 kg Max. Payload 605 kg Cargo Volume 775 L Cargo Volume Max 3000 L Cargo Volume Frunk 0 L Roof Load 100 kg Tow Hitch Possible Yes Towing Weight Unbraked 750 kg Towing Weight Braked 750 kg Vertical Load Max 50 kg | Miscellaneous Seats 5 people Isofix Yes, 2 seats Turning Circle No Data Platform PSA EMP2 EV Dedicated Platform No Car Body Small Passenger Van Segment N - Commercial Roof Rails Yes Heat pump (HP) Yes HP Standard Equipment Varies by country | 118.0 kWhUseable Battery | 530 km *Real Range | 223 Wh/km *Efficiency | Price United Kingdom Not Available The Netherlands €148,173 Germany €124,545 Available to Order United Kingdom Not Available The Netherlands Since October 2023 Germany Since October 2023 | Real Range Estimation between 380 - 750 km City - Cold Weather * 530 km Highway - Cold Weather * 380 km Combined - Cold Weather * 450 km City - Mild Weather * 750 km Highway - Mild Weather * 480 km Combined - Mild Weather * 595 km | Performance Acceleration 0 - 100 km/h 5.3 sec Top Speed 210 km/h Electric Range * 530 km Total Power 330 kW (449 PS) Total Torque 828 Nm Drive AWD | Battery Nominal Capacity * 125.0 kWh Battery Type Lithium-ion Number of Cells No Data Architecture 400 V Warranty Period 10 years Warranty Mileage 250,000 km Useable Capacity 118.0 kWh Cathode Material No Data Pack Configuration No Data Nominal Voltage No Data Form Factor No Data Name / Reference No Data | Charging Home / Destination Charge Port Type 2 Port Location Right Side - Rear Charge Power 11 kW AC Charge Time (0->530 km) 12h45m Charge Speed 42 km/h Fast Charging Charge Port CCS Port Location Right Side - Rear Charge Power (max) 200 kW DC Charge Power (10-80%) 160 kW DC Charge Time (53->424 km) 33 min Charge Speed 670 km/h Autocharge Supported Yes Plug & Charge Plug & Charge Supported Yes Supported Protocol ISO 15118-2 | Bidirectional Charging (V2X / BPT) Vehicle-to-Load (V2L) V2L Supported No Max. Output Power - Exterior Outlet(s) - Interior Outlet(s) - Vehicle-to-Home (V2H) V2H via AC Supported No Max. Output Power - V2H via DC Supported No Max. Output Power - Vehicle-to-Grid (V2G) V2G via AC Supported No Max. Output Power - V2G via DC Supported No Max. Output Power - | Energy Consumption EVDB Real Range Range * 530 km Vehicle Consumption * 223 Wh/km CO2 Emissions 0 g/km Vehicle Fuel Equivalent * 2.5 l/100km WLTP Ratings (TEL) Range 673 km Rated Consumption 200 Wh/km Vehicle Consumption 175 Wh/km CO2 Emissions 0 g/km Rated Fuel Equivalent 2.2 l/100km Vehicle Fuel Equivalent 2.0 l/100km WLTP Ratings (TEH) Range 594 km Rated Consumption 228 Wh/km Vehicle Consumption 199 Wh/km CO2 Emissions 0 g/km Rated Fuel Equivalent 2.6 l/100km Vehicle Fuel Equivalent 2.2 l/100km | Real Energy Consumption Estimation between 157 - 311 Wh/km City - Cold Weather * 223 Wh/km Highway - Cold Weather * 311 Wh/km Combined - Cold Weather * 262 Wh/km City - Mild Weather * 157 Wh/km Highway - Mild Weather * 246 Wh/km Combined - Mild Weather * 198 Wh/km
Peugeot e-Rifter M 50 kWh | 13 | Miscellaneous Seats 5 people Isofix Yes, 2 seats Turning Circle No Data Platform PSA EMP2 EV Dedicated Platform No Car Body Small Passenger Van Segment N - Commercial Roof Rails Yes Heat pump (HP) Yes HP Standard Equipment Varies by country | Miscellaneous Seats 5 people Isofix Yes, 2 seats Turning Circle No Data Platform PSA EMP2 EV Dedicated Platform No Car Body Small Passenger Van Segment N - Commercial Roof Rails Yes Heat pump (HP) Yes HP Standard Equipment Varies by country | 118.0 kWhUseable Battery | 530 km *Real Range | 223 Wh/km *Efficiency | Price United Kingdom Not Available The Netherlands €148,173 Germany €124,545 Available to Order United Kingdom Not Available The Netherlands Since October 2023 Germany Since October 2023 | Real Range Estimation between 380 - 750 km City - Cold Weather * 530 km Highway - Cold Weather * 380 km Combined - Cold Weather * 450 km City - Mild Weather * 750 km Highway - Mild Weather * 480 km Combined - Mild Weather * 595 km | Performance Acceleration 0 - 100 km/h 5.3 sec Top Speed 210 km/h Electric Range * 530 km Total Power 330 kW (449 PS) Total Torque 828 Nm Drive AWD | Battery Nominal Capacity * 125.0 kWh Battery Type Lithium-ion Number of Cells No Data Architecture 400 V Warranty Period 10 years Warranty Mileage 250,000 km Useable Capacity 118.0 kWh Cathode Material No Data Pack Configuration No Data Nominal Voltage No Data Form Factor No Data Name / Reference No Data | Charging Home / Destination Charge Port Type 2 Port Location Right Side - Rear Charge Power 11 kW AC Charge Time (0->530 km) 12h45m Charge Speed 42 km/h Fast Charging Charge Port CCS Port Location Right Side - Rear Charge Power (max) 200 kW DC Charge Power (10-80%) 160 kW DC Charge Time (53->424 km) 33 min Charge Speed 670 km/h Autocharge Supported Yes Plug & Charge Plug & Charge Supported Yes Supported Protocol ISO 15118-2 | Bidirectional Charging (V2X / BPT) Vehicle-to-Load (V2L) V2L Supported No Max. Output Power - Exterior Outlet(s) - Interior Outlet(s) - Vehicle-to-Home (V2H) V2H via AC Supported No Max. Output Power - V2H via DC Supported No Max. Output Power - Vehicle-to-Grid (V2G) V2G via AC Supported No Max. Output Power - V2G via DC Supported No Max. Output Power - | Energy Consumption EVDB Real Range Range * 530 km Vehicle Consumption * 223 Wh/km CO2 Emissions 0 g/km Vehicle Fuel Equivalent * 2.5 l/100km WLTP Ratings (TEL) Range 673 km Rated Consumption 200 Wh/km Vehicle Consumption 175 Wh/km CO2 Emissions 0 g/km Rated Fuel Equivalent 2.2 l/100km Vehicle Fuel Equivalent 2.0 l/100km WLTP Ratings (TEH) Range 594 km Rated Consumption 228 Wh/km Vehicle Consumption 199 Wh/km CO2 Emissions 0 g/km Rated Fuel Equivalent 2.6 l/100km Vehicle Fuel Equivalent 2.2 l/100km | Real Energy Consumption Estimation between 157 - 311 Wh/km City - Cold Weather * 223 Wh/km Highway - Cold Weather * 311 Wh/km Combined - Cold Weather * 262 Wh/km City - Mild Weather * 157 Wh/km Highway - Mild Weather * 246 Wh/km Combined - Mild Weather * 198 Wh/km | Dimensions and Weight Length 5125 mm Width 1959 mm Width with mirrors 2157 mm Height 1718 mm Wheelbase 3210 mm Weight Unladen (EU) 2840 kg Gross Vehicle Weight (GVWR) 3410 kg Max. Payload 645 kg Cargo Volume 645 L Cargo Volume Max 2100 L Cargo Volume Frunk 0 L Roof Load 100 kg Tow Hitch Possible Yes Towing Weight Unbraked 750 kg Towing Weight Braked 1800 kg Vertical Load Max 100 kg
Mercedes-Benz EQS SUV 500 4MATIC | 1 | 118.0 kWhUseable Battery | 118.0 kWhUseable Battery | 530 km *Real Range | 223 Wh/km *Efficiency | Price United Kingdom Not Available The Netherlands €148,173 Germany €124,545 Available to Order United Kingdom Not Available The Netherlands Since October 2023 Germany Since October 2023 | Real Range Estimation between 380 - 750 km City - Cold Weather * 530 km Highway - Cold Weather * 380 km Combined - Cold Weather * 450 km City - Mild Weather * 750 km Highway - Mild Weather * 480 km Combined - Mild Weather * 595 km | Performance Acceleration 0 - 100 km/h 5.3 sec Top Speed 210 km/h Electric Range * 530 km Total Power 330 kW (449 PS) Total Torque 828 Nm Drive AWD | Battery Nominal Capacity * 125.0 kWh Battery Type Lithium-ion Number of Cells No Data Architecture 400 V Warranty Period 10 years Warranty Mileage 250,000 km Useable Capacity 118.0 kWh Cathode Material No Data Pack Configuration No Data Nominal Voltage No Data Form Factor No Data Name / Reference No Data | Charging Home / Destination Charge Port Type 2 Port Location Right Side - Rear Charge Power 11 kW AC Charge Time (0->530 km) 12h45m Charge Speed 42 km/h Fast Charging Charge Port CCS Port Location Right Side - Rear Charge Power (max) 200 kW DC Charge Power (10-80%) 160 kW DC Charge Time (53->424 km) 33 min Charge Speed 670 km/h Autocharge Supported Yes Plug & Charge Plug & Charge Supported Yes Supported Protocol ISO 15118-2 | Bidirectional Charging (V2X / BPT) Vehicle-to-Load (V2L) V2L Supported No Max. Output Power - Exterior Outlet(s) - Interior Outlet(s) - Vehicle-to-Home (V2H) V2H via AC Supported No Max. Output Power - V2H via DC Supported No Max. Output Power - Vehicle-to-Grid (V2G) V2G via AC Supported No Max. Output Power - V2G via DC Supported No Max. Output Power - | Energy Consumption EVDB Real Range Range * 530 km Vehicle Consumption * 223 Wh/km CO2 Emissions 0 g/km Vehicle Fuel Equivalent * 2.5 l/100km WLTP Ratings (TEL) Range 673 km Rated Consumption 200 Wh/km Vehicle Consumption 175 Wh/km CO2 Emissions 0 g/km Rated Fuel Equivalent 2.2 l/100km Vehicle Fuel Equivalent 2.0 l/100km WLTP Ratings (TEH) Range 594 km Rated Consumption 228 Wh/km Vehicle Consumption 199 Wh/km CO2 Emissions 0 g/km Rated Fuel Equivalent 2.6 l/100km Vehicle Fuel Equivalent 2.2 l/100km | Real Energy Consumption Estimation between 157 - 311 Wh/km City - Cold Weather * 223 Wh/km Highway - Cold Weather * 311 Wh/km Combined - Cold Weather * 262 Wh/km City - Mild Weather * 157 Wh/km Highway - Mild Weather * 246 Wh/km Combined - Mild Weather * 198 Wh/km | Dimensions and Weight Length 5125 mm Width 1959 mm Width with mirrors 2157 mm Height 1718 mm Wheelbase 3210 mm Weight Unladen (EU) 2840 kg Gross Vehicle Weight (GVWR) 3410 kg Max. Payload 645 kg Cargo Volume 645 L Cargo Volume Max 2100 L Cargo Volume Frunk 0 L Roof Load 100 kg Tow Hitch Possible Yes Towing Weight Unbraked 750 kg Towing Weight Braked 1800 kg Vertical Load Max 100 kg | Miscellaneous Seats 7 people Isofix Yes, 2 seats Turning Circle 11 m Platform MB EVA2 EV Dedicated Platform Yes Car Body SUV Segment JF - Luxury Roof Rails No Heat pump (HP) Yes HP Standard Equipment Yes
Mercedes-Benz EQS SUV 500 4MATIC | 2 | 530 km *Real Range | 530 km *Real Range | 223 Wh/km *Efficiency | Price United Kingdom Not Available The Netherlands €148,173 Germany €124,545 Available to Order United Kingdom Not Available The Netherlands Since October 2023 Germany Since October 2023 | Real Range Estimation between 380 - 750 km City - Cold Weather * 530 km Highway - Cold Weather * 380 km Combined - Cold Weather * 450 km City - Mild Weather * 750 km Highway - Mild Weather * 480 km Combined - Mild Weather * 595 km | Performance Acceleration 0 - 100 km/h 5.3 sec Top Speed 210 km/h Electric Range * 530 km Total Power 330 kW (449 PS) Total Torque 828 Nm Drive AWD | Battery Nominal Capacity * 125.0 kWh Battery Type Lithium-ion Number of Cells No Data Architecture 400 V Warranty Period 10 years Warranty Mileage 250,000 km Useable Capacity 118.0 kWh Cathode Material No Data Pack Configuration No Data Nominal Voltage No Data Form Factor No Data Name / Reference No Data | Charging Home / Destination Charge Port Type 2 Port Location Right Side - Rear Charge Power 11 kW AC Charge Time (0->530 km) 12h45m Charge Speed 42 km/h Fast Charging Charge Port CCS Port Location Right Side - Rear Charge Power (max) 200 kW DC Charge Power (10-80%) 160 kW DC Charge Time (53->424 km) 33 min Charge Speed 670 km/h Autocharge Supported Yes Plug & Charge Plug & Charge Supported Yes Supported Protocol ISO 15118-2 | Bidirectional Charging (V2X / BPT) Vehicle-to-Load (V2L) V2L Supported No Max. Output Power - Exterior Outlet(s) - Interior Outlet(s) - Vehicle-to-Home (V2H) V2H via AC Supported No Max. Output Power - V2H via DC Supported No Max. Output Power - Vehicle-to-Grid (V2G) V2G via AC Supported No Max. Output Power - V2G via DC Supported No Max. Output Power - | Energy Consumption EVDB Real Range Range * 530 km Vehicle Consumption * 223 Wh/km CO2 Emissions 0 g/km Vehicle Fuel Equivalent * 2.5 l/100km WLTP Ratings (TEL) Range 673 km Rated Consumption 200 Wh/km Vehicle Consumption 175 Wh/km CO2 Emissions 0 g/km Rated Fuel Equivalent 2.2 l/100km Vehicle Fuel Equivalent 2.0 l/100km WLTP Ratings (TEH) Range 594 km Rated Consumption 228 Wh/km Vehicle Consumption 199 Wh/km CO2 Emissions 0 g/km Rated Fuel Equivalent 2.6 l/100km Vehicle Fuel Equivalent 2.2 l/100km | Real Energy Consumption Estimation between 157 - 311 Wh/km City - Cold Weather * 223 Wh/km Highway - Cold Weather * 311 Wh/km Combined - Cold Weather * 262 Wh/km City - Mild Weather * 157 Wh/km Highway - Mild Weather * 246 Wh/km Combined - Mild Weather * 198 Wh/km | Dimensions and Weight Length 5125 mm Width 1959 mm Width with mirrors 2157 mm Height 1718 mm Wheelbase 3210 mm Weight Unladen (EU) 2840 kg Gross Vehicle Weight (GVWR) 3410 kg Max. Payload 645 kg Cargo Volume 645 L Cargo Volume Max 2100 L Cargo Volume Frunk 0 L Roof Load 100 kg Tow Hitch Possible Yes Towing Weight Unbraked 750 kg Towing Weight Braked 1800 kg Vertical Load Max 100 kg | Miscellaneous Seats 7 people Isofix Yes, 2 seats Turning Circle 11 m Platform MB EVA2 EV Dedicated Platform Yes Car Body SUV Segment JF - Luxury Roof Rails No Heat pump (HP) Yes HP Standard Equipment Yes | 59.3 kWhUseable Battery
Mercedes-Benz EQS SUV 500 4MATIC | 3 | 223 Wh/km *Efficiency | 223 Wh/km *Efficiency | Price United Kingdom Not Available The Netherlands €148,173 Germany €124,545 Available to Order United Kingdom Not Available The Netherlands Since October 2023 Germany Since October 2023 | Real Range Estimation between 380 - 750 km City - Cold Weather * 530 km Highway - Cold Weather * 380 km Combined - Cold Weather * 450 km City - Mild Weather * 750 km Highway - Mild Weather * 480 km Combined - Mild Weather * 595 km | Performance Acceleration 0 - 100 km/h 5.3 sec Top Speed 210 km/h Electric Range * 530 km Total Power 330 kW (449 PS) Total Torque 828 Nm Drive AWD | Battery Nominal Capacity * 125.0 kWh Battery Type Lithium-ion Number of Cells No Data Architecture 400 V Warranty Period 10 years Warranty Mileage 250,000 km Useable Capacity 118.0 kWh Cathode Material No Data Pack Configuration No Data Nominal Voltage No Data Form Factor No Data Name / Reference No Data | Charging Home / Destination Charge Port Type 2 Port Location Right Side - Rear Charge Power 11 kW AC Charge Time (0->530 km) 12h45m Charge Speed 42 km/h Fast Charging Charge Port CCS Port Location Right Side - Rear Charge Power (max) 200 kW DC Charge Power (10-80%) 160 kW DC Charge Time (53->424 km) 33 min Charge Speed 670 km/h Autocharge Supported Yes Plug & Charge Plug & Charge Supported Yes Supported Protocol ISO 15118-2 | Bidirectional Charging (V2X / BPT) Vehicle-to-Load (V2L) V2L Supported No Max. Output Power - Exterior Outlet(s) - Interior Outlet(s) - Vehicle-to-Home (V2H) V2H via AC Supported No Max. Output Power - V2H via DC Supported No Max. Output Power - Vehicle-to-Grid (V2G) V2G via AC Supported No Max. Output Power - V2G via DC Supported No Max. Output Power - | Energy Consumption EVDB Real Range Range * 530 km Vehicle Consumption * 223 Wh/km CO2 Emissions 0 g/km Vehicle Fuel Equivalent * 2.5 l/100km WLTP Ratings (TEL) Range 673 km Rated Consumption 200 Wh/km Vehicle Consumption 175 Wh/km CO2 Emissions 0 g/km Rated Fuel Equivalent 2.2 l/100km Vehicle Fuel Equivalent 2.0 l/100km WLTP Ratings (TEH) Range 594 km Rated Consumption 228 Wh/km Vehicle Consumption 199 Wh/km CO2 Emissions 0 g/km Rated Fuel Equivalent 2.6 l/100km Vehicle Fuel Equivalent 2.2 l/100km | Real Energy Consumption Estimation between 157 - 311 Wh/km City - Cold Weather * 223 Wh/km Highway - Cold Weather * 311 Wh/km Combined - Cold Weather * 262 Wh/km City - Mild Weather * 157 Wh/km Highway - Mild Weather * 246 Wh/km Combined - Mild Weather * 198 Wh/km | Dimensions and Weight Length 5125 mm Width 1959 mm Width with mirrors 2157 mm Height 1718 mm Wheelbase 3210 mm Weight Unladen (EU) 2840 kg Gross Vehicle Weight (GVWR) 3410 kg Max. Payload 645 kg Cargo Volume 645 L Cargo Volume Max 2100 L Cargo Volume Frunk 0 L Roof Load 100 kg Tow Hitch Possible Yes Towing Weight Unbraked 750 kg Towing Weight Braked 1800 kg Vertical Load Max 100 kg | Miscellaneous Seats 7 people Isofix Yes, 2 seats Turning Circle 11 m Platform MB EVA2 EV Dedicated Platform Yes Car Body SUV Segment JF - Luxury Roof Rails No Heat pump (HP) Yes HP Standard Equipment Yes | 59.3 kWhUseable Battery | 325 kmReal Range
Mercedes-Benz EQS SUV 500 4MATIC | 4 | Price United Kingdom Not Available The Netherlands €148,173 Germany €124,545 Available to Order United Kingdom Not Available The Netherlands Since October 2023 Germany Since October 2023 | Price United Kingdom Not Available The Netherlands €148,173 Germany €124,545 Available to Order United Kingdom Not Available The Netherlands Since October 2023 Germany Since October 2023 | Real Range Estimation between 380 - 750 km City - Cold Weather * 530 km Highway - Cold Weather * 380 km Combined - Cold Weather * 450 km City - Mild Weather * 750 km Highway - Mild Weather * 480 km Combined - Mild Weather * 595 km | Performance Acceleration 0 - 100 km/h 5.3 sec Top Speed 210 km/h Electric Range * 530 km Total Power 330 kW (449 PS) Total Torque 828 Nm Drive AWD | Battery Nominal Capacity * 125.0 kWh Battery Type Lithium-ion Number of Cells No Data Architecture 400 V Warranty Period 10 years Warranty Mileage 250,000 km Useable Capacity 118.0 kWh Cathode Material No Data Pack Configuration No Data Nominal Voltage No Data Form Factor No Data Name / Reference No Data | Charging Home / Destination Charge Port Type 2 Port Location Right Side - Rear Charge Power 11 kW AC Charge Time (0->530 km) 12h45m Charge Speed 42 km/h Fast Charging Charge Port CCS Port Location Right Side - Rear Charge Power (max) 200 kW DC Charge Power (10-80%) 160 kW DC Charge Time (53->424 km) 33 min Charge Speed 670 km/h Autocharge Supported Yes Plug & Charge Plug & Charge Supported Yes Supported Protocol ISO 15118-2 | Bidirectional Charging (V2X / BPT) Vehicle-to-Load (V2L) V2L Supported No Max. Output Power - Exterior Outlet(s) - Interior Outlet(s) - Vehicle-to-Home (V2H) V2H via AC Supported No Max. Output Power - V2H via DC Supported No Max. Output Power - Vehicle-to-Grid (V2G) V2G via AC Supported No Max. Output Power - V2G via DC Supported No Max. Output Power - | Energy Consumption EVDB Real Range Range * 530 km Vehicle Consumption * 223 Wh/km CO2 Emissions 0 g/km Vehicle Fuel Equivalent * 2.5 l/100km WLTP Ratings (TEL) Range 673 km Rated Consumption 200 Wh/km Vehicle Consumption 175 Wh/km CO2 Emissions 0 g/km Rated Fuel Equivalent 2.2 l/100km Vehicle Fuel Equivalent 2.0 l/100km WLTP Ratings (TEH) Range 594 km Rated Consumption 228 Wh/km Vehicle Consumption 199 Wh/km CO2 Emissions 0 g/km Rated Fuel Equivalent 2.6 l/100km Vehicle Fuel Equivalent 2.2 l/100km | Real Energy Consumption Estimation between 157 - 311 Wh/km City - Cold Weather * 223 Wh/km Highway - Cold Weather * 311 Wh/km Combined - Cold Weather * 262 Wh/km City - Mild Weather * 157 Wh/km Highway - Mild Weather * 246 Wh/km Combined - Mild Weather * 198 Wh/km | Dimensions and Weight Length 5125 mm Width 1959 mm Width with mirrors 2157 mm Height 1718 mm Wheelbase 3210 mm Weight Unladen (EU) 2840 kg Gross Vehicle Weight (GVWR) 3410 kg Max. Payload 645 kg Cargo Volume 645 L Cargo Volume Max 2100 L Cargo Volume Frunk 0 L Roof Load 100 kg Tow Hitch Possible Yes Towing Weight Unbraked 750 kg Towing Weight Braked 1800 kg Vertical Load Max 100 kg | Miscellaneous Seats 7 people Isofix Yes, 2 seats Turning Circle 11 m Platform MB EVA2 EV Dedicated Platform Yes Car Body SUV Segment JF - Luxury Roof Rails No Heat pump (HP) Yes HP Standard Equipment Yes | 59.3 kWhUseable Battery | 325 kmReal Range | 182 Wh/kmEfficiency
Mercedes-Benz EQS SUV 500 4MATIC | 5 | Real Range Estimation between 380 - 750 km City - Cold Weather * 530 km Highway - Cold Weather * 380 km Combined - Cold Weather * 450 km City - Mild Weather * 750 km Highway - Mild Weather * 480 km Combined - Mild Weather * 595 km | Real Range Estimation between 380 - 750 km City - Cold Weather * 530 km Highway - Cold Weather * 380 km Combined - Cold Weather * 450 km City - Mild Weather * 750 km Highway - Mild Weather * 480 km Combined - Mild Weather * 595 km | Performance Acceleration 0 - 100 km/h 5.3 sec Top Speed 210 km/h Electric Range * 530 km Total Power 330 kW (449 PS) Total Torque 828 Nm Drive AWD | Battery Nominal Capacity * 125.0 kWh Battery Type Lithium-ion Number of Cells No Data Architecture 400 V Warranty Period 10 years Warranty Mileage 250,000 km Useable Capacity 118.0 kWh Cathode Material No Data Pack Configuration No Data Nominal Voltage No Data Form Factor No Data Name / Reference No Data | Charging Home / Destination Charge Port Type 2 Port Location Right Side - Rear Charge Power 11 kW AC Charge Time (0->530 km) 12h45m Charge Speed 42 km/h Fast Charging Charge Port CCS Port Location Right Side - Rear Charge Power (max) 200 kW DC Charge Power (10-80%) 160 kW DC Charge Time (53->424 km) 33 min Charge Speed 670 km/h Autocharge Supported Yes Plug & Charge Plug & Charge Supported Yes Supported Protocol ISO 15118-2 | Bidirectional Charging (V2X / BPT) Vehicle-to-Load (V2L) V2L Supported No Max. Output Power - Exterior Outlet(s) - Interior Outlet(s) - Vehicle-to-Home (V2H) V2H via AC Supported No Max. Output Power - V2H via DC Supported No Max. Output Power - Vehicle-to-Grid (V2G) V2G via AC Supported No Max. Output Power - V2G via DC Supported No Max. Output Power - | Energy Consumption EVDB Real Range Range * 530 km Vehicle Consumption * 223 Wh/km CO2 Emissions 0 g/km Vehicle Fuel Equivalent * 2.5 l/100km WLTP Ratings (TEL) Range 673 km Rated Consumption 200 Wh/km Vehicle Consumption 175 Wh/km CO2 Emissions 0 g/km Rated Fuel Equivalent 2.2 l/100km Vehicle Fuel Equivalent 2.0 l/100km WLTP Ratings (TEH) Range 594 km Rated Consumption 228 Wh/km Vehicle Consumption 199 Wh/km CO2 Emissions 0 g/km Rated Fuel Equivalent 2.6 l/100km Vehicle Fuel Equivalent 2.2 l/100km | Real Energy Consumption Estimation between 157 - 311 Wh/km City - Cold Weather * 223 Wh/km Highway - Cold Weather * 311 Wh/km Combined - Cold Weather * 262 Wh/km City - Mild Weather * 157 Wh/km Highway - Mild Weather * 246 Wh/km Combined - Mild Weather * 198 Wh/km | Dimensions and Weight Length 5125 mm Width 1959 mm Width with mirrors 2157 mm Height 1718 mm Wheelbase 3210 mm Weight Unladen (EU) 2840 kg Gross Vehicle Weight (GVWR) 3410 kg Max. Payload 645 kg Cargo Volume 645 L Cargo Volume Max 2100 L Cargo Volume Frunk 0 L Roof Load 100 kg Tow Hitch Possible Yes Towing Weight Unbraked 750 kg Towing Weight Braked 1800 kg Vertical Load Max 100 kg | Miscellaneous Seats 7 people Isofix Yes, 2 seats Turning Circle 11 m Platform MB EVA2 EV Dedicated Platform Yes Car Body SUV Segment JF - Luxury Roof Rails No Heat pump (HP) Yes HP Standard Equipment Yes | 59.3 kWhUseable Battery | 325 kmReal Range | 182 Wh/kmEfficiency | Price United Kingdom Not Available The Netherlands Not Available Germany €37,490 Available to Order United Kingdom Not Available The Netherlands Not Available Germany Since January 2024
Mercedes-Benz EQS SUV 500 4MATIC | 6 | Performance Acceleration 0 - 100 km/h 5.3 sec Top Speed 210 km/h Electric Range * 530 km Total Power 330 kW (449 PS) Total Torque 828 Nm Drive AWD | Performance Acceleration 0 - 100 km/h 5.3 sec Top Speed 210 km/h Electric Range * 530 km Total Power 330 kW (449 PS) Total Torque 828 Nm Drive AWD | Battery Nominal Capacity * 125.0 kWh Battery Type Lithium-ion Number of Cells No Data Architecture 400 V Warranty Period 10 years Warranty Mileage 250,000 km Useable Capacity 118.0 kWh Cathode Material No Data Pack Configuration No Data Nominal Voltage No Data Form Factor No Data Name / Reference No Data | Charging Home / Destination Charge Port Type 2 Port Location Right Side - Rear Charge Power 11 kW AC Charge Time (0->530 km) 12h45m Charge Speed 42 km/h Fast Charging Charge Port CCS Port Location Right Side - Rear Charge Power (max) 200 kW DC Charge Power (10-80%) 160 kW DC Charge Time (53->424 km) 33 min Charge Speed 670 km/h Autocharge Supported Yes Plug & Charge Plug & Charge Supported Yes Supported Protocol ISO 15118-2 | Bidirectional Charging (V2X / BPT) Vehicle-to-Load (V2L) V2L Supported No Max. Output Power - Exterior Outlet(s) - Interior Outlet(s) - Vehicle-to-Home (V2H) V2H via AC Supported No Max. Output Power - V2H via DC Supported No Max. Output Power - Vehicle-to-Grid (V2G) V2G via AC Supported No Max. Output Power - V2G via DC Supported No Max. Output Power - | Energy Consumption EVDB Real Range Range * 530 km Vehicle Consumption * 223 Wh/km CO2 Emissions 0 g/km Vehicle Fuel Equivalent * 2.5 l/100km WLTP Ratings (TEL) Range 673 km Rated Consumption 200 Wh/km Vehicle Consumption 175 Wh/km CO2 Emissions 0 g/km Rated Fuel Equivalent 2.2 l/100km Vehicle Fuel Equivalent 2.0 l/100km WLTP Ratings (TEH) Range 594 km Rated Consumption 228 Wh/km Vehicle Consumption 199 Wh/km CO2 Emissions 0 g/km Rated Fuel Equivalent 2.6 l/100km Vehicle Fuel Equivalent 2.2 l/100km | Real Energy Consumption Estimation between 157 - 311 Wh/km City - Cold Weather * 223 Wh/km Highway - Cold Weather * 311 Wh/km Combined - Cold Weather * 262 Wh/km City - Mild Weather * 157 Wh/km Highway - Mild Weather * 246 Wh/km Combined - Mild Weather * 198 Wh/km | Dimensions and Weight Length 5125 mm Width 1959 mm Width with mirrors 2157 mm Height 1718 mm Wheelbase 3210 mm Weight Unladen (EU) 2840 kg Gross Vehicle Weight (GVWR) 3410 kg Max. Payload 645 kg Cargo Volume 645 L Cargo Volume Max 2100 L Cargo Volume Frunk 0 L Roof Load 100 kg Tow Hitch Possible Yes Towing Weight Unbraked 750 kg Towing Weight Braked 1800 kg Vertical Load Max 100 kg | Miscellaneous Seats 7 people Isofix Yes, 2 seats Turning Circle 11 m Platform MB EVA2 EV Dedicated Platform Yes Car Body SUV Segment JF - Luxury Roof Rails No Heat pump (HP) Yes HP Standard Equipment Yes | 59.3 kWhUseable Battery | 325 kmReal Range | 182 Wh/kmEfficiency | Price United Kingdom Not Available The Netherlands Not Available Germany €37,490 Available to Order United Kingdom Not Available The Netherlands Not Available Germany Since January 2024 | Real Range between 230 - 490 km City - Cold Weather 330 km Highway - Cold Weather 230 km Combined - Cold Weather 275 km City - Mild Weather 490 km Highway - Mild Weather 295 km Combined - Mild Weather 375 km
Mercedes-Benz EQS SUV 500 4MATIC | 7 | Battery Nominal Capacity * 125.0 kWh Battery Type Lithium-ion Number of Cells No Data Architecture 400 V Warranty Period 10 years Warranty Mileage 250,000 km Useable Capacity 118.0 kWh Cathode Material No Data Pack Configuration No Data Nominal Voltage No Data Form Factor No Data Name / Reference No Data | Battery Nominal Capacity * 125.0 kWh Battery Type Lithium-ion Number of Cells No Data Architecture 400 V Warranty Period 10 years Warranty Mileage 250,000 km Useable Capacity 118.0 kWh Cathode Material No Data Pack Configuration No Data Nominal Voltage No Data Form Factor No Data Name / Reference No Data | Charging Home / Destination Charge Port Type 2 Port Location Right Side - Rear Charge Power 11 kW AC Charge Time (0->530 km) 12h45m Charge Speed 42 km/h Fast Charging Charge Port CCS Port Location Right Side - Rear Charge Power (max) 200 kW DC Charge Power (10-80%) 160 kW DC Charge Time (53->424 km) 33 min Charge Speed 670 km/h Autocharge Supported Yes Plug & Charge Plug & Charge Supported Yes Supported Protocol ISO 15118-2 | Bidirectional Charging (V2X / BPT) Vehicle-to-Load (V2L) V2L Supported No Max. Output Power - Exterior Outlet(s) - Interior Outlet(s) - Vehicle-to-Home (V2H) V2H via AC Supported No Max. Output Power - V2H via DC Supported No Max. Output Power - Vehicle-to-Grid (V2G) V2G via AC Supported No Max. Output Power - V2G via DC Supported No Max. Output Power - | Energy Consumption EVDB Real Range Range * 530 km Vehicle Consumption * 223 Wh/km CO2 Emissions 0 g/km Vehicle Fuel Equivalent * 2.5 l/100km WLTP Ratings (TEL) Range 673 km Rated Consumption 200 Wh/km Vehicle Consumption 175 Wh/km CO2 Emissions 0 g/km Rated Fuel Equivalent 2.2 l/100km Vehicle Fuel Equivalent 2.0 l/100km WLTP Ratings (TEH) Range 594 km Rated Consumption 228 Wh/km Vehicle Consumption 199 Wh/km CO2 Emissions 0 g/km Rated Fuel Equivalent 2.6 l/100km Vehicle Fuel Equivalent 2.2 l/100km | Real Energy Consumption Estimation between 157 - 311 Wh/km City - Cold Weather * 223 Wh/km Highway - Cold Weather * 311 Wh/km Combined - Cold Weather * 262 Wh/km City - Mild Weather * 157 Wh/km Highway - Mild Weather * 246 Wh/km Combined - Mild Weather * 198 Wh/km | Dimensions and Weight Length 5125 mm Width 1959 mm Width with mirrors 2157 mm Height 1718 mm Wheelbase 3210 mm Weight Unladen (EU) 2840 kg Gross Vehicle Weight (GVWR) 3410 kg Max. Payload 645 kg Cargo Volume 645 L Cargo Volume Max 2100 L Cargo Volume Frunk 0 L Roof Load 100 kg Tow Hitch Possible Yes Towing Weight Unbraked 750 kg Towing Weight Braked 1800 kg Vertical Load Max 100 kg | Miscellaneous Seats 7 people Isofix Yes, 2 seats Turning Circle 11 m Platform MB EVA2 EV Dedicated Platform Yes Car Body SUV Segment JF - Luxury Roof Rails No Heat pump (HP) Yes HP Standard Equipment Yes | 59.3 kWhUseable Battery | 325 kmReal Range | 182 Wh/kmEfficiency | Price United Kingdom Not Available The Netherlands Not Available Germany €37,490 Available to Order United Kingdom Not Available The Netherlands Not Available Germany Since January 2024 | Real Range between 230 - 490 km City - Cold Weather 330 km Highway - Cold Weather 230 km Combined - Cold Weather 275 km City - Mild Weather 490 km Highway - Mild Weather 295 km Combined - Mild Weather 375 km | Performance Acceleration 0 - 100 km/h 8.2 sec Top Speed 160 km/h Electric Range 325 km Total Power 126 kW (171 PS) Total Torque 250 Nm Drive Front
Mercedes-Benz EQS SUV 500 4MATIC | 8 | Charging Home / Destination Charge Port Type 2 Port Location Right Side - Rear Charge Power 11 kW AC Charge Time (0->530 km) 12h45m Charge Speed 42 km/h Fast Charging Charge Port CCS Port Location Right Side - Rear Charge Power (max) 200 kW DC Charge Power (10-80%) 160 kW DC Charge Time (53->424 km) 33 min Charge Speed 670 km/h Autocharge Supported Yes Plug & Charge Plug & Charge Supported Yes Supported Protocol ISO 15118-2 | Charging Home / Destination Charge Port Type 2 Port Location Right Side - Rear Charge Power 11 kW AC Charge Time (0->530 km) 12h45m Charge Speed 42 km/h Fast Charging Charge Port CCS Port Location Right Side - Rear Charge Power (max) 200 kW DC Charge Power (10-80%) 160 kW DC Charge Time (53->424 km) 33 min Charge Speed 670 km/h Autocharge Supported Yes Plug & Charge Plug & Charge Supported Yes Supported Protocol ISO 15118-2 | Bidirectional Charging (V2X / BPT) Vehicle-to-Load (V2L) V2L Supported No Max. Output Power - Exterior Outlet(s) - Interior Outlet(s) - Vehicle-to-Home (V2H) V2H via AC Supported No Max. Output Power - V2H via DC Supported No Max. Output Power - Vehicle-to-Grid (V2G) V2G via AC Supported No Max. Output Power - V2G via DC Supported No Max. Output Power - | Energy Consumption EVDB Real Range Range * 530 km Vehicle Consumption * 223 Wh/km CO2 Emissions 0 g/km Vehicle Fuel Equivalent * 2.5 l/100km WLTP Ratings (TEL) Range 673 km Rated Consumption 200 Wh/km Vehicle Consumption 175 Wh/km CO2 Emissions 0 g/km Rated Fuel Equivalent 2.2 l/100km Vehicle Fuel Equivalent 2.0 l/100km WLTP Ratings (TEH) Range 594 km Rated Consumption 228 Wh/km Vehicle Consumption 199 Wh/km CO2 Emissions 0 g/km Rated Fuel Equivalent 2.6 l/100km Vehicle Fuel Equivalent 2.2 l/100km | Real Energy Consumption Estimation between 157 - 311 Wh/km City - Cold Weather * 223 Wh/km Highway - Cold Weather * 311 Wh/km Combined - Cold Weather * 262 Wh/km City - Mild Weather * 157 Wh/km Highway - Mild Weather * 246 Wh/km Combined - Mild Weather * 198 Wh/km | Dimensions and Weight Length 5125 mm Width 1959 mm Width with mirrors 2157 mm Height 1718 mm Wheelbase 3210 mm Weight Unladen (EU) 2840 kg Gross Vehicle Weight (GVWR) 3410 kg Max. Payload 645 kg Cargo Volume 645 L Cargo Volume Max 2100 L Cargo Volume Frunk 0 L Roof Load 100 kg Tow Hitch Possible Yes Towing Weight Unbraked 750 kg Towing Weight Braked 1800 kg Vertical Load Max 100 kg | Miscellaneous Seats 7 people Isofix Yes, 2 seats Turning Circle 11 m Platform MB EVA2 EV Dedicated Platform Yes Car Body SUV Segment JF - Luxury Roof Rails No Heat pump (HP) Yes HP Standard Equipment Yes | 59.3 kWhUseable Battery | 325 kmReal Range | 182 Wh/kmEfficiency | Price United Kingdom Not Available The Netherlands Not Available Germany €37,490 Available to Order United Kingdom Not Available The Netherlands Not Available Germany Since January 2024 | Real Range between 230 - 490 km City - Cold Weather 330 km Highway - Cold Weather 230 km Combined - Cold Weather 275 km City - Mild Weather 490 km Highway - Mild Weather 295 km Combined - Mild Weather 375 km | Performance Acceleration 0 - 100 km/h 8.2 sec Top Speed 160 km/h Electric Range 325 km Total Power 126 kW (171 PS) Total Torque 250 Nm Drive Front | Battery Nominal Capacity 63.1 kWh Battery Type Lithium-ion Number of Cells No Data Architecture 400 V Warranty Period 8 years Warranty Mileage 160,000 km Useable Capacity 59.3 kWh Cathode Material NCM Pack Configuration No Data Nominal Voltage No Data Form Factor No Data Name / Reference No Data
Mercedes-Benz EQS SUV 500 4MATIC | 9 | Bidirectional Charging (V2X / BPT) Vehicle-to-Load (V2L) V2L Supported No Max. Output Power - Exterior Outlet(s) - Interior Outlet(s) - Vehicle-to-Home (V2H) V2H via AC Supported No Max. Output Power - V2H via DC Supported No Max. Output Power - Vehicle-to-Grid (V2G) V2G via AC Supported No Max. Output Power - V2G via DC Supported No Max. Output Power - | Bidirectional Charging (V2X / BPT) Vehicle-to-Load (V2L) V2L Supported No Max. Output Power - Exterior Outlet(s) - Interior Outlet(s) - Vehicle-to-Home (V2H) V2H via AC Supported No Max. Output Power - V2H via DC Supported No Max. Output Power - Vehicle-to-Grid (V2G) V2G via AC Supported No Max. Output Power - V2G via DC Supported No Max. Output Power - | Energy Consumption EVDB Real Range Range * 530 km Vehicle Consumption * 223 Wh/km CO2 Emissions 0 g/km Vehicle Fuel Equivalent * 2.5 l/100km WLTP Ratings (TEL) Range 673 km Rated Consumption 200 Wh/km Vehicle Consumption 175 Wh/km CO2 Emissions 0 g/km Rated Fuel Equivalent 2.2 l/100km Vehicle Fuel Equivalent 2.0 l/100km WLTP Ratings (TEH) Range 594 km Rated Consumption 228 Wh/km Vehicle Consumption 199 Wh/km CO2 Emissions 0 g/km Rated Fuel Equivalent 2.6 l/100km Vehicle Fuel Equivalent 2.2 l/100km | Real Energy Consumption Estimation between 157 - 311 Wh/km City - Cold Weather * 223 Wh/km Highway - Cold Weather * 311 Wh/km Combined - Cold Weather * 262 Wh/km City - Mild Weather * 157 Wh/km Highway - Mild Weather * 246 Wh/km Combined - Mild Weather * 198 Wh/km | Dimensions and Weight Length 5125 mm Width 1959 mm Width with mirrors 2157 mm Height 1718 mm Wheelbase 3210 mm Weight Unladen (EU) 2840 kg Gross Vehicle Weight (GVWR) 3410 kg Max. Payload 645 kg Cargo Volume 645 L Cargo Volume Max 2100 L Cargo Volume Frunk 0 L Roof Load 100 kg Tow Hitch Possible Yes Towing Weight Unbraked 750 kg Towing Weight Braked 1800 kg Vertical Load Max 100 kg | Miscellaneous Seats 7 people Isofix Yes, 2 seats Turning Circle 11 m Platform MB EVA2 EV Dedicated Platform Yes Car Body SUV Segment JF - Luxury Roof Rails No Heat pump (HP) Yes HP Standard Equipment Yes | 59.3 kWhUseable Battery | 325 kmReal Range | 182 Wh/kmEfficiency | Price United Kingdom Not Available The Netherlands Not Available Germany €37,490 Available to Order United Kingdom Not Available The Netherlands Not Available Germany Since January 2024 | Real Range between 230 - 490 km City - Cold Weather 330 km Highway - Cold Weather 230 km Combined - Cold Weather 275 km City - Mild Weather 490 km Highway - Mild Weather 295 km Combined - Mild Weather 375 km | Performance Acceleration 0 - 100 km/h 8.2 sec Top Speed 160 km/h Electric Range 325 km Total Power 126 kW (171 PS) Total Torque 250 Nm Drive Front | Battery Nominal Capacity 63.1 kWh Battery Type Lithium-ion Number of Cells No Data Architecture 400 V Warranty Period 8 years Warranty Mileage 160,000 km Useable Capacity 59.3 kWh Cathode Material NCM Pack Configuration No Data Nominal Voltage No Data Form Factor No Data Name / Reference No Data | Charging Home / Destination Charge Port Type 2 Port Location Left Side - Front Charge Power 11 kW AC Charge Time (0->325 km) 6h30m Charge Speed 51 km/h Fast Charging Charge Port CCS Port Location Left Side - Front Charge Power (max) 69 kW DC Charge Power (10-80%) 56 kW DC Charge Time (32->260 km) 47 min Charge Speed 290 km/h Autocharge Supported No Plug & Charge Plug & Charge Supported No Supported Protocol -
Mercedes-Benz EQS SUV 500 4MATIC | 10 | Energy Consumption EVDB Real Range Range * 530 km Vehicle Consumption * 223 Wh/km CO2 Emissions 0 g/km Vehicle Fuel Equivalent * 2.5 l/100km WLTP Ratings (TEL) Range 673 km Rated Consumption 200 Wh/km Vehicle Consumption 175 Wh/km CO2 Emissions 0 g/km Rated Fuel Equivalent 2.2 l/100km Vehicle Fuel Equivalent 2.0 l/100km WLTP Ratings (TEH) Range 594 km Rated Consumption 228 Wh/km Vehicle Consumption 199 Wh/km CO2 Emissions 0 g/km Rated Fuel Equivalent 2.6 l/100km Vehicle Fuel Equivalent 2.2 l/100km | Energy Consumption EVDB Real Range Range * 530 km Vehicle Consumption * 223 Wh/km CO2 Emissions 0 g/km Vehicle Fuel Equivalent * 2.5 l/100km WLTP Ratings (TEL) Range 673 km Rated Consumption 200 Wh/km Vehicle Consumption 175 Wh/km CO2 Emissions 0 g/km Rated Fuel Equivalent 2.2 l/100km Vehicle Fuel Equivalent 2.0 l/100km WLTP Ratings (TEH) Range 594 km Rated Consumption 228 Wh/km Vehicle Consumption 199 Wh/km CO2 Emissions 0 g/km Rated Fuel Equivalent 2.6 l/100km Vehicle Fuel Equivalent 2.2 l/100km | Real Energy Consumption Estimation between 157 - 311 Wh/km City - Cold Weather * 223 Wh/km Highway - Cold Weather * 311 Wh/km Combined - Cold Weather * 262 Wh/km City - Mild Weather * 157 Wh/km Highway - Mild Weather * 246 Wh/km Combined - Mild Weather * 198 Wh/km | Dimensions and Weight Length 5125 mm Width 1959 mm Width with mirrors 2157 mm Height 1718 mm Wheelbase 3210 mm Weight Unladen (EU) 2840 kg Gross Vehicle Weight (GVWR) 3410 kg Max. Payload 645 kg Cargo Volume 645 L Cargo Volume Max 2100 L Cargo Volume Frunk 0 L Roof Load 100 kg Tow Hitch Possible Yes Towing Weight Unbraked 750 kg Towing Weight Braked 1800 kg Vertical Load Max 100 kg | Miscellaneous Seats 7 people Isofix Yes, 2 seats Turning Circle 11 m Platform MB EVA2 EV Dedicated Platform Yes Car Body SUV Segment JF - Luxury Roof Rails No Heat pump (HP) Yes HP Standard Equipment Yes | 59.3 kWhUseable Battery | 325 kmReal Range | 182 Wh/kmEfficiency | Price United Kingdom Not Available The Netherlands Not Available Germany €37,490 Available to Order United Kingdom Not Available The Netherlands Not Available Germany Since January 2024 | Real Range between 230 - 490 km City - Cold Weather 330 km Highway - Cold Weather 230 km Combined - Cold Weather 275 km City - Mild Weather 490 km Highway - Mild Weather 295 km Combined - Mild Weather 375 km | Performance Acceleration 0 - 100 km/h 8.2 sec Top Speed 160 km/h Electric Range 325 km Total Power 126 kW (171 PS) Total Torque 250 Nm Drive Front | Battery Nominal Capacity 63.1 kWh Battery Type Lithium-ion Number of Cells No Data Architecture 400 V Warranty Period 8 years Warranty Mileage 160,000 km Useable Capacity 59.3 kWh Cathode Material NCM Pack Configuration No Data Nominal Voltage No Data Form Factor No Data Name / Reference No Data | Charging Home / Destination Charge Port Type 2 Port Location Left Side - Front Charge Power 11 kW AC Charge Time (0->325 km) 6h30m Charge Speed 51 km/h Fast Charging Charge Port CCS Port Location Left Side - Front Charge Power (max) 69 kW DC Charge Power (10-80%) 56 kW DC Charge Time (32->260 km) 47 min Charge Speed 290 km/h Autocharge Supported No Plug & Charge Plug & Charge Supported No Supported Protocol - | Bidirectional Charging (V2X / BPT) Vehicle-to-Load (V2L) V2L Supported No Max. Output Power - Exterior Outlet(s) - Interior Outlet(s) - Vehicle-to-Home (V2H) V2H via AC Supported No Max. Output Power - V2H via DC Supported No Max. Output Power - Vehicle-to-Grid (V2G) V2G via AC Supported No Max. Output Power - V2G via DC Supported No Max. Output Power -
Mercedes-Benz EQS SUV 500 4MATIC | 11 | Real Energy Consumption Estimation between 157 - 311 Wh/km City - Cold Weather * 223 Wh/km Highway - Cold Weather * 311 Wh/km Combined - Cold Weather * 262 Wh/km City - Mild Weather * 157 Wh/km Highway - Mild Weather * 246 Wh/km Combined - Mild Weather * 198 Wh/km | Real Energy Consumption Estimation between 157 - 311 Wh/km City - Cold Weather * 223 Wh/km Highway - Cold Weather * 311 Wh/km Combined - Cold Weather * 262 Wh/km City - Mild Weather * 157 Wh/km Highway - Mild Weather * 246 Wh/km Combined - Mild Weather * 198 Wh/km | Dimensions and Weight Length 5125 mm Width 1959 mm Width with mirrors 2157 mm Height 1718 mm Wheelbase 3210 mm Weight Unladen (EU) 2840 kg Gross Vehicle Weight (GVWR) 3410 kg Max. Payload 645 kg Cargo Volume 645 L Cargo Volume Max 2100 L Cargo Volume Frunk 0 L Roof Load 100 kg Tow Hitch Possible Yes Towing Weight Unbraked 750 kg Towing Weight Braked 1800 kg Vertical Load Max 100 kg | Miscellaneous Seats 7 people Isofix Yes, 2 seats Turning Circle 11 m Platform MB EVA2 EV Dedicated Platform Yes Car Body SUV Segment JF - Luxury Roof Rails No Heat pump (HP) Yes HP Standard Equipment Yes | 59.3 kWhUseable Battery | 325 kmReal Range | 182 Wh/kmEfficiency | Price United Kingdom Not Available The Netherlands Not Available Germany €37,490 Available to Order United Kingdom Not Available The Netherlands Not Available Germany Since January 2024 | Real Range between 230 - 490 km City - Cold Weather 330 km Highway - Cold Weather 230 km Combined - Cold Weather 275 km City - Mild Weather 490 km Highway - Mild Weather 295 km Combined - Mild Weather 375 km | Performance Acceleration 0 - 100 km/h 8.2 sec Top Speed 160 km/h Electric Range 325 km Total Power 126 kW (171 PS) Total Torque 250 Nm Drive Front | Battery Nominal Capacity 63.1 kWh Battery Type Lithium-ion Number of Cells No Data Architecture 400 V Warranty Period 8 years Warranty Mileage 160,000 km Useable Capacity 59.3 kWh Cathode Material NCM Pack Configuration No Data Nominal Voltage No Data Form Factor No Data Name / Reference No Data | Charging Home / Destination Charge Port Type 2 Port Location Left Side - Front Charge Power 11 kW AC Charge Time (0->325 km) 6h30m Charge Speed 51 km/h Fast Charging Charge Port CCS Port Location Left Side - Front Charge Power (max) 69 kW DC Charge Power (10-80%) 56 kW DC Charge Time (32->260 km) 47 min Charge Speed 290 km/h Autocharge Supported No Plug & Charge Plug & Charge Supported No Supported Protocol - | Bidirectional Charging (V2X / BPT) Vehicle-to-Load (V2L) V2L Supported No Max. Output Power - Exterior Outlet(s) - Interior Outlet(s) - Vehicle-to-Home (V2H) V2H via AC Supported No Max. Output Power - V2H via DC Supported No Max. Output Power - Vehicle-to-Grid (V2G) V2G via AC Supported No Max. Output Power - V2G via DC Supported No Max. Output Power - | Energy Consumption EVDB Real Range Range 325 km Vehicle Consumption 182 Wh/km CO2 Emissions 0 g/km Vehicle Fuel Equivalent 2.1 l/100km WLTP Ratings Range 400 km Rated Consumption 168 Wh/km Vehicle Consumption 148 Wh/km CO2 Emissions 0 g/km Rated Fuel Equivalent 1.9 l/100km Vehicle Fuel Equivalent 1.7 l/100km
Mercedes-Benz EQS SUV 500 4MATIC | 12 | Dimensions and Weight Length 5125 mm Width 1959 mm Width with mirrors 2157 mm Height 1718 mm Wheelbase 3210 mm Weight Unladen (EU) 2840 kg Gross Vehicle Weight (GVWR) 3410 kg Max. Payload 645 kg Cargo Volume 645 L Cargo Volume Max 2100 L Cargo Volume Frunk 0 L Roof Load 100 kg Tow Hitch Possible Yes Towing Weight Unbraked 750 kg Towing Weight Braked 1800 kg Vertical Load Max 100 kg | Dimensions and Weight Length 5125 mm Width 1959 mm Width with mirrors 2157 mm Height 1718 mm Wheelbase 3210 mm Weight Unladen (EU) 2840 kg Gross Vehicle Weight (GVWR) 3410 kg Max. Payload 645 kg Cargo Volume 645 L Cargo Volume Max 2100 L Cargo Volume Frunk 0 L Roof Load 100 kg Tow Hitch Possible Yes Towing Weight Unbraked 750 kg Towing Weight Braked 1800 kg Vertical Load Max 100 kg | Miscellaneous Seats 7 people Isofix Yes, 2 seats Turning Circle 11 m Platform MB EVA2 EV Dedicated Platform Yes Car Body SUV Segment JF - Luxury Roof Rails No Heat pump (HP) Yes HP Standard Equipment Yes | 59.3 kWhUseable Battery | 325 kmReal Range | 182 Wh/kmEfficiency | Price United Kingdom Not Available The Netherlands Not Available Germany €37,490 Available to Order United Kingdom Not Available The Netherlands Not Available Germany Since January 2024 | Real Range between 230 - 490 km City - Cold Weather 330 km Highway - Cold Weather 230 km Combined - Cold Weather 275 km City - Mild Weather 490 km Highway - Mild Weather 295 km Combined - Mild Weather 375 km | Performance Acceleration 0 - 100 km/h 8.2 sec Top Speed 160 km/h Electric Range 325 km Total Power 126 kW (171 PS) Total Torque 250 Nm Drive Front | Battery Nominal Capacity 63.1 kWh Battery Type Lithium-ion Number of Cells No Data Architecture 400 V Warranty Period 8 years Warranty Mileage 160,000 km Useable Capacity 59.3 kWh Cathode Material NCM Pack Configuration No Data Nominal Voltage No Data Form Factor No Data Name / Reference No Data | Charging Home / Destination Charge Port Type 2 Port Location Left Side - Front Charge Power 11 kW AC Charge Time (0->325 km) 6h30m Charge Speed 51 km/h Fast Charging Charge Port CCS Port Location Left Side - Front Charge Power (max) 69 kW DC Charge Power (10-80%) 56 kW DC Charge Time (32->260 km) 47 min Charge Speed 290 km/h Autocharge Supported No Plug & Charge Plug & Charge Supported No Supported Protocol - | Bidirectional Charging (V2X / BPT) Vehicle-to-Load (V2L) V2L Supported No Max. Output Power - Exterior Outlet(s) - Interior Outlet(s) - Vehicle-to-Home (V2H) V2H via AC Supported No Max. Output Power - V2H via DC Supported No Max. Output Power - Vehicle-to-Grid (V2G) V2G via AC Supported No Max. Output Power - V2G via DC Supported No Max. Output Power - | Energy Consumption EVDB Real Range Range 325 km Vehicle Consumption 182 Wh/km CO2 Emissions 0 g/km Vehicle Fuel Equivalent 2.1 l/100km WLTP Ratings Range 400 km Rated Consumption 168 Wh/km Vehicle Consumption 148 Wh/km CO2 Emissions 0 g/km Rated Fuel Equivalent 1.9 l/100km Vehicle Fuel Equivalent 1.7 l/100km | Real Energy Consumption between 121 - 258 Wh/km City - Cold Weather 180 Wh/km Highway - Cold Weather 258 Wh/km Combined - Cold Weather 216 Wh/km City - Mild Weather 121 Wh/km Highway - Mild Weather 201 Wh/km Combined - Mild Weather 158 Wh/km
Mercedes-Benz EQS SUV 500 4MATIC | 13 | Miscellaneous Seats 7 people Isofix Yes, 2 seats Turning Circle 11 m Platform MB EVA2 EV Dedicated Platform Yes Car Body SUV Segment JF - Luxury Roof Rails No Heat pump (HP) Yes HP Standard Equipment Yes | Miscellaneous Seats 7 people Isofix Yes, 2 seats Turning Circle 11 m Platform MB EVA2 EV Dedicated Platform Yes Car Body SUV Segment JF - Luxury Roof Rails No Heat pump (HP) Yes HP Standard Equipment Yes | 59.3 kWhUseable Battery | 325 kmReal Range | 182 Wh/kmEfficiency | Price United Kingdom Not Available The Netherlands Not Available Germany €37,490 Available to Order United Kingdom Not Available The Netherlands Not Available Germany Since January 2024 | Real Range between 230 - 490 km City - Cold Weather 330 km Highway - Cold Weather 230 km Combined - Cold Weather 275 km City - Mild Weather 490 km Highway - Mild Weather 295 km Combined - Mild Weather 375 km | Performance Acceleration 0 - 100 km/h 8.2 sec Top Speed 160 km/h Electric Range 325 km Total Power 126 kW (171 PS) Total Torque 250 Nm Drive Front | Battery Nominal Capacity 63.1 kWh Battery Type Lithium-ion Number of Cells No Data Architecture 400 V Warranty Period 8 years Warranty Mileage 160,000 km Useable Capacity 59.3 kWh Cathode Material NCM Pack Configuration No Data Nominal Voltage No Data Form Factor No Data Name / Reference No Data | Charging Home / Destination Charge Port Type 2 Port Location Left Side - Front Charge Power 11 kW AC Charge Time (0->325 km) 6h30m Charge Speed 51 km/h Fast Charging Charge Port CCS Port Location Left Side - Front Charge Power (max) 69 kW DC Charge Power (10-80%) 56 kW DC Charge Time (32->260 km) 47 min Charge Speed 290 km/h Autocharge Supported No Plug & Charge Plug & Charge Supported No Supported Protocol - | Bidirectional Charging (V2X / BPT) Vehicle-to-Load (V2L) V2L Supported No Max. Output Power - Exterior Outlet(s) - Interior Outlet(s) - Vehicle-to-Home (V2H) V2H via AC Supported No Max. Output Power - V2H via DC Supported No Max. Output Power - Vehicle-to-Grid (V2G) V2G via AC Supported No Max. Output Power - V2G via DC Supported No Max. Output Power - | Energy Consumption EVDB Real Range Range 325 km Vehicle Consumption 182 Wh/km CO2 Emissions 0 g/km Vehicle Fuel Equivalent 2.1 l/100km WLTP Ratings Range 400 km Rated Consumption 168 Wh/km Vehicle Consumption 148 Wh/km CO2 Emissions 0 g/km Rated Fuel Equivalent 1.9 l/100km Vehicle Fuel Equivalent 1.7 l/100km | Real Energy Consumption between 121 - 258 Wh/km City - Cold Weather 180 Wh/km Highway - Cold Weather 258 Wh/km Combined - Cold Weather 216 Wh/km City - Mild Weather 121 Wh/km Highway - Mild Weather 201 Wh/km Combined - Mild Weather 158 Wh/km | Dimensions and Weight Length 4254 mm Width 1848 mm Width with mirrors No Data Height 1603 mm Wheelbase 2650 mm Weight Unladen (EU) 1655 kg Gross Vehicle Weight (GVWR) 1970 kg Max. Payload 390 kg Cargo Volume 228 L Cargo Volume Max 858 L Cargo Volume Frunk 0 L Roof Load 0 kg Tow Hitch Possible No Towing Weight Unbraked 0 kg Towing Weight Braked 0 kg Vertical Load Max 0 kg
GWM ORA 03 GT | 1 | 59.3 kWhUseable Battery | 59.3 kWhUseable Battery | 325 kmReal Range | 182 Wh/kmEfficiency | Price United Kingdom Not Available The Netherlands Not Available Germany €37,490 Available to Order United Kingdom Not Available The Netherlands Not Available Germany Since January 2024 | Real Range between 230 - 490 km City - Cold Weather 330 km Highway - Cold Weather 230 km Combined - Cold Weather 275 km City - Mild Weather 490 km Highway - Mild Weather 295 km Combined - Mild Weather 375 km | Performance Acceleration 0 - 100 km/h 8.2 sec Top Speed 160 km/h Electric Range 325 km Total Power 126 kW (171 PS) Total Torque 250 Nm Drive Front | Battery Nominal Capacity 63.1 kWh Battery Type Lithium-ion Number of Cells No Data Architecture 400 V Warranty Period 8 years Warranty Mileage 160,000 km Useable Capacity 59.3 kWh Cathode Material NCM Pack Configuration No Data Nominal Voltage No Data Form Factor No Data Name / Reference No Data | Charging Home / Destination Charge Port Type 2 Port Location Left Side - Front Charge Power 11 kW AC Charge Time (0->325 km) 6h30m Charge Speed 51 km/h Fast Charging Charge Port CCS Port Location Left Side - Front Charge Power (max) 69 kW DC Charge Power (10-80%) 56 kW DC Charge Time (32->260 km) 47 min Charge Speed 290 km/h Autocharge Supported No Plug & Charge Plug & Charge Supported No Supported Protocol - | Bidirectional Charging (V2X / BPT) Vehicle-to-Load (V2L) V2L Supported No Max. Output Power - Exterior Outlet(s) - Interior Outlet(s) - Vehicle-to-Home (V2H) V2H via AC Supported No Max. Output Power - V2H via DC Supported No Max. Output Power - Vehicle-to-Grid (V2G) V2G via AC Supported No Max. Output Power - V2G via DC Supported No Max. Output Power - | Energy Consumption EVDB Real Range Range 325 km Vehicle Consumption 182 Wh/km CO2 Emissions 0 g/km Vehicle Fuel Equivalent 2.1 l/100km WLTP Ratings Range 400 km Rated Consumption 168 Wh/km Vehicle Consumption 148 Wh/km CO2 Emissions 0 g/km Rated Fuel Equivalent 1.9 l/100km Vehicle Fuel Equivalent 1.7 l/100km | Real Energy Consumption between 121 - 258 Wh/km City - Cold Weather 180 Wh/km Highway - Cold Weather 258 Wh/km Combined - Cold Weather 216 Wh/km City - Mild Weather 121 Wh/km Highway - Mild Weather 201 Wh/km Combined - Mild Weather 158 Wh/km | Dimensions and Weight Length 4254 mm Width 1848 mm Width with mirrors No Data Height 1603 mm Wheelbase 2650 mm Weight Unladen (EU) 1655 kg Gross Vehicle Weight (GVWR) 1970 kg Max. Payload 390 kg Cargo Volume 228 L Cargo Volume Max 858 L Cargo Volume Frunk 0 L Roof Load 0 kg Tow Hitch Possible No Towing Weight Unbraked 0 kg Towing Weight Braked 0 kg Vertical Load Max 0 kg | Miscellaneous Seats 5 people Isofix No Data Turning Circle 11.2 m Platform No Data EV Dedicated Platform No Data Car Body Hatchback Segment C - Medium Roof Rails No Heat pump (HP) Yes HP Standard Equipment Yes
GWM ORA 03 GT | 2 | 325 kmReal Range | 325 kmReal Range | 182 Wh/kmEfficiency | Price United Kingdom Not Available The Netherlands Not Available Germany €37,490 Available to Order United Kingdom Not Available The Netherlands Not Available Germany Since January 2024 | Real Range between 230 - 490 km City - Cold Weather 330 km Highway - Cold Weather 230 km Combined - Cold Weather 275 km City - Mild Weather 490 km Highway - Mild Weather 295 km Combined - Mild Weather 375 km | Performance Acceleration 0 - 100 km/h 8.2 sec Top Speed 160 km/h Electric Range 325 km Total Power 126 kW (171 PS) Total Torque 250 Nm Drive Front | Battery Nominal Capacity 63.1 kWh Battery Type Lithium-ion Number of Cells No Data Architecture 400 V Warranty Period 8 years Warranty Mileage 160,000 km Useable Capacity 59.3 kWh Cathode Material NCM Pack Configuration No Data Nominal Voltage No Data Form Factor No Data Name / Reference No Data | Charging Home / Destination Charge Port Type 2 Port Location Left Side - Front Charge Power 11 kW AC Charge Time (0->325 km) 6h30m Charge Speed 51 km/h Fast Charging Charge Port CCS Port Location Left Side - Front Charge Power (max) 69 kW DC Charge Power (10-80%) 56 kW DC Charge Time (32->260 km) 47 min Charge Speed 290 km/h Autocharge Supported No Plug & Charge Plug & Charge Supported No Supported Protocol - | Bidirectional Charging (V2X / BPT) Vehicle-to-Load (V2L) V2L Supported No Max. Output Power - Exterior Outlet(s) - Interior Outlet(s) - Vehicle-to-Home (V2H) V2H via AC Supported No Max. Output Power - V2H via DC Supported No Max. Output Power - Vehicle-to-Grid (V2G) V2G via AC Supported No Max. Output Power - V2G via DC Supported No Max. Output Power - | Energy Consumption EVDB Real Range Range 325 km Vehicle Consumption 182 Wh/km CO2 Emissions 0 g/km Vehicle Fuel Equivalent 2.1 l/100km WLTP Ratings Range 400 km Rated Consumption 168 Wh/km Vehicle Consumption 148 Wh/km CO2 Emissions 0 g/km Rated Fuel Equivalent 1.9 l/100km Vehicle Fuel Equivalent 1.7 l/100km | Real Energy Consumption between 121 - 258 Wh/km City - Cold Weather 180 Wh/km Highway - Cold Weather 258 Wh/km Combined - Cold Weather 216 Wh/km City - Mild Weather 121 Wh/km Highway - Mild Weather 201 Wh/km Combined - Mild Weather 158 Wh/km | Dimensions and Weight Length 4254 mm Width 1848 mm Width with mirrors No Data Height 1603 mm Wheelbase 2650 mm Weight Unladen (EU) 1655 kg Gross Vehicle Weight (GVWR) 1970 kg Max. Payload 390 kg Cargo Volume 228 L Cargo Volume Max 858 L Cargo Volume Frunk 0 L Roof Load 0 kg Tow Hitch Possible No Towing Weight Unbraked 0 kg Towing Weight Braked 0 kg Vertical Load Max 0 kg | Miscellaneous Seats 5 people Isofix No Data Turning Circle 11.2 m Platform No Data EV Dedicated Platform No Data Car Body Hatchback Segment C - Medium Roof Rails No Heat pump (HP) Yes HP Standard Equipment Yes | 97.0 kWhUseable Battery
GWM ORA 03 GT | 3 | 182 Wh/kmEfficiency | 182 Wh/kmEfficiency | Price United Kingdom Not Available The Netherlands Not Available Germany €37,490 Available to Order United Kingdom Not Available The Netherlands Not Available Germany Since January 2024 | Real Range between 230 - 490 km City - Cold Weather 330 km Highway - Cold Weather 230 km Combined - Cold Weather 275 km City - Mild Weather 490 km Highway - Mild Weather 295 km Combined - Mild Weather 375 km | Performance Acceleration 0 - 100 km/h 8.2 sec Top Speed 160 km/h Electric Range 325 km Total Power 126 kW (171 PS) Total Torque 250 Nm Drive Front | Battery Nominal Capacity 63.1 kWh Battery Type Lithium-ion Number of Cells No Data Architecture 400 V Warranty Period 8 years Warranty Mileage 160,000 km Useable Capacity 59.3 kWh Cathode Material NCM Pack Configuration No Data Nominal Voltage No Data Form Factor No Data Name / Reference No Data | Charging Home / Destination Charge Port Type 2 Port Location Left Side - Front Charge Power 11 kW AC Charge Time (0->325 km) 6h30m Charge Speed 51 km/h Fast Charging Charge Port CCS Port Location Left Side - Front Charge Power (max) 69 kW DC Charge Power (10-80%) 56 kW DC Charge Time (32->260 km) 47 min Charge Speed 290 km/h Autocharge Supported No Plug & Charge Plug & Charge Supported No Supported Protocol - | Bidirectional Charging (V2X / BPT) Vehicle-to-Load (V2L) V2L Supported No Max. Output Power - Exterior Outlet(s) - Interior Outlet(s) - Vehicle-to-Home (V2H) V2H via AC Supported No Max. Output Power - V2H via DC Supported No Max. Output Power - Vehicle-to-Grid (V2G) V2G via AC Supported No Max. Output Power - V2G via DC Supported No Max. Output Power - | Energy Consumption EVDB Real Range Range 325 km Vehicle Consumption 182 Wh/km CO2 Emissions 0 g/km Vehicle Fuel Equivalent 2.1 l/100km WLTP Ratings Range 400 km Rated Consumption 168 Wh/km Vehicle Consumption 148 Wh/km CO2 Emissions 0 g/km Rated Fuel Equivalent 1.9 l/100km Vehicle Fuel Equivalent 1.7 l/100km | Real Energy Consumption between 121 - 258 Wh/km City - Cold Weather 180 Wh/km Highway - Cold Weather 258 Wh/km Combined - Cold Weather 216 Wh/km City - Mild Weather 121 Wh/km Highway - Mild Weather 201 Wh/km Combined - Mild Weather 158 Wh/km | Dimensions and Weight Length 4254 mm Width 1848 mm Width with mirrors No Data Height 1603 mm Wheelbase 2650 mm Weight Unladen (EU) 1655 kg Gross Vehicle Weight (GVWR) 1970 kg Max. Payload 390 kg Cargo Volume 228 L Cargo Volume Max 858 L Cargo Volume Frunk 0 L Roof Load 0 kg Tow Hitch Possible No Towing Weight Unbraked 0 kg Towing Weight Braked 0 kg Vertical Load Max 0 kg | Miscellaneous Seats 5 people Isofix No Data Turning Circle 11.2 m Platform No Data EV Dedicated Platform No Data Car Body Hatchback Segment C - Medium Roof Rails No Heat pump (HP) Yes HP Standard Equipment Yes | 97.0 kWhUseable Battery | 475 km *Real Range
GWM ORA 03 GT | 4 | Price United Kingdom Not Available The Netherlands Not Available Germany €37,490 Available to Order United Kingdom Not Available The Netherlands Not Available Germany Since January 2024 | Price United Kingdom Not Available The Netherlands Not Available Germany €37,490 Available to Order United Kingdom Not Available The Netherlands Not Available Germany Since January 2024 | Real Range between 230 - 490 km City - Cold Weather 330 km Highway - Cold Weather 230 km Combined - Cold Weather 275 km City - Mild Weather 490 km Highway - Mild Weather 295 km Combined - Mild Weather 375 km | Performance Acceleration 0 - 100 km/h 8.2 sec Top Speed 160 km/h Electric Range 325 km Total Power 126 kW (171 PS) Total Torque 250 Nm Drive Front | Battery Nominal Capacity 63.1 kWh Battery Type Lithium-ion Number of Cells No Data Architecture 400 V Warranty Period 8 years Warranty Mileage 160,000 km Useable Capacity 59.3 kWh Cathode Material NCM Pack Configuration No Data Nominal Voltage No Data Form Factor No Data Name / Reference No Data | Charging Home / Destination Charge Port Type 2 Port Location Left Side - Front Charge Power 11 kW AC Charge Time (0->325 km) 6h30m Charge Speed 51 km/h Fast Charging Charge Port CCS Port Location Left Side - Front Charge Power (max) 69 kW DC Charge Power (10-80%) 56 kW DC Charge Time (32->260 km) 47 min Charge Speed 290 km/h Autocharge Supported No Plug & Charge Plug & Charge Supported No Supported Protocol - | Bidirectional Charging (V2X / BPT) Vehicle-to-Load (V2L) V2L Supported No Max. Output Power - Exterior Outlet(s) - Interior Outlet(s) - Vehicle-to-Home (V2H) V2H via AC Supported No Max. Output Power - V2H via DC Supported No Max. Output Power - Vehicle-to-Grid (V2G) V2G via AC Supported No Max. Output Power - V2G via DC Supported No Max. Output Power - | Energy Consumption EVDB Real Range Range 325 km Vehicle Consumption 182 Wh/km CO2 Emissions 0 g/km Vehicle Fuel Equivalent 2.1 l/100km WLTP Ratings Range 400 km Rated Consumption 168 Wh/km Vehicle Consumption 148 Wh/km CO2 Emissions 0 g/km Rated Fuel Equivalent 1.9 l/100km Vehicle Fuel Equivalent 1.7 l/100km | Real Energy Consumption between 121 - 258 Wh/km City - Cold Weather 180 Wh/km Highway - Cold Weather 258 Wh/km Combined - Cold Weather 216 Wh/km City - Mild Weather 121 Wh/km Highway - Mild Weather 201 Wh/km Combined - Mild Weather 158 Wh/km | Dimensions and Weight Length 4254 mm Width 1848 mm Width with mirrors No Data Height 1603 mm Wheelbase 2650 mm Weight Unladen (EU) 1655 kg Gross Vehicle Weight (GVWR) 1970 kg Max. Payload 390 kg Cargo Volume 228 L Cargo Volume Max 858 L Cargo Volume Frunk 0 L Roof Load 0 kg Tow Hitch Possible No Towing Weight Unbraked 0 kg Towing Weight Braked 0 kg Vertical Load Max 0 kg | Miscellaneous Seats 5 people Isofix No Data Turning Circle 11.2 m Platform No Data EV Dedicated Platform No Data Car Body Hatchback Segment C - Medium Roof Rails No Heat pump (HP) Yes HP Standard Equipment Yes | 97.0 kWhUseable Battery | 475 km *Real Range | 204 Wh/km *Efficiency
GWM ORA 03 GT | 5 | Real Range between 230 - 490 km City - Cold Weather 330 km Highway - Cold Weather 230 km Combined - Cold Weather 275 km City - Mild Weather 490 km Highway - Mild Weather 295 km Combined - Mild Weather 375 km | Real Range between 230 - 490 km City - Cold Weather 330 km Highway - Cold Weather 230 km Combined - Cold Weather 275 km City - Mild Weather 490 km Highway - Mild Weather 295 km Combined - Mild Weather 375 km | Performance Acceleration 0 - 100 km/h 8.2 sec Top Speed 160 km/h Electric Range 325 km Total Power 126 kW (171 PS) Total Torque 250 Nm Drive Front | Battery Nominal Capacity 63.1 kWh Battery Type Lithium-ion Number of Cells No Data Architecture 400 V Warranty Period 8 years Warranty Mileage 160,000 km Useable Capacity 59.3 kWh Cathode Material NCM Pack Configuration No Data Nominal Voltage No Data Form Factor No Data Name / Reference No Data | Charging Home / Destination Charge Port Type 2 Port Location Left Side - Front Charge Power 11 kW AC Charge Time (0->325 km) 6h30m Charge Speed 51 km/h Fast Charging Charge Port CCS Port Location Left Side - Front Charge Power (max) 69 kW DC Charge Power (10-80%) 56 kW DC Charge Time (32->260 km) 47 min Charge Speed 290 km/h Autocharge Supported No Plug & Charge Plug & Charge Supported No Supported Protocol - | Bidirectional Charging (V2X / BPT) Vehicle-to-Load (V2L) V2L Supported No Max. Output Power - Exterior Outlet(s) - Interior Outlet(s) - Vehicle-to-Home (V2H) V2H via AC Supported No Max. Output Power - V2H via DC Supported No Max. Output Power - Vehicle-to-Grid (V2G) V2G via AC Supported No Max. Output Power - V2G via DC Supported No Max. Output Power - | Energy Consumption EVDB Real Range Range 325 km Vehicle Consumption 182 Wh/km CO2 Emissions 0 g/km Vehicle Fuel Equivalent 2.1 l/100km WLTP Ratings Range 400 km Rated Consumption 168 Wh/km Vehicle Consumption 148 Wh/km CO2 Emissions 0 g/km Rated Fuel Equivalent 1.9 l/100km Vehicle Fuel Equivalent 1.7 l/100km | Real Energy Consumption between 121 - 258 Wh/km City - Cold Weather 180 Wh/km Highway - Cold Weather 258 Wh/km Combined - Cold Weather 216 Wh/km City - Mild Weather 121 Wh/km Highway - Mild Weather 201 Wh/km Combined - Mild Weather 158 Wh/km | Dimensions and Weight Length 4254 mm Width 1848 mm Width with mirrors No Data Height 1603 mm Wheelbase 2650 mm Weight Unladen (EU) 1655 kg Gross Vehicle Weight (GVWR) 1970 kg Max. Payload 390 kg Cargo Volume 228 L Cargo Volume Max 858 L Cargo Volume Frunk 0 L Roof Load 0 kg Tow Hitch Possible No Towing Weight Unbraked 0 kg Towing Weight Braked 0 kg Vertical Load Max 0 kg | Miscellaneous Seats 5 people Isofix No Data Turning Circle 11.2 m Platform No Data EV Dedicated Platform No Data Car Body Hatchback Segment C - Medium Roof Rails No Heat pump (HP) Yes HP Standard Equipment Yes | 97.0 kWhUseable Battery | 475 km *Real Range | 204 Wh/km *Efficiency | Price United Kingdom £162,500 The Netherlands €220,400 Germany €211,300 Available to Order United Kingdom Since February 2024 The Netherlands Since February 2024 Germany Since February 2024
GWM ORA 03 GT | 6 | Performance Acceleration 0 - 100 km/h 8.2 sec Top Speed 160 km/h Electric Range 325 km Total Power 126 kW (171 PS) Total Torque 250 Nm Drive Front | Performance Acceleration 0 - 100 km/h 8.2 sec Top Speed 160 km/h Electric Range 325 km Total Power 126 kW (171 PS) Total Torque 250 Nm Drive Front | Battery Nominal Capacity 63.1 kWh Battery Type Lithium-ion Number of Cells No Data Architecture 400 V Warranty Period 8 years Warranty Mileage 160,000 km Useable Capacity 59.3 kWh Cathode Material NCM Pack Configuration No Data Nominal Voltage No Data Form Factor No Data Name / Reference No Data | Charging Home / Destination Charge Port Type 2 Port Location Left Side - Front Charge Power 11 kW AC Charge Time (0->325 km) 6h30m Charge Speed 51 km/h Fast Charging Charge Port CCS Port Location Left Side - Front Charge Power (max) 69 kW DC Charge Power (10-80%) 56 kW DC Charge Time (32->260 km) 47 min Charge Speed 290 km/h Autocharge Supported No Plug & Charge Plug & Charge Supported No Supported Protocol - | Bidirectional Charging (V2X / BPT) Vehicle-to-Load (V2L) V2L Supported No Max. Output Power - Exterior Outlet(s) - Interior Outlet(s) - Vehicle-to-Home (V2H) V2H via AC Supported No Max. Output Power - V2H via DC Supported No Max. Output Power - Vehicle-to-Grid (V2G) V2G via AC Supported No Max. Output Power - V2G via DC Supported No Max. Output Power - | Energy Consumption EVDB Real Range Range 325 km Vehicle Consumption 182 Wh/km CO2 Emissions 0 g/km Vehicle Fuel Equivalent 2.1 l/100km WLTP Ratings Range 400 km Rated Consumption 168 Wh/km Vehicle Consumption 148 Wh/km CO2 Emissions 0 g/km Rated Fuel Equivalent 1.9 l/100km Vehicle Fuel Equivalent 1.7 l/100km | Real Energy Consumption between 121 - 258 Wh/km City - Cold Weather 180 Wh/km Highway - Cold Weather 258 Wh/km Combined - Cold Weather 216 Wh/km City - Mild Weather 121 Wh/km Highway - Mild Weather 201 Wh/km Combined - Mild Weather 158 Wh/km | Dimensions and Weight Length 4254 mm Width 1848 mm Width with mirrors No Data Height 1603 mm Wheelbase 2650 mm Weight Unladen (EU) 1655 kg Gross Vehicle Weight (GVWR) 1970 kg Max. Payload 390 kg Cargo Volume 228 L Cargo Volume Max 858 L Cargo Volume Frunk 0 L Roof Load 0 kg Tow Hitch Possible No Towing Weight Unbraked 0 kg Towing Weight Braked 0 kg Vertical Load Max 0 kg | Miscellaneous Seats 5 people Isofix No Data Turning Circle 11.2 m Platform No Data EV Dedicated Platform No Data Car Body Hatchback Segment C - Medium Roof Rails No Heat pump (HP) Yes HP Standard Equipment Yes | 97.0 kWhUseable Battery | 475 km *Real Range | 204 Wh/km *Efficiency | Price United Kingdom £162,500 The Netherlands €220,400 Germany €211,300 Available to Order United Kingdom Since February 2024 The Netherlands Since February 2024 Germany Since February 2024 | Real Range Estimation between 345 - 675 km City - Cold Weather * 465 km Highway - Cold Weather * 345 km Combined - Cold Weather * 405 km City - Mild Weather * 675 km Highway - Mild Weather * 440 km Combined - Mild Weather * 540 km
GWM ORA 03 GT | 7 | Battery Nominal Capacity 63.1 kWh Battery Type Lithium-ion Number of Cells No Data Architecture 400 V Warranty Period 8 years Warranty Mileage 160,000 km Useable Capacity 59.3 kWh Cathode Material NCM Pack Configuration No Data Nominal Voltage No Data Form Factor No Data Name / Reference No Data | Battery Nominal Capacity 63.1 kWh Battery Type Lithium-ion Number of Cells No Data Architecture 400 V Warranty Period 8 years Warranty Mileage 160,000 km Useable Capacity 59.3 kWh Cathode Material NCM Pack Configuration No Data Nominal Voltage No Data Form Factor No Data Name / Reference No Data | Charging Home / Destination Charge Port Type 2 Port Location Left Side - Front Charge Power 11 kW AC Charge Time (0->325 km) 6h30m Charge Speed 51 km/h Fast Charging Charge Port CCS Port Location Left Side - Front Charge Power (max) 69 kW DC Charge Power (10-80%) 56 kW DC Charge Time (32->260 km) 47 min Charge Speed 290 km/h Autocharge Supported No Plug & Charge Plug & Charge Supported No Supported Protocol - | Bidirectional Charging (V2X / BPT) Vehicle-to-Load (V2L) V2L Supported No Max. Output Power - Exterior Outlet(s) - Interior Outlet(s) - Vehicle-to-Home (V2H) V2H via AC Supported No Max. Output Power - V2H via DC Supported No Max. Output Power - Vehicle-to-Grid (V2G) V2G via AC Supported No Max. Output Power - V2G via DC Supported No Max. Output Power - | Energy Consumption EVDB Real Range Range 325 km Vehicle Consumption 182 Wh/km CO2 Emissions 0 g/km Vehicle Fuel Equivalent 2.1 l/100km WLTP Ratings Range 400 km Rated Consumption 168 Wh/km Vehicle Consumption 148 Wh/km CO2 Emissions 0 g/km Rated Fuel Equivalent 1.9 l/100km Vehicle Fuel Equivalent 1.7 l/100km | Real Energy Consumption between 121 - 258 Wh/km City - Cold Weather 180 Wh/km Highway - Cold Weather 258 Wh/km Combined - Cold Weather 216 Wh/km City - Mild Weather 121 Wh/km Highway - Mild Weather 201 Wh/km Combined - Mild Weather 158 Wh/km | Dimensions and Weight Length 4254 mm Width 1848 mm Width with mirrors No Data Height 1603 mm Wheelbase 2650 mm Weight Unladen (EU) 1655 kg Gross Vehicle Weight (GVWR) 1970 kg Max. Payload 390 kg Cargo Volume 228 L Cargo Volume Max 858 L Cargo Volume Frunk 0 L Roof Load 0 kg Tow Hitch Possible No Towing Weight Unbraked 0 kg Towing Weight Braked 0 kg Vertical Load Max 0 kg | Miscellaneous Seats 5 people Isofix No Data Turning Circle 11.2 m Platform No Data EV Dedicated Platform No Data Car Body Hatchback Segment C - Medium Roof Rails No Heat pump (HP) Yes HP Standard Equipment Yes | 97.0 kWhUseable Battery | 475 km *Real Range | 204 Wh/km *Efficiency | Price United Kingdom £162,500 The Netherlands €220,400 Germany €211,300 Available to Order United Kingdom Since February 2024 The Netherlands Since February 2024 Germany Since February 2024 | Real Range Estimation between 345 - 675 km City - Cold Weather * 465 km Highway - Cold Weather * 345 km Combined - Cold Weather * 405 km City - Mild Weather * 675 km Highway - Mild Weather * 440 km Combined - Mild Weather * 540 km | Performance Acceleration 0 - 100 km/h 2.5 sec Top Speed 250 km/h Electric Range * 475 km Total Power 700 kW (952 PS) Total Torque 1110 Nm Drive AWD
GWM ORA 03 GT | 8 | Charging Home / Destination Charge Port Type 2 Port Location Left Side - Front Charge Power 11 kW AC Charge Time (0->325 km) 6h30m Charge Speed 51 km/h Fast Charging Charge Port CCS Port Location Left Side - Front Charge Power (max) 69 kW DC Charge Power (10-80%) 56 kW DC Charge Time (32->260 km) 47 min Charge Speed 290 km/h Autocharge Supported No Plug & Charge Plug & Charge Supported No Supported Protocol - | Charging Home / Destination Charge Port Type 2 Port Location Left Side - Front Charge Power 11 kW AC Charge Time (0->325 km) 6h30m Charge Speed 51 km/h Fast Charging Charge Port CCS Port Location Left Side - Front Charge Power (max) 69 kW DC Charge Power (10-80%) 56 kW DC Charge Time (32->260 km) 47 min Charge Speed 290 km/h Autocharge Supported No Plug & Charge Plug & Charge Supported No Supported Protocol - | Bidirectional Charging (V2X / BPT) Vehicle-to-Load (V2L) V2L Supported No Max. Output Power - Exterior Outlet(s) - Interior Outlet(s) - Vehicle-to-Home (V2H) V2H via AC Supported No Max. Output Power - V2H via DC Supported No Max. Output Power - Vehicle-to-Grid (V2G) V2G via AC Supported No Max. Output Power - V2G via DC Supported No Max. Output Power - | Energy Consumption EVDB Real Range Range 325 km Vehicle Consumption 182 Wh/km CO2 Emissions 0 g/km Vehicle Fuel Equivalent 2.1 l/100km WLTP Ratings Range 400 km Rated Consumption 168 Wh/km Vehicle Consumption 148 Wh/km CO2 Emissions 0 g/km Rated Fuel Equivalent 1.9 l/100km Vehicle Fuel Equivalent 1.7 l/100km | Real Energy Consumption between 121 - 258 Wh/km City - Cold Weather 180 Wh/km Highway - Cold Weather 258 Wh/km Combined - Cold Weather 216 Wh/km City - Mild Weather 121 Wh/km Highway - Mild Weather 201 Wh/km Combined - Mild Weather 158 Wh/km | Dimensions and Weight Length 4254 mm Width 1848 mm Width with mirrors No Data Height 1603 mm Wheelbase 2650 mm Weight Unladen (EU) 1655 kg Gross Vehicle Weight (GVWR) 1970 kg Max. Payload 390 kg Cargo Volume 228 L Cargo Volume Max 858 L Cargo Volume Frunk 0 L Roof Load 0 kg Tow Hitch Possible No Towing Weight Unbraked 0 kg Towing Weight Braked 0 kg Vertical Load Max 0 kg | Miscellaneous Seats 5 people Isofix No Data Turning Circle 11.2 m Platform No Data EV Dedicated Platform No Data Car Body Hatchback Segment C - Medium Roof Rails No Heat pump (HP) Yes HP Standard Equipment Yes | 97.0 kWhUseable Battery | 475 km *Real Range | 204 Wh/km *Efficiency | Price United Kingdom £162,500 The Netherlands €220,400 Germany €211,300 Available to Order United Kingdom Since February 2024 The Netherlands Since February 2024 Germany Since February 2024 | Real Range Estimation between 345 - 675 km City - Cold Weather * 465 km Highway - Cold Weather * 345 km Combined - Cold Weather * 405 km City - Mild Weather * 675 km Highway - Mild Weather * 440 km Combined - Mild Weather * 540 km | Performance Acceleration 0 - 100 km/h 2.5 sec Top Speed 250 km/h Electric Range * 475 km Total Power 700 kW (952 PS) Total Torque 1110 Nm Drive AWD | Battery Nominal Capacity 105.0 kWh Battery Type Lithium-ion Number of Cells 396 Architecture 800 V Warranty Period No Data Warranty Mileage 160,000 km Useable Capacity 97.0 kWh Cathode Material NCM811 Pack Configuration 198s2p Nominal Voltage No Data Form Factor No Data Name / Reference No Data
GWM ORA 03 GT | 9 | Bidirectional Charging (V2X / BPT) Vehicle-to-Load (V2L) V2L Supported No Max. Output Power - Exterior Outlet(s) - Interior Outlet(s) - Vehicle-to-Home (V2H) V2H via AC Supported No Max. Output Power - V2H via DC Supported No Max. Output Power - Vehicle-to-Grid (V2G) V2G via AC Supported No Max. Output Power - V2G via DC Supported No Max. Output Power - | Bidirectional Charging (V2X / BPT) Vehicle-to-Load (V2L) V2L Supported No Max. Output Power - Exterior Outlet(s) - Interior Outlet(s) - Vehicle-to-Home (V2H) V2H via AC Supported No Max. Output Power - V2H via DC Supported No Max. Output Power - Vehicle-to-Grid (V2G) V2G via AC Supported No Max. Output Power - V2G via DC Supported No Max. Output Power - | Energy Consumption EVDB Real Range Range 325 km Vehicle Consumption 182 Wh/km CO2 Emissions 0 g/km Vehicle Fuel Equivalent 2.1 l/100km WLTP Ratings Range 400 km Rated Consumption 168 Wh/km Vehicle Consumption 148 Wh/km CO2 Emissions 0 g/km Rated Fuel Equivalent 1.9 l/100km Vehicle Fuel Equivalent 1.7 l/100km | Real Energy Consumption between 121 - 258 Wh/km City - Cold Weather 180 Wh/km Highway - Cold Weather 258 Wh/km Combined - Cold Weather 216 Wh/km City - Mild Weather 121 Wh/km Highway - Mild Weather 201 Wh/km Combined - Mild Weather 158 Wh/km | Dimensions and Weight Length 4254 mm Width 1848 mm Width with mirrors No Data Height 1603 mm Wheelbase 2650 mm Weight Unladen (EU) 1655 kg Gross Vehicle Weight (GVWR) 1970 kg Max. Payload 390 kg Cargo Volume 228 L Cargo Volume Max 858 L Cargo Volume Frunk 0 L Roof Load 0 kg Tow Hitch Possible No Towing Weight Unbraked 0 kg Towing Weight Braked 0 kg Vertical Load Max 0 kg | Miscellaneous Seats 5 people Isofix No Data Turning Circle 11.2 m Platform No Data EV Dedicated Platform No Data Car Body Hatchback Segment C - Medium Roof Rails No Heat pump (HP) Yes HP Standard Equipment Yes | 97.0 kWhUseable Battery | 475 km *Real Range | 204 Wh/km *Efficiency | Price United Kingdom £162,500 The Netherlands €220,400 Germany €211,300 Available to Order United Kingdom Since February 2024 The Netherlands Since February 2024 Germany Since February 2024 | Real Range Estimation between 345 - 675 km City - Cold Weather * 465 km Highway - Cold Weather * 345 km Combined - Cold Weather * 405 km City - Mild Weather * 675 km Highway - Mild Weather * 440 km Combined - Mild Weather * 540 km | Performance Acceleration 0 - 100 km/h 2.5 sec Top Speed 250 km/h Electric Range * 475 km Total Power 700 kW (952 PS) Total Torque 1110 Nm Drive AWD | Battery Nominal Capacity 105.0 kWh Battery Type Lithium-ion Number of Cells 396 Architecture 800 V Warranty Period No Data Warranty Mileage 160,000 km Useable Capacity 97.0 kWh Cathode Material NCM811 Pack Configuration 198s2p Nominal Voltage No Data Form Factor No Data Name / Reference No Data | Charging Home / Destination Charge Port Type 2 Port Location Passenger Side - Front Port Location 2 Driver's Side - Front Charge Power 11 kW AC Charge Time (0->475 km) 10h30m Charge Speed 46 km/h Fast Charging Charge Port CCS Port Location Passenger Side - Front Charge Power (max) 320 kW DC Charge Power (10-80%) 240 kW DC Charge Time (47->380 km) 18 min Charge Speed 1100 km/h Autocharge Supported Yes Plug & Charge Plug & Charge Supported Yes Supported Protocol ISO 15118-2
GWM ORA 03 GT | 10 | Energy Consumption EVDB Real Range Range 325 km Vehicle Consumption 182 Wh/km CO2 Emissions 0 g/km Vehicle Fuel Equivalent 2.1 l/100km WLTP Ratings Range 400 km Rated Consumption 168 Wh/km Vehicle Consumption 148 Wh/km CO2 Emissions 0 g/km Rated Fuel Equivalent 1.9 l/100km Vehicle Fuel Equivalent 1.7 l/100km | Energy Consumption EVDB Real Range Range 325 km Vehicle Consumption 182 Wh/km CO2 Emissions 0 g/km Vehicle Fuel Equivalent 2.1 l/100km WLTP Ratings Range 400 km Rated Consumption 168 Wh/km Vehicle Consumption 148 Wh/km CO2 Emissions 0 g/km Rated Fuel Equivalent 1.9 l/100km Vehicle Fuel Equivalent 1.7 l/100km | Real Energy Consumption between 121 - 258 Wh/km City - Cold Weather 180 Wh/km Highway - Cold Weather 258 Wh/km Combined - Cold Weather 216 Wh/km City - Mild Weather 121 Wh/km Highway - Mild Weather 201 Wh/km Combined - Mild Weather 158 Wh/km | Dimensions and Weight Length 4254 mm Width 1848 mm Width with mirrors No Data Height 1603 mm Wheelbase 2650 mm Weight Unladen (EU) 1655 kg Gross Vehicle Weight (GVWR) 1970 kg Max. Payload 390 kg Cargo Volume 228 L Cargo Volume Max 858 L Cargo Volume Frunk 0 L Roof Load 0 kg Tow Hitch Possible No Towing Weight Unbraked 0 kg Towing Weight Braked 0 kg Vertical Load Max 0 kg | Miscellaneous Seats 5 people Isofix No Data Turning Circle 11.2 m Platform No Data EV Dedicated Platform No Data Car Body Hatchback Segment C - Medium Roof Rails No Heat pump (HP) Yes HP Standard Equipment Yes | 97.0 kWhUseable Battery | 475 km *Real Range | 204 Wh/km *Efficiency | Price United Kingdom £162,500 The Netherlands €220,400 Germany €211,300 Available to Order United Kingdom Since February 2024 The Netherlands Since February 2024 Germany Since February 2024 | Real Range Estimation between 345 - 675 km City - Cold Weather * 465 km Highway - Cold Weather * 345 km Combined - Cold Weather * 405 km City - Mild Weather * 675 km Highway - Mild Weather * 440 km Combined - Mild Weather * 540 km | Performance Acceleration 0 - 100 km/h 2.5 sec Top Speed 250 km/h Electric Range * 475 km Total Power 700 kW (952 PS) Total Torque 1110 Nm Drive AWD | Battery Nominal Capacity 105.0 kWh Battery Type Lithium-ion Number of Cells 396 Architecture 800 V Warranty Period No Data Warranty Mileage 160,000 km Useable Capacity 97.0 kWh Cathode Material NCM811 Pack Configuration 198s2p Nominal Voltage No Data Form Factor No Data Name / Reference No Data | Charging Home / Destination Charge Port Type 2 Port Location Passenger Side - Front Port Location 2 Driver's Side - Front Charge Power 11 kW AC Charge Time (0->475 km) 10h30m Charge Speed 46 km/h Fast Charging Charge Port CCS Port Location Passenger Side - Front Charge Power (max) 320 kW DC Charge Power (10-80%) 240 kW DC Charge Time (47->380 km) 18 min Charge Speed 1100 km/h Autocharge Supported Yes Plug & Charge Plug & Charge Supported Yes Supported Protocol ISO 15118-2 | Bidirectional Charging (V2X / BPT) Vehicle-to-Load (V2L) V2L Supported No Max. Output Power - Exterior Outlet(s) - Interior Outlet(s) - Vehicle-to-Home (V2H) V2H via AC Supported No Max. Output Power - V2H via DC Supported No Max. Output Power - Vehicle-to-Grid (V2G) V2G via AC Supported No Max. Output Power - V2G via DC Supported No Max. Output Power -
GWM ORA 03 GT | 11 | Real Energy Consumption between 121 - 258 Wh/km City - Cold Weather 180 Wh/km Highway - Cold Weather 258 Wh/km Combined - Cold Weather 216 Wh/km City - Mild Weather 121 Wh/km Highway - Mild Weather 201 Wh/km Combined - Mild Weather 158 Wh/km | Real Energy Consumption between 121 - 258 Wh/km City - Cold Weather 180 Wh/km Highway - Cold Weather 258 Wh/km Combined - Cold Weather 216 Wh/km City - Mild Weather 121 Wh/km Highway - Mild Weather 201 Wh/km Combined - Mild Weather 158 Wh/km | Dimensions and Weight Length 4254 mm Width 1848 mm Width with mirrors No Data Height 1603 mm Wheelbase 2650 mm Weight Unladen (EU) 1655 kg Gross Vehicle Weight (GVWR) 1970 kg Max. Payload 390 kg Cargo Volume 228 L Cargo Volume Max 858 L Cargo Volume Frunk 0 L Roof Load 0 kg Tow Hitch Possible No Towing Weight Unbraked 0 kg Towing Weight Braked 0 kg Vertical Load Max 0 kg | Miscellaneous Seats 5 people Isofix No Data Turning Circle 11.2 m Platform No Data EV Dedicated Platform No Data Car Body Hatchback Segment C - Medium Roof Rails No Heat pump (HP) Yes HP Standard Equipment Yes | 97.0 kWhUseable Battery | 475 km *Real Range | 204 Wh/km *Efficiency | Price United Kingdom £162,500 The Netherlands €220,400 Germany €211,300 Available to Order United Kingdom Since February 2024 The Netherlands Since February 2024 Germany Since February 2024 | Real Range Estimation between 345 - 675 km City - Cold Weather * 465 km Highway - Cold Weather * 345 km Combined - Cold Weather * 405 km City - Mild Weather * 675 km Highway - Mild Weather * 440 km Combined - Mild Weather * 540 km | Performance Acceleration 0 - 100 km/h 2.5 sec Top Speed 250 km/h Electric Range * 475 km Total Power 700 kW (952 PS) Total Torque 1110 Nm Drive AWD | Battery Nominal Capacity 105.0 kWh Battery Type Lithium-ion Number of Cells 396 Architecture 800 V Warranty Period No Data Warranty Mileage 160,000 km Useable Capacity 97.0 kWh Cathode Material NCM811 Pack Configuration 198s2p Nominal Voltage No Data Form Factor No Data Name / Reference No Data | Charging Home / Destination Charge Port Type 2 Port Location Passenger Side - Front Port Location 2 Driver's Side - Front Charge Power 11 kW AC Charge Time (0->475 km) 10h30m Charge Speed 46 km/h Fast Charging Charge Port CCS Port Location Passenger Side - Front Charge Power (max) 320 kW DC Charge Power (10-80%) 240 kW DC Charge Time (47->380 km) 18 min Charge Speed 1100 km/h Autocharge Supported Yes Plug & Charge Plug & Charge Supported Yes Supported Protocol ISO 15118-2 | Bidirectional Charging (V2X / BPT) Vehicle-to-Load (V2L) V2L Supported No Max. Output Power - Exterior Outlet(s) - Interior Outlet(s) - Vehicle-to-Home (V2H) V2H via AC Supported No Max. Output Power - V2H via DC Supported No Max. Output Power - Vehicle-to-Grid (V2G) V2G via AC Supported No Max. Output Power - V2G via DC Supported No Max. Output Power - | Energy Consumption EVDB Real Range Range * 475 km Vehicle Consumption * 204 Wh/km CO2 Emissions 0 g/km Vehicle Fuel Equivalent * 2.3 l/100km WLTP Ratings (TEL) Range 596 km Rated Consumption 191 Wh/km Vehicle Consumption 163 Wh/km CO2 Emissions 0 g/km Rated Fuel Equivalent 2.1 l/100km Vehicle Fuel Equivalent 1.8 l/100km WLTP Ratings (TEH) Range 516 km Rated Consumption 220 Wh/km Vehicle Consumption 188 Wh/km CO2 Emissions 0 g/km Rated Fuel Equivalent 2.5 l/100km Vehicle Fuel Equivalent 2.1 l/100km
GWM ORA 03 GT | 12 | Dimensions and Weight Length 4254 mm Width 1848 mm Width with mirrors No Data Height 1603 mm Wheelbase 2650 mm Weight Unladen (EU) 1655 kg Gross Vehicle Weight (GVWR) 1970 kg Max. Payload 390 kg Cargo Volume 228 L Cargo Volume Max 858 L Cargo Volume Frunk 0 L Roof Load 0 kg Tow Hitch Possible No Towing Weight Unbraked 0 kg Towing Weight Braked 0 kg Vertical Load Max 0 kg | Dimensions and Weight Length 4254 mm Width 1848 mm Width with mirrors No Data Height 1603 mm Wheelbase 2650 mm Weight Unladen (EU) 1655 kg Gross Vehicle Weight (GVWR) 1970 kg Max. Payload 390 kg Cargo Volume 228 L Cargo Volume Max 858 L Cargo Volume Frunk 0 L Roof Load 0 kg Tow Hitch Possible No Towing Weight Unbraked 0 kg Towing Weight Braked 0 kg Vertical Load Max 0 kg | Miscellaneous Seats 5 people Isofix No Data Turning Circle 11.2 m Platform No Data EV Dedicated Platform No Data Car Body Hatchback Segment C - Medium Roof Rails No Heat pump (HP) Yes HP Standard Equipment Yes | 97.0 kWhUseable Battery | 475 km *Real Range | 204 Wh/km *Efficiency | Price United Kingdom £162,500 The Netherlands €220,400 Germany €211,300 Available to Order United Kingdom Since February 2024 The Netherlands Since February 2024 Germany Since February 2024 | Real Range Estimation between 345 - 675 km City - Cold Weather * 465 km Highway - Cold Weather * 345 km Combined - Cold Weather * 405 km City - Mild Weather * 675 km Highway - Mild Weather * 440 km Combined - Mild Weather * 540 km | Performance Acceleration 0 - 100 km/h 2.5 sec Top Speed 250 km/h Electric Range * 475 km Total Power 700 kW (952 PS) Total Torque 1110 Nm Drive AWD | Battery Nominal Capacity 105.0 kWh Battery Type Lithium-ion Number of Cells 396 Architecture 800 V Warranty Period No Data Warranty Mileage 160,000 km Useable Capacity 97.0 kWh Cathode Material NCM811 Pack Configuration 198s2p Nominal Voltage No Data Form Factor No Data Name / Reference No Data | Charging Home / Destination Charge Port Type 2 Port Location Passenger Side - Front Port Location 2 Driver's Side - Front Charge Power 11 kW AC Charge Time (0->475 km) 10h30m Charge Speed 46 km/h Fast Charging Charge Port CCS Port Location Passenger Side - Front Charge Power (max) 320 kW DC Charge Power (10-80%) 240 kW DC Charge Time (47->380 km) 18 min Charge Speed 1100 km/h Autocharge Supported Yes Plug & Charge Plug & Charge Supported Yes Supported Protocol ISO 15118-2 | Bidirectional Charging (V2X / BPT) Vehicle-to-Load (V2L) V2L Supported No Max. Output Power - Exterior Outlet(s) - Interior Outlet(s) - Vehicle-to-Home (V2H) V2H via AC Supported No Max. Output Power - V2H via DC Supported No Max. Output Power - Vehicle-to-Grid (V2G) V2G via AC Supported No Max. Output Power - V2G via DC Supported No Max. Output Power - | Energy Consumption EVDB Real Range Range * 475 km Vehicle Consumption * 204 Wh/km CO2 Emissions 0 g/km Vehicle Fuel Equivalent * 2.3 l/100km WLTP Ratings (TEL) Range 596 km Rated Consumption 191 Wh/km Vehicle Consumption 163 Wh/km CO2 Emissions 0 g/km Rated Fuel Equivalent 2.1 l/100km Vehicle Fuel Equivalent 1.8 l/100km WLTP Ratings (TEH) Range 516 km Rated Consumption 220 Wh/km Vehicle Consumption 188 Wh/km CO2 Emissions 0 g/km Rated Fuel Equivalent 2.5 l/100km Vehicle Fuel Equivalent 2.1 l/100km | Real Energy Consumption Estimation between 144 - 281 Wh/km City - Cold Weather * 209 Wh/km Highway - Cold Weather * 281 Wh/km Combined - Cold Weather * 240 Wh/km City - Mild Weather * 144 Wh/km Highway - Mild Weather * 220 Wh/km Combined - Mild Weather * 180 Wh/km
GWM ORA 03 GT | 13 | Miscellaneous Seats 5 people Isofix No Data Turning Circle 11.2 m Platform No Data EV Dedicated Platform No Data Car Body Hatchback Segment C - Medium Roof Rails No Heat pump (HP) Yes HP Standard Equipment Yes | Miscellaneous Seats 5 people Isofix No Data Turning Circle 11.2 m Platform No Data EV Dedicated Platform No Data Car Body Hatchback Segment C - Medium Roof Rails No Heat pump (HP) Yes HP Standard Equipment Yes | 97.0 kWhUseable Battery | 475 km *Real Range | 204 Wh/km *Efficiency | Price United Kingdom £162,500 The Netherlands €220,400 Germany €211,300 Available to Order United Kingdom Since February 2024 The Netherlands Since February 2024 Germany Since February 2024 | Real Range Estimation between 345 - 675 km City - Cold Weather * 465 km Highway - Cold Weather * 345 km Combined - Cold Weather * 405 km City - Mild Weather * 675 km Highway - Mild Weather * 440 km Combined - Mild Weather * 540 km | Performance Acceleration 0 - 100 km/h 2.5 sec Top Speed 250 km/h Electric Range * 475 km Total Power 700 kW (952 PS) Total Torque 1110 Nm Drive AWD | Battery Nominal Capacity 105.0 kWh Battery Type Lithium-ion Number of Cells 396 Architecture 800 V Warranty Period No Data Warranty Mileage 160,000 km Useable Capacity 97.0 kWh Cathode Material NCM811 Pack Configuration 198s2p Nominal Voltage No Data Form Factor No Data Name / Reference No Data | Charging Home / Destination Charge Port Type 2 Port Location Passenger Side - Front Port Location 2 Driver's Side - Front Charge Power 11 kW AC Charge Time (0->475 km) 10h30m Charge Speed 46 km/h Fast Charging Charge Port CCS Port Location Passenger Side - Front Charge Power (max) 320 kW DC Charge Power (10-80%) 240 kW DC Charge Time (47->380 km) 18 min Charge Speed 1100 km/h Autocharge Supported Yes Plug & Charge Plug & Charge Supported Yes Supported Protocol ISO 15118-2 | Bidirectional Charging (V2X / BPT) Vehicle-to-Load (V2L) V2L Supported No Max. Output Power - Exterior Outlet(s) - Interior Outlet(s) - Vehicle-to-Home (V2H) V2H via AC Supported No Max. Output Power - V2H via DC Supported No Max. Output Power - Vehicle-to-Grid (V2G) V2G via AC Supported No Max. Output Power - V2G via DC Supported No Max. Output Power - | Energy Consumption EVDB Real Range Range * 475 km Vehicle Consumption * 204 Wh/km CO2 Emissions 0 g/km Vehicle Fuel Equivalent * 2.3 l/100km WLTP Ratings (TEL) Range 596 km Rated Consumption 191 Wh/km Vehicle Consumption 163 Wh/km CO2 Emissions 0 g/km Rated Fuel Equivalent 2.1 l/100km Vehicle Fuel Equivalent 1.8 l/100km WLTP Ratings (TEH) Range 516 km Rated Consumption 220 Wh/km Vehicle Consumption 188 Wh/km CO2 Emissions 0 g/km Rated Fuel Equivalent 2.5 l/100km Vehicle Fuel Equivalent 2.1 l/100km | Real Energy Consumption Estimation between 144 - 281 Wh/km City - Cold Weather * 209 Wh/km Highway - Cold Weather * 281 Wh/km Combined - Cold Weather * 240 Wh/km City - Mild Weather * 144 Wh/km Highway - Mild Weather * 220 Wh/km Combined - Mild Weather * 180 Wh/km | Dimensions and Weight Length 4974 mm Width 1967 mm Width with mirrors 2144 mm Height 1407 mm Wheelbase 2904 mm Weight Unladen (EU) 2400 kg Gross Vehicle Weight (GVWR) 2880 kg Max. Payload 555 kg Cargo Volume 405 L Cargo Volume Max 1171 L Cargo Volume Frunk 84 L Roof Load 75 kg Tow Hitch Possible No Towing Weight Unbraked 0 kg Towing Weight Braked 0 kg Vertical Load Max 0 kg
Porsche Taycan Turbo S Cross Turismo | 1 | 97.0 kWhUseable Battery | 97.0 kWhUseable Battery | 475 km *Real Range | 204 Wh/km *Efficiency | Price United Kingdom £162,500 The Netherlands €220,400 Germany €211,300 Available to Order United Kingdom Since February 2024 The Netherlands Since February 2024 Germany Since February 2024 | Real Range Estimation between 345 - 675 km City - Cold Weather * 465 km Highway - Cold Weather * 345 km Combined - Cold Weather * 405 km City - Mild Weather * 675 km Highway - Mild Weather * 440 km Combined - Mild Weather * 540 km | Performance Acceleration 0 - 100 km/h 2.5 sec Top Speed 250 km/h Electric Range * 475 km Total Power 700 kW (952 PS) Total Torque 1110 Nm Drive AWD | Battery Nominal Capacity 105.0 kWh Battery Type Lithium-ion Number of Cells 396 Architecture 800 V Warranty Period No Data Warranty Mileage 160,000 km Useable Capacity 97.0 kWh Cathode Material NCM811 Pack Configuration 198s2p Nominal Voltage No Data Form Factor No Data Name / Reference No Data | Charging Home / Destination Charge Port Type 2 Port Location Passenger Side - Front Port Location 2 Driver's Side - Front Charge Power 11 kW AC Charge Time (0->475 km) 10h30m Charge Speed 46 km/h Fast Charging Charge Port CCS Port Location Passenger Side - Front Charge Power (max) 320 kW DC Charge Power (10-80%) 240 kW DC Charge Time (47->380 km) 18 min Charge Speed 1100 km/h Autocharge Supported Yes Plug & Charge Plug & Charge Supported Yes Supported Protocol ISO 15118-2 | Bidirectional Charging (V2X / BPT) Vehicle-to-Load (V2L) V2L Supported No Max. Output Power - Exterior Outlet(s) - Interior Outlet(s) - Vehicle-to-Home (V2H) V2H via AC Supported No Max. Output Power - V2H via DC Supported No Max. Output Power - Vehicle-to-Grid (V2G) V2G via AC Supported No Max. Output Power - V2G via DC Supported No Max. Output Power - | Energy Consumption EVDB Real Range Range * 475 km Vehicle Consumption * 204 Wh/km CO2 Emissions 0 g/km Vehicle Fuel Equivalent * 2.3 l/100km WLTP Ratings (TEL) Range 596 km Rated Consumption 191 Wh/km Vehicle Consumption 163 Wh/km CO2 Emissions 0 g/km Rated Fuel Equivalent 2.1 l/100km Vehicle Fuel Equivalent 1.8 l/100km WLTP Ratings (TEH) Range 516 km Rated Consumption 220 Wh/km Vehicle Consumption 188 Wh/km CO2 Emissions 0 g/km Rated Fuel Equivalent 2.5 l/100km Vehicle Fuel Equivalent 2.1 l/100km | Real Energy Consumption Estimation between 144 - 281 Wh/km City - Cold Weather * 209 Wh/km Highway - Cold Weather * 281 Wh/km Combined - Cold Weather * 240 Wh/km City - Mild Weather * 144 Wh/km Highway - Mild Weather * 220 Wh/km Combined - Mild Weather * 180 Wh/km | Dimensions and Weight Length 4974 mm Width 1967 mm Width with mirrors 2144 mm Height 1407 mm Wheelbase 2904 mm Weight Unladen (EU) 2400 kg Gross Vehicle Weight (GVWR) 2880 kg Max. Payload 555 kg Cargo Volume 405 L Cargo Volume Max 1171 L Cargo Volume Frunk 84 L Roof Load 75 kg Tow Hitch Possible No Towing Weight Unbraked 0 kg Towing Weight Braked 0 kg Vertical Load Max 0 kg | Miscellaneous Seats 5 people Isofix Yes, 2 seats Turning Circle 11.4 m Platform VW J1 EV Dedicated Platform Yes Car Body Station/Estate Segment F - Luxury Roof Rails No Heat pump (HP) Yes HP Standard Equipment Yes
Porsche Taycan Turbo S Cross Turismo | 2 | 475 km *Real Range | 475 km *Real Range | 204 Wh/km *Efficiency | Price United Kingdom £162,500 The Netherlands €220,400 Germany €211,300 Available to Order United Kingdom Since February 2024 The Netherlands Since February 2024 Germany Since February 2024 | Real Range Estimation between 345 - 675 km City - Cold Weather * 465 km Highway - Cold Weather * 345 km Combined - Cold Weather * 405 km City - Mild Weather * 675 km Highway - Mild Weather * 440 km Combined - Mild Weather * 540 km | Performance Acceleration 0 - 100 km/h 2.5 sec Top Speed 250 km/h Electric Range * 475 km Total Power 700 kW (952 PS) Total Torque 1110 Nm Drive AWD | Battery Nominal Capacity 105.0 kWh Battery Type Lithium-ion Number of Cells 396 Architecture 800 V Warranty Period No Data Warranty Mileage 160,000 km Useable Capacity 97.0 kWh Cathode Material NCM811 Pack Configuration 198s2p Nominal Voltage No Data Form Factor No Data Name / Reference No Data | Charging Home / Destination Charge Port Type 2 Port Location Passenger Side - Front Port Location 2 Driver's Side - Front Charge Power 11 kW AC Charge Time (0->475 km) 10h30m Charge Speed 46 km/h Fast Charging Charge Port CCS Port Location Passenger Side - Front Charge Power (max) 320 kW DC Charge Power (10-80%) 240 kW DC Charge Time (47->380 km) 18 min Charge Speed 1100 km/h Autocharge Supported Yes Plug & Charge Plug & Charge Supported Yes Supported Protocol ISO 15118-2 | Bidirectional Charging (V2X / BPT) Vehicle-to-Load (V2L) V2L Supported No Max. Output Power - Exterior Outlet(s) - Interior Outlet(s) - Vehicle-to-Home (V2H) V2H via AC Supported No Max. Output Power - V2H via DC Supported No Max. Output Power - Vehicle-to-Grid (V2G) V2G via AC Supported No Max. Output Power - V2G via DC Supported No Max. Output Power - | Energy Consumption EVDB Real Range Range * 475 km Vehicle Consumption * 204 Wh/km CO2 Emissions 0 g/km Vehicle Fuel Equivalent * 2.3 l/100km WLTP Ratings (TEL) Range 596 km Rated Consumption 191 Wh/km Vehicle Consumption 163 Wh/km CO2 Emissions 0 g/km Rated Fuel Equivalent 2.1 l/100km Vehicle Fuel Equivalent 1.8 l/100km WLTP Ratings (TEH) Range 516 km Rated Consumption 220 Wh/km Vehicle Consumption 188 Wh/km CO2 Emissions 0 g/km Rated Fuel Equivalent 2.5 l/100km Vehicle Fuel Equivalent 2.1 l/100km | Real Energy Consumption Estimation between 144 - 281 Wh/km City - Cold Weather * 209 Wh/km Highway - Cold Weather * 281 Wh/km Combined - Cold Weather * 240 Wh/km City - Mild Weather * 144 Wh/km Highway - Mild Weather * 220 Wh/km Combined - Mild Weather * 180 Wh/km | Dimensions and Weight Length 4974 mm Width 1967 mm Width with mirrors 2144 mm Height 1407 mm Wheelbase 2904 mm Weight Unladen (EU) 2400 kg Gross Vehicle Weight (GVWR) 2880 kg Max. Payload 555 kg Cargo Volume 405 L Cargo Volume Max 1171 L Cargo Volume Frunk 84 L Roof Load 75 kg Tow Hitch Possible No Towing Weight Unbraked 0 kg Towing Weight Braked 0 kg Vertical Load Max 0 kg | Miscellaneous Seats 5 people Isofix Yes, 2 seats Turning Circle 11.4 m Platform VW J1 EV Dedicated Platform Yes Car Body Station/Estate Segment F - Luxury Roof Rails No Heat pump (HP) Yes HP Standard Equipment Yes | 62.0 kWhUseable Battery
Porsche Taycan Turbo S Cross Turismo | 3 | 204 Wh/km *Efficiency | 204 Wh/km *Efficiency | Price United Kingdom £162,500 The Netherlands €220,400 Germany €211,300 Available to Order United Kingdom Since February 2024 The Netherlands Since February 2024 Germany Since February 2024 | Real Range Estimation between 345 - 675 km City - Cold Weather * 465 km Highway - Cold Weather * 345 km Combined - Cold Weather * 405 km City - Mild Weather * 675 km Highway - Mild Weather * 440 km Combined - Mild Weather * 540 km | Performance Acceleration 0 - 100 km/h 2.5 sec Top Speed 250 km/h Electric Range * 475 km Total Power 700 kW (952 PS) Total Torque 1110 Nm Drive AWD | Battery Nominal Capacity 105.0 kWh Battery Type Lithium-ion Number of Cells 396 Architecture 800 V Warranty Period No Data Warranty Mileage 160,000 km Useable Capacity 97.0 kWh Cathode Material NCM811 Pack Configuration 198s2p Nominal Voltage No Data Form Factor No Data Name / Reference No Data | Charging Home / Destination Charge Port Type 2 Port Location Passenger Side - Front Port Location 2 Driver's Side - Front Charge Power 11 kW AC Charge Time (0->475 km) 10h30m Charge Speed 46 km/h Fast Charging Charge Port CCS Port Location Passenger Side - Front Charge Power (max) 320 kW DC Charge Power (10-80%) 240 kW DC Charge Time (47->380 km) 18 min Charge Speed 1100 km/h Autocharge Supported Yes Plug & Charge Plug & Charge Supported Yes Supported Protocol ISO 15118-2 | Bidirectional Charging (V2X / BPT) Vehicle-to-Load (V2L) V2L Supported No Max. Output Power - Exterior Outlet(s) - Interior Outlet(s) - Vehicle-to-Home (V2H) V2H via AC Supported No Max. Output Power - V2H via DC Supported No Max. Output Power - Vehicle-to-Grid (V2G) V2G via AC Supported No Max. Output Power - V2G via DC Supported No Max. Output Power - | Energy Consumption EVDB Real Range Range * 475 km Vehicle Consumption * 204 Wh/km CO2 Emissions 0 g/km Vehicle Fuel Equivalent * 2.3 l/100km WLTP Ratings (TEL) Range 596 km Rated Consumption 191 Wh/km Vehicle Consumption 163 Wh/km CO2 Emissions 0 g/km Rated Fuel Equivalent 2.1 l/100km Vehicle Fuel Equivalent 1.8 l/100km WLTP Ratings (TEH) Range 516 km Rated Consumption 220 Wh/km Vehicle Consumption 188 Wh/km CO2 Emissions 0 g/km Rated Fuel Equivalent 2.5 l/100km Vehicle Fuel Equivalent 2.1 l/100km | Real Energy Consumption Estimation between 144 - 281 Wh/km City - Cold Weather * 209 Wh/km Highway - Cold Weather * 281 Wh/km Combined - Cold Weather * 240 Wh/km City - Mild Weather * 144 Wh/km Highway - Mild Weather * 220 Wh/km Combined - Mild Weather * 180 Wh/km | Dimensions and Weight Length 4974 mm Width 1967 mm Width with mirrors 2144 mm Height 1407 mm Wheelbase 2904 mm Weight Unladen (EU) 2400 kg Gross Vehicle Weight (GVWR) 2880 kg Max. Payload 555 kg Cargo Volume 405 L Cargo Volume Max 1171 L Cargo Volume Frunk 84 L Roof Load 75 kg Tow Hitch Possible No Towing Weight Unbraked 0 kg Towing Weight Braked 0 kg Vertical Load Max 0 kg | Miscellaneous Seats 5 people Isofix Yes, 2 seats Turning Circle 11.4 m Platform VW J1 EV Dedicated Platform Yes Car Body Station/Estate Segment F - Luxury Roof Rails No Heat pump (HP) Yes HP Standard Equipment Yes | 62.0 kWhUseable Battery | 325 km *Real Range
Porsche Taycan Turbo S Cross Turismo | 4 | Price United Kingdom £162,500 The Netherlands €220,400 Germany €211,300 Available to Order United Kingdom Since February 2024 The Netherlands Since February 2024 Germany Since February 2024 | Price United Kingdom £162,500 The Netherlands €220,400 Germany €211,300 Available to Order United Kingdom Since February 2024 The Netherlands Since February 2024 Germany Since February 2024 | Real Range Estimation between 345 - 675 km City - Cold Weather * 465 km Highway - Cold Weather * 345 km Combined - Cold Weather * 405 km City - Mild Weather * 675 km Highway - Mild Weather * 440 km Combined - Mild Weather * 540 km | Performance Acceleration 0 - 100 km/h 2.5 sec Top Speed 250 km/h Electric Range * 475 km Total Power 700 kW (952 PS) Total Torque 1110 Nm Drive AWD | Battery Nominal Capacity 105.0 kWh Battery Type Lithium-ion Number of Cells 396 Architecture 800 V Warranty Period No Data Warranty Mileage 160,000 km Useable Capacity 97.0 kWh Cathode Material NCM811 Pack Configuration 198s2p Nominal Voltage No Data Form Factor No Data Name / Reference No Data | Charging Home / Destination Charge Port Type 2 Port Location Passenger Side - Front Port Location 2 Driver's Side - Front Charge Power 11 kW AC Charge Time (0->475 km) 10h30m Charge Speed 46 km/h Fast Charging Charge Port CCS Port Location Passenger Side - Front Charge Power (max) 320 kW DC Charge Power (10-80%) 240 kW DC Charge Time (47->380 km) 18 min Charge Speed 1100 km/h Autocharge Supported Yes Plug & Charge Plug & Charge Supported Yes Supported Protocol ISO 15118-2 | Bidirectional Charging (V2X / BPT) Vehicle-to-Load (V2L) V2L Supported No Max. Output Power - Exterior Outlet(s) - Interior Outlet(s) - Vehicle-to-Home (V2H) V2H via AC Supported No Max. Output Power - V2H via DC Supported No Max. Output Power - Vehicle-to-Grid (V2G) V2G via AC Supported No Max. Output Power - V2G via DC Supported No Max. Output Power - | Energy Consumption EVDB Real Range Range * 475 km Vehicle Consumption * 204 Wh/km CO2 Emissions 0 g/km Vehicle Fuel Equivalent * 2.3 l/100km WLTP Ratings (TEL) Range 596 km Rated Consumption 191 Wh/km Vehicle Consumption 163 Wh/km CO2 Emissions 0 g/km Rated Fuel Equivalent 2.1 l/100km Vehicle Fuel Equivalent 1.8 l/100km WLTP Ratings (TEH) Range 516 km Rated Consumption 220 Wh/km Vehicle Consumption 188 Wh/km CO2 Emissions 0 g/km Rated Fuel Equivalent 2.5 l/100km Vehicle Fuel Equivalent 2.1 l/100km | Real Energy Consumption Estimation between 144 - 281 Wh/km City - Cold Weather * 209 Wh/km Highway - Cold Weather * 281 Wh/km Combined - Cold Weather * 240 Wh/km City - Mild Weather * 144 Wh/km Highway - Mild Weather * 220 Wh/km Combined - Mild Weather * 180 Wh/km | Dimensions and Weight Length 4974 mm Width 1967 mm Width with mirrors 2144 mm Height 1407 mm Wheelbase 2904 mm Weight Unladen (EU) 2400 kg Gross Vehicle Weight (GVWR) 2880 kg Max. Payload 555 kg Cargo Volume 405 L Cargo Volume Max 1171 L Cargo Volume Frunk 84 L Roof Load 75 kg Tow Hitch Possible No Towing Weight Unbraked 0 kg Towing Weight Braked 0 kg Vertical Load Max 0 kg | Miscellaneous Seats 5 people Isofix Yes, 2 seats Turning Circle 11.4 m Platform VW J1 EV Dedicated Platform Yes Car Body Station/Estate Segment F - Luxury Roof Rails No Heat pump (HP) Yes HP Standard Equipment Yes | 62.0 kWhUseable Battery | 325 km *Real Range | 191 Wh/km *Efficiency
Porsche Taycan Turbo S Cross Turismo | 5 | Real Range Estimation between 345 - 675 km City - Cold Weather * 465 km Highway - Cold Weather * 345 km Combined - Cold Weather * 405 km City - Mild Weather * 675 km Highway - Mild Weather * 440 km Combined - Mild Weather * 540 km | Real Range Estimation between 345 - 675 km City - Cold Weather * 465 km Highway - Cold Weather * 345 km Combined - Cold Weather * 405 km City - Mild Weather * 675 km Highway - Mild Weather * 440 km Combined - Mild Weather * 540 km | Performance Acceleration 0 - 100 km/h 2.5 sec Top Speed 250 km/h Electric Range * 475 km Total Power 700 kW (952 PS) Total Torque 1110 Nm Drive AWD | Battery Nominal Capacity 105.0 kWh Battery Type Lithium-ion Number of Cells 396 Architecture 800 V Warranty Period No Data Warranty Mileage 160,000 km Useable Capacity 97.0 kWh Cathode Material NCM811 Pack Configuration 198s2p Nominal Voltage No Data Form Factor No Data Name / Reference No Data | Charging Home / Destination Charge Port Type 2 Port Location Passenger Side - Front Port Location 2 Driver's Side - Front Charge Power 11 kW AC Charge Time (0->475 km) 10h30m Charge Speed 46 km/h Fast Charging Charge Port CCS Port Location Passenger Side - Front Charge Power (max) 320 kW DC Charge Power (10-80%) 240 kW DC Charge Time (47->380 km) 18 min Charge Speed 1100 km/h Autocharge Supported Yes Plug & Charge Plug & Charge Supported Yes Supported Protocol ISO 15118-2 | Bidirectional Charging (V2X / BPT) Vehicle-to-Load (V2L) V2L Supported No Max. Output Power - Exterior Outlet(s) - Interior Outlet(s) - Vehicle-to-Home (V2H) V2H via AC Supported No Max. Output Power - V2H via DC Supported No Max. Output Power - Vehicle-to-Grid (V2G) V2G via AC Supported No Max. Output Power - V2G via DC Supported No Max. Output Power - | Energy Consumption EVDB Real Range Range * 475 km Vehicle Consumption * 204 Wh/km CO2 Emissions 0 g/km Vehicle Fuel Equivalent * 2.3 l/100km WLTP Ratings (TEL) Range 596 km Rated Consumption 191 Wh/km Vehicle Consumption 163 Wh/km CO2 Emissions 0 g/km Rated Fuel Equivalent 2.1 l/100km Vehicle Fuel Equivalent 1.8 l/100km WLTP Ratings (TEH) Range 516 km Rated Consumption 220 Wh/km Vehicle Consumption 188 Wh/km CO2 Emissions 0 g/km Rated Fuel Equivalent 2.5 l/100km Vehicle Fuel Equivalent 2.1 l/100km | Real Energy Consumption Estimation between 144 - 281 Wh/km City - Cold Weather * 209 Wh/km Highway - Cold Weather * 281 Wh/km Combined - Cold Weather * 240 Wh/km City - Mild Weather * 144 Wh/km Highway - Mild Weather * 220 Wh/km Combined - Mild Weather * 180 Wh/km | Dimensions and Weight Length 4974 mm Width 1967 mm Width with mirrors 2144 mm Height 1407 mm Wheelbase 2904 mm Weight Unladen (EU) 2400 kg Gross Vehicle Weight (GVWR) 2880 kg Max. Payload 555 kg Cargo Volume 405 L Cargo Volume Max 1171 L Cargo Volume Frunk 84 L Roof Load 75 kg Tow Hitch Possible No Towing Weight Unbraked 0 kg Towing Weight Braked 0 kg Vertical Load Max 0 kg | Miscellaneous Seats 5 people Isofix Yes, 2 seats Turning Circle 11.4 m Platform VW J1 EV Dedicated Platform Yes Car Body Station/Estate Segment F - Luxury Roof Rails No Heat pump (HP) Yes HP Standard Equipment Yes | 62.0 kWhUseable Battery | 325 km *Real Range | 191 Wh/km *Efficiency | Price United Kingdom Not Available The Netherlands €45,400 Germany €46,490 Available to Order United Kingdom Not Available The Netherlands Since November 2023 Germany Since June 2023
Porsche Taycan Turbo S Cross Turismo | 6 | Performance Acceleration 0 - 100 km/h 2.5 sec Top Speed 250 km/h Electric Range * 475 km Total Power 700 kW (952 PS) Total Torque 1110 Nm Drive AWD | Performance Acceleration 0 - 100 km/h 2.5 sec Top Speed 250 km/h Electric Range * 475 km Total Power 700 kW (952 PS) Total Torque 1110 Nm Drive AWD | Battery Nominal Capacity 105.0 kWh Battery Type Lithium-ion Number of Cells 396 Architecture 800 V Warranty Period No Data Warranty Mileage 160,000 km Useable Capacity 97.0 kWh Cathode Material NCM811 Pack Configuration 198s2p Nominal Voltage No Data Form Factor No Data Name / Reference No Data | Charging Home / Destination Charge Port Type 2 Port Location Passenger Side - Front Port Location 2 Driver's Side - Front Charge Power 11 kW AC Charge Time (0->475 km) 10h30m Charge Speed 46 km/h Fast Charging Charge Port CCS Port Location Passenger Side - Front Charge Power (max) 320 kW DC Charge Power (10-80%) 240 kW DC Charge Time (47->380 km) 18 min Charge Speed 1100 km/h Autocharge Supported Yes Plug & Charge Plug & Charge Supported Yes Supported Protocol ISO 15118-2 | Bidirectional Charging (V2X / BPT) Vehicle-to-Load (V2L) V2L Supported No Max. Output Power - Exterior Outlet(s) - Interior Outlet(s) - Vehicle-to-Home (V2H) V2H via AC Supported No Max. Output Power - V2H via DC Supported No Max. Output Power - Vehicle-to-Grid (V2G) V2G via AC Supported No Max. Output Power - V2G via DC Supported No Max. Output Power - | Energy Consumption EVDB Real Range Range * 475 km Vehicle Consumption * 204 Wh/km CO2 Emissions 0 g/km Vehicle Fuel Equivalent * 2.3 l/100km WLTP Ratings (TEL) Range 596 km Rated Consumption 191 Wh/km Vehicle Consumption 163 Wh/km CO2 Emissions 0 g/km Rated Fuel Equivalent 2.1 l/100km Vehicle Fuel Equivalent 1.8 l/100km WLTP Ratings (TEH) Range 516 km Rated Consumption 220 Wh/km Vehicle Consumption 188 Wh/km CO2 Emissions 0 g/km Rated Fuel Equivalent 2.5 l/100km Vehicle Fuel Equivalent 2.1 l/100km | Real Energy Consumption Estimation between 144 - 281 Wh/km City - Cold Weather * 209 Wh/km Highway - Cold Weather * 281 Wh/km Combined - Cold Weather * 240 Wh/km City - Mild Weather * 144 Wh/km Highway - Mild Weather * 220 Wh/km Combined - Mild Weather * 180 Wh/km | Dimensions and Weight Length 4974 mm Width 1967 mm Width with mirrors 2144 mm Height 1407 mm Wheelbase 2904 mm Weight Unladen (EU) 2400 kg Gross Vehicle Weight (GVWR) 2880 kg Max. Payload 555 kg Cargo Volume 405 L Cargo Volume Max 1171 L Cargo Volume Frunk 84 L Roof Load 75 kg Tow Hitch Possible No Towing Weight Unbraked 0 kg Towing Weight Braked 0 kg Vertical Load Max 0 kg | Miscellaneous Seats 5 people Isofix Yes, 2 seats Turning Circle 11.4 m Platform VW J1 EV Dedicated Platform Yes Car Body Station/Estate Segment F - Luxury Roof Rails No Heat pump (HP) Yes HP Standard Equipment Yes | 62.0 kWhUseable Battery | 325 km *Real Range | 191 Wh/km *Efficiency | Price United Kingdom Not Available The Netherlands €45,400 Germany €46,490 Available to Order United Kingdom Not Available The Netherlands Since November 2023 Germany Since June 2023 | Real Range Estimation between 230 - 480 km City - Cold Weather * 325 km Highway - Cold Weather * 230 km Combined - Cold Weather * 275 km City - Mild Weather * 480 km Highway - Mild Weather * 295 km Combined - Mild Weather * 370 km
Porsche Taycan Turbo S Cross Turismo | 7 | Battery Nominal Capacity 105.0 kWh Battery Type Lithium-ion Number of Cells 396 Architecture 800 V Warranty Period No Data Warranty Mileage 160,000 km Useable Capacity 97.0 kWh Cathode Material NCM811 Pack Configuration 198s2p Nominal Voltage No Data Form Factor No Data Name / Reference No Data | Battery Nominal Capacity 105.0 kWh Battery Type Lithium-ion Number of Cells 396 Architecture 800 V Warranty Period No Data Warranty Mileage 160,000 km Useable Capacity 97.0 kWh Cathode Material NCM811 Pack Configuration 198s2p Nominal Voltage No Data Form Factor No Data Name / Reference No Data | Charging Home / Destination Charge Port Type 2 Port Location Passenger Side - Front Port Location 2 Driver's Side - Front Charge Power 11 kW AC Charge Time (0->475 km) 10h30m Charge Speed 46 km/h Fast Charging Charge Port CCS Port Location Passenger Side - Front Charge Power (max) 320 kW DC Charge Power (10-80%) 240 kW DC Charge Time (47->380 km) 18 min Charge Speed 1100 km/h Autocharge Supported Yes Plug & Charge Plug & Charge Supported Yes Supported Protocol ISO 15118-2 | Bidirectional Charging (V2X / BPT) Vehicle-to-Load (V2L) V2L Supported No Max. Output Power - Exterior Outlet(s) - Interior Outlet(s) - Vehicle-to-Home (V2H) V2H via AC Supported No Max. Output Power - V2H via DC Supported No Max. Output Power - Vehicle-to-Grid (V2G) V2G via AC Supported No Max. Output Power - V2G via DC Supported No Max. Output Power - | Energy Consumption EVDB Real Range Range * 475 km Vehicle Consumption * 204 Wh/km CO2 Emissions 0 g/km Vehicle Fuel Equivalent * 2.3 l/100km WLTP Ratings (TEL) Range 596 km Rated Consumption 191 Wh/km Vehicle Consumption 163 Wh/km CO2 Emissions 0 g/km Rated Fuel Equivalent 2.1 l/100km Vehicle Fuel Equivalent 1.8 l/100km WLTP Ratings (TEH) Range 516 km Rated Consumption 220 Wh/km Vehicle Consumption 188 Wh/km CO2 Emissions 0 g/km Rated Fuel Equivalent 2.5 l/100km Vehicle Fuel Equivalent 2.1 l/100km | Real Energy Consumption Estimation between 144 - 281 Wh/km City - Cold Weather * 209 Wh/km Highway - Cold Weather * 281 Wh/km Combined - Cold Weather * 240 Wh/km City - Mild Weather * 144 Wh/km Highway - Mild Weather * 220 Wh/km Combined - Mild Weather * 180 Wh/km | Dimensions and Weight Length 4974 mm Width 1967 mm Width with mirrors 2144 mm Height 1407 mm Wheelbase 2904 mm Weight Unladen (EU) 2400 kg Gross Vehicle Weight (GVWR) 2880 kg Max. Payload 555 kg Cargo Volume 405 L Cargo Volume Max 1171 L Cargo Volume Frunk 84 L Roof Load 75 kg Tow Hitch Possible No Towing Weight Unbraked 0 kg Towing Weight Braked 0 kg Vertical Load Max 0 kg | Miscellaneous Seats 5 people Isofix Yes, 2 seats Turning Circle 11.4 m Platform VW J1 EV Dedicated Platform Yes Car Body Station/Estate Segment F - Luxury Roof Rails No Heat pump (HP) Yes HP Standard Equipment Yes | 62.0 kWhUseable Battery | 325 km *Real Range | 191 Wh/km *Efficiency | Price United Kingdom Not Available The Netherlands €45,400 Germany €46,490 Available to Order United Kingdom Not Available The Netherlands Since November 2023 Germany Since June 2023 | Real Range Estimation between 230 - 480 km City - Cold Weather * 325 km Highway - Cold Weather * 230 km Combined - Cold Weather * 275 km City - Mild Weather * 480 km Highway - Mild Weather * 295 km Combined - Mild Weather * 370 km | Performance Acceleration 0 - 100 km/h 4.5 sec Top Speed 180 km/h Electric Range * 325 km Total Power 315 kW (428 PS) Total Torque 584 Nm Drive AWD
Porsche Taycan Turbo S Cross Turismo | 8 | Charging Home / Destination Charge Port Type 2 Port Location Passenger Side - Front Port Location 2 Driver's Side - Front Charge Power 11 kW AC Charge Time (0->475 km) 10h30m Charge Speed 46 km/h Fast Charging Charge Port CCS Port Location Passenger Side - Front Charge Power (max) 320 kW DC Charge Power (10-80%) 240 kW DC Charge Time (47->380 km) 18 min Charge Speed 1100 km/h Autocharge Supported Yes Plug & Charge Plug & Charge Supported Yes Supported Protocol ISO 15118-2 | Charging Home / Destination Charge Port Type 2 Port Location Passenger Side - Front Port Location 2 Driver's Side - Front Charge Power 11 kW AC Charge Time (0->475 km) 10h30m Charge Speed 46 km/h Fast Charging Charge Port CCS Port Location Passenger Side - Front Charge Power (max) 320 kW DC Charge Power (10-80%) 240 kW DC Charge Time (47->380 km) 18 min Charge Speed 1100 km/h Autocharge Supported Yes Plug & Charge Plug & Charge Supported Yes Supported Protocol ISO 15118-2 | Bidirectional Charging (V2X / BPT) Vehicle-to-Load (V2L) V2L Supported No Max. Output Power - Exterior Outlet(s) - Interior Outlet(s) - Vehicle-to-Home (V2H) V2H via AC Supported No Max. Output Power - V2H via DC Supported No Max. Output Power - Vehicle-to-Grid (V2G) V2G via AC Supported No Max. Output Power - V2G via DC Supported No Max. Output Power - | Energy Consumption EVDB Real Range Range * 475 km Vehicle Consumption * 204 Wh/km CO2 Emissions 0 g/km Vehicle Fuel Equivalent * 2.3 l/100km WLTP Ratings (TEL) Range 596 km Rated Consumption 191 Wh/km Vehicle Consumption 163 Wh/km CO2 Emissions 0 g/km Rated Fuel Equivalent 2.1 l/100km Vehicle Fuel Equivalent 1.8 l/100km WLTP Ratings (TEH) Range 516 km Rated Consumption 220 Wh/km Vehicle Consumption 188 Wh/km CO2 Emissions 0 g/km Rated Fuel Equivalent 2.5 l/100km Vehicle Fuel Equivalent 2.1 l/100km | Real Energy Consumption Estimation between 144 - 281 Wh/km City - Cold Weather * 209 Wh/km Highway - Cold Weather * 281 Wh/km Combined - Cold Weather * 240 Wh/km City - Mild Weather * 144 Wh/km Highway - Mild Weather * 220 Wh/km Combined - Mild Weather * 180 Wh/km | Dimensions and Weight Length 4974 mm Width 1967 mm Width with mirrors 2144 mm Height 1407 mm Wheelbase 2904 mm Weight Unladen (EU) 2400 kg Gross Vehicle Weight (GVWR) 2880 kg Max. Payload 555 kg Cargo Volume 405 L Cargo Volume Max 1171 L Cargo Volume Frunk 84 L Roof Load 75 kg Tow Hitch Possible No Towing Weight Unbraked 0 kg Towing Weight Braked 0 kg Vertical Load Max 0 kg | Miscellaneous Seats 5 people Isofix Yes, 2 seats Turning Circle 11.4 m Platform VW J1 EV Dedicated Platform Yes Car Body Station/Estate Segment F - Luxury Roof Rails No Heat pump (HP) Yes HP Standard Equipment Yes | 62.0 kWhUseable Battery | 325 km *Real Range | 191 Wh/km *Efficiency | Price United Kingdom Not Available The Netherlands €45,400 Germany €46,490 Available to Order United Kingdom Not Available The Netherlands Since November 2023 Germany Since June 2023 | Real Range Estimation between 230 - 480 km City - Cold Weather * 325 km Highway - Cold Weather * 230 km Combined - Cold Weather * 275 km City - Mild Weather * 480 km Highway - Mild Weather * 295 km Combined - Mild Weather * 370 km | Performance Acceleration 0 - 100 km/h 4.5 sec Top Speed 180 km/h Electric Range * 325 km Total Power 315 kW (428 PS) Total Torque 584 Nm Drive AWD | Battery Nominal Capacity 66.0 kWh Battery Type Lithium-ion Number of Cells No Data Architecture 400 V Warranty Period 8 years Warranty Mileage 200,000 km Useable Capacity 62.0 kWh Cathode Material NCM Pack Configuration No Data Nominal Voltage No Data Form Factor No Data Name / Reference No Data
Porsche Taycan Turbo S Cross Turismo | 9 | Bidirectional Charging (V2X / BPT) Vehicle-to-Load (V2L) V2L Supported No Max. Output Power - Exterior Outlet(s) - Interior Outlet(s) - Vehicle-to-Home (V2H) V2H via AC Supported No Max. Output Power - V2H via DC Supported No Max. Output Power - Vehicle-to-Grid (V2G) V2G via AC Supported No Max. Output Power - V2G via DC Supported No Max. Output Power - | Bidirectional Charging (V2X / BPT) Vehicle-to-Load (V2L) V2L Supported No Max. Output Power - Exterior Outlet(s) - Interior Outlet(s) - Vehicle-to-Home (V2H) V2H via AC Supported No Max. Output Power - V2H via DC Supported No Max. Output Power - Vehicle-to-Grid (V2G) V2G via AC Supported No Max. Output Power - V2G via DC Supported No Max. Output Power - | Energy Consumption EVDB Real Range Range * 475 km Vehicle Consumption * 204 Wh/km CO2 Emissions 0 g/km Vehicle Fuel Equivalent * 2.3 l/100km WLTP Ratings (TEL) Range 596 km Rated Consumption 191 Wh/km Vehicle Consumption 163 Wh/km CO2 Emissions 0 g/km Rated Fuel Equivalent 2.1 l/100km Vehicle Fuel Equivalent 1.8 l/100km WLTP Ratings (TEH) Range 516 km Rated Consumption 220 Wh/km Vehicle Consumption 188 Wh/km CO2 Emissions 0 g/km Rated Fuel Equivalent 2.5 l/100km Vehicle Fuel Equivalent 2.1 l/100km | Real Energy Consumption Estimation between 144 - 281 Wh/km City - Cold Weather * 209 Wh/km Highway - Cold Weather * 281 Wh/km Combined - Cold Weather * 240 Wh/km City - Mild Weather * 144 Wh/km Highway - Mild Weather * 220 Wh/km Combined - Mild Weather * 180 Wh/km | Dimensions and Weight Length 4974 mm Width 1967 mm Width with mirrors 2144 mm Height 1407 mm Wheelbase 2904 mm Weight Unladen (EU) 2400 kg Gross Vehicle Weight (GVWR) 2880 kg Max. Payload 555 kg Cargo Volume 405 L Cargo Volume Max 1171 L Cargo Volume Frunk 84 L Roof Load 75 kg Tow Hitch Possible No Towing Weight Unbraked 0 kg Towing Weight Braked 0 kg Vertical Load Max 0 kg | Miscellaneous Seats 5 people Isofix Yes, 2 seats Turning Circle 11.4 m Platform VW J1 EV Dedicated Platform Yes Car Body Station/Estate Segment F - Luxury Roof Rails No Heat pump (HP) Yes HP Standard Equipment Yes | 62.0 kWhUseable Battery | 325 km *Real Range | 191 Wh/km *Efficiency | Price United Kingdom Not Available The Netherlands €45,400 Germany €46,490 Available to Order United Kingdom Not Available The Netherlands Since November 2023 Germany Since June 2023 | Real Range Estimation between 230 - 480 km City - Cold Weather * 325 km Highway - Cold Weather * 230 km Combined - Cold Weather * 275 km City - Mild Weather * 480 km Highway - Mild Weather * 295 km Combined - Mild Weather * 370 km | Performance Acceleration 0 - 100 km/h 4.5 sec Top Speed 180 km/h Electric Range * 325 km Total Power 315 kW (428 PS) Total Torque 584 Nm Drive AWD | Battery Nominal Capacity 66.0 kWh Battery Type Lithium-ion Number of Cells No Data Architecture 400 V Warranty Period 8 years Warranty Mileage 200,000 km Useable Capacity 62.0 kWh Cathode Material NCM Pack Configuration No Data Nominal Voltage No Data Form Factor No Data Name / Reference No Data | Charging Home / Destination Charge Port Type 2 Port Location Left Side - Rear Charge Power 22 kW AC Charge Time (0->325 km) 3h30m Charge Speed 98 km/h Fast Charging Charge Port CCS Port Location Left Side - Rear Charge Power (max) 150 kW DC Charge Power (10-80%) 100 kW DC Charge Time (32->260 km) 27 min Charge Speed 500 km/h Autocharge Supported Yes Plug & Charge Plug & Charge Supported No Supported Protocol -
Porsche Taycan Turbo S Cross Turismo | 10 | Energy Consumption EVDB Real Range Range * 475 km Vehicle Consumption * 204 Wh/km CO2 Emissions 0 g/km Vehicle Fuel Equivalent * 2.3 l/100km WLTP Ratings (TEL) Range 596 km Rated Consumption 191 Wh/km Vehicle Consumption 163 Wh/km CO2 Emissions 0 g/km Rated Fuel Equivalent 2.1 l/100km Vehicle Fuel Equivalent 1.8 l/100km WLTP Ratings (TEH) Range 516 km Rated Consumption 220 Wh/km Vehicle Consumption 188 Wh/km CO2 Emissions 0 g/km Rated Fuel Equivalent 2.5 l/100km Vehicle Fuel Equivalent 2.1 l/100km | Energy Consumption EVDB Real Range Range * 475 km Vehicle Consumption * 204 Wh/km CO2 Emissions 0 g/km Vehicle Fuel Equivalent * 2.3 l/100km WLTP Ratings (TEL) Range 596 km Rated Consumption 191 Wh/km Vehicle Consumption 163 Wh/km CO2 Emissions 0 g/km Rated Fuel Equivalent 2.1 l/100km Vehicle Fuel Equivalent 1.8 l/100km WLTP Ratings (TEH) Range 516 km Rated Consumption 220 Wh/km Vehicle Consumption 188 Wh/km CO2 Emissions 0 g/km Rated Fuel Equivalent 2.5 l/100km Vehicle Fuel Equivalent 2.1 l/100km | Real Energy Consumption Estimation between 144 - 281 Wh/km City - Cold Weather * 209 Wh/km Highway - Cold Weather * 281 Wh/km Combined - Cold Weather * 240 Wh/km City - Mild Weather * 144 Wh/km Highway - Mild Weather * 220 Wh/km Combined - Mild Weather * 180 Wh/km | Dimensions and Weight Length 4974 mm Width 1967 mm Width with mirrors 2144 mm Height 1407 mm Wheelbase 2904 mm Weight Unladen (EU) 2400 kg Gross Vehicle Weight (GVWR) 2880 kg Max. Payload 555 kg Cargo Volume 405 L Cargo Volume Max 1171 L Cargo Volume Frunk 84 L Roof Load 75 kg Tow Hitch Possible No Towing Weight Unbraked 0 kg Towing Weight Braked 0 kg Vertical Load Max 0 kg | Miscellaneous Seats 5 people Isofix Yes, 2 seats Turning Circle 11.4 m Platform VW J1 EV Dedicated Platform Yes Car Body Station/Estate Segment F - Luxury Roof Rails No Heat pump (HP) Yes HP Standard Equipment Yes | 62.0 kWhUseable Battery | 325 km *Real Range | 191 Wh/km *Efficiency | Price United Kingdom Not Available The Netherlands €45,400 Germany €46,490 Available to Order United Kingdom Not Available The Netherlands Since November 2023 Germany Since June 2023 | Real Range Estimation between 230 - 480 km City - Cold Weather * 325 km Highway - Cold Weather * 230 km Combined - Cold Weather * 275 km City - Mild Weather * 480 km Highway - Mild Weather * 295 km Combined - Mild Weather * 370 km | Performance Acceleration 0 - 100 km/h 4.5 sec Top Speed 180 km/h Electric Range * 325 km Total Power 315 kW (428 PS) Total Torque 584 Nm Drive AWD | Battery Nominal Capacity 66.0 kWh Battery Type Lithium-ion Number of Cells No Data Architecture 400 V Warranty Period 8 years Warranty Mileage 200,000 km Useable Capacity 62.0 kWh Cathode Material NCM Pack Configuration No Data Nominal Voltage No Data Form Factor No Data Name / Reference No Data | Charging Home / Destination Charge Port Type 2 Port Location Left Side - Rear Charge Power 22 kW AC Charge Time (0->325 km) 3h30m Charge Speed 98 km/h Fast Charging Charge Port CCS Port Location Left Side - Rear Charge Power (max) 150 kW DC Charge Power (10-80%) 100 kW DC Charge Time (32->260 km) 27 min Charge Speed 500 km/h Autocharge Supported Yes Plug & Charge Plug & Charge Supported No Supported Protocol - | Bidirectional Charging (V2X / BPT) Vehicle-to-Load (V2L) V2L Supported Yes Max. Output Power 3.3 kW AC Exterior Outlet(s) 1 x Type 2 (Adapter) Interior Outlet(s) - Vehicle-to-Home (V2H) V2H via AC Supported No Max. Output Power - V2H via DC Supported No Max. Output Power - Vehicle-to-Grid (V2G) V2G via AC Supported No Max. Output Power - V2G via DC Supported No Max. Output Power -
Porsche Taycan Turbo S Cross Turismo | 11 | Real Energy Consumption Estimation between 144 - 281 Wh/km City - Cold Weather * 209 Wh/km Highway - Cold Weather * 281 Wh/km Combined - Cold Weather * 240 Wh/km City - Mild Weather * 144 Wh/km Highway - Mild Weather * 220 Wh/km Combined - Mild Weather * 180 Wh/km | Real Energy Consumption Estimation between 144 - 281 Wh/km City - Cold Weather * 209 Wh/km Highway - Cold Weather * 281 Wh/km Combined - Cold Weather * 240 Wh/km City - Mild Weather * 144 Wh/km Highway - Mild Weather * 220 Wh/km Combined - Mild Weather * 180 Wh/km | Dimensions and Weight Length 4974 mm Width 1967 mm Width with mirrors 2144 mm Height 1407 mm Wheelbase 2904 mm Weight Unladen (EU) 2400 kg Gross Vehicle Weight (GVWR) 2880 kg Max. Payload 555 kg Cargo Volume 405 L Cargo Volume Max 1171 L Cargo Volume Frunk 84 L Roof Load 75 kg Tow Hitch Possible No Towing Weight Unbraked 0 kg Towing Weight Braked 0 kg Vertical Load Max 0 kg | Miscellaneous Seats 5 people Isofix Yes, 2 seats Turning Circle 11.4 m Platform VW J1 EV Dedicated Platform Yes Car Body Station/Estate Segment F - Luxury Roof Rails No Heat pump (HP) Yes HP Standard Equipment Yes | 62.0 kWhUseable Battery | 325 km *Real Range | 191 Wh/km *Efficiency | Price United Kingdom Not Available The Netherlands €45,400 Germany €46,490 Available to Order United Kingdom Not Available The Netherlands Since November 2023 Germany Since June 2023 | Real Range Estimation between 230 - 480 km City - Cold Weather * 325 km Highway - Cold Weather * 230 km Combined - Cold Weather * 275 km City - Mild Weather * 480 km Highway - Mild Weather * 295 km Combined - Mild Weather * 370 km | Performance Acceleration 0 - 100 km/h 4.5 sec Top Speed 180 km/h Electric Range * 325 km Total Power 315 kW (428 PS) Total Torque 584 Nm Drive AWD | Battery Nominal Capacity 66.0 kWh Battery Type Lithium-ion Number of Cells No Data Architecture 400 V Warranty Period 8 years Warranty Mileage 200,000 km Useable Capacity 62.0 kWh Cathode Material NCM Pack Configuration No Data Nominal Voltage No Data Form Factor No Data Name / Reference No Data | Charging Home / Destination Charge Port Type 2 Port Location Left Side - Rear Charge Power 22 kW AC Charge Time (0->325 km) 3h30m Charge Speed 98 km/h Fast Charging Charge Port CCS Port Location Left Side - Rear Charge Power (max) 150 kW DC Charge Power (10-80%) 100 kW DC Charge Time (32->260 km) 27 min Charge Speed 500 km/h Autocharge Supported Yes Plug & Charge Plug & Charge Supported No Supported Protocol - | Bidirectional Charging (V2X / BPT) Vehicle-to-Load (V2L) V2L Supported Yes Max. Output Power 3.3 kW AC Exterior Outlet(s) 1 x Type 2 (Adapter) Interior Outlet(s) - Vehicle-to-Home (V2H) V2H via AC Supported No Max. Output Power - V2H via DC Supported No Max. Output Power - Vehicle-to-Grid (V2G) V2G via AC Supported No Max. Output Power - V2G via DC Supported No Max. Output Power - | Energy Consumption EVDB Real Range Range * 325 km Vehicle Consumption * 191 Wh/km CO2 Emissions 0 g/km Vehicle Fuel Equivalent * 2.1 l/100km WLTP Ratings Range 400 km Rated Consumption 179 Wh/km Vehicle Consumption 155 Wh/km CO2 Emissions 0 g/km Rated Fuel Equivalent 2.0 l/100km Vehicle Fuel Equivalent 1.7 l/100km
Porsche Taycan Turbo S Cross Turismo | 12 | Dimensions and Weight Length 4974 mm Width 1967 mm Width with mirrors 2144 mm Height 1407 mm Wheelbase 2904 mm Weight Unladen (EU) 2400 kg Gross Vehicle Weight (GVWR) 2880 kg Max. Payload 555 kg Cargo Volume 405 L Cargo Volume Max 1171 L Cargo Volume Frunk 84 L Roof Load 75 kg Tow Hitch Possible No Towing Weight Unbraked 0 kg Towing Weight Braked 0 kg Vertical Load Max 0 kg | Dimensions and Weight Length 4974 mm Width 1967 mm Width with mirrors 2144 mm Height 1407 mm Wheelbase 2904 mm Weight Unladen (EU) 2400 kg Gross Vehicle Weight (GVWR) 2880 kg Max. Payload 555 kg Cargo Volume 405 L Cargo Volume Max 1171 L Cargo Volume Frunk 84 L Roof Load 75 kg Tow Hitch Possible No Towing Weight Unbraked 0 kg Towing Weight Braked 0 kg Vertical Load Max 0 kg | Miscellaneous Seats 5 people Isofix Yes, 2 seats Turning Circle 11.4 m Platform VW J1 EV Dedicated Platform Yes Car Body Station/Estate Segment F - Luxury Roof Rails No Heat pump (HP) Yes HP Standard Equipment Yes | 62.0 kWhUseable Battery | 325 km *Real Range | 191 Wh/km *Efficiency | Price United Kingdom Not Available The Netherlands €45,400 Germany €46,490 Available to Order United Kingdom Not Available The Netherlands Since November 2023 Germany Since June 2023 | Real Range Estimation between 230 - 480 km City - Cold Weather * 325 km Highway - Cold Weather * 230 km Combined - Cold Weather * 275 km City - Mild Weather * 480 km Highway - Mild Weather * 295 km Combined - Mild Weather * 370 km | Performance Acceleration 0 - 100 km/h 4.5 sec Top Speed 180 km/h Electric Range * 325 km Total Power 315 kW (428 PS) Total Torque 584 Nm Drive AWD | Battery Nominal Capacity 66.0 kWh Battery Type Lithium-ion Number of Cells No Data Architecture 400 V Warranty Period 8 years Warranty Mileage 200,000 km Useable Capacity 62.0 kWh Cathode Material NCM Pack Configuration No Data Nominal Voltage No Data Form Factor No Data Name / Reference No Data | Charging Home / Destination Charge Port Type 2 Port Location Left Side - Rear Charge Power 22 kW AC Charge Time (0->325 km) 3h30m Charge Speed 98 km/h Fast Charging Charge Port CCS Port Location Left Side - Rear Charge Power (max) 150 kW DC Charge Power (10-80%) 100 kW DC Charge Time (32->260 km) 27 min Charge Speed 500 km/h Autocharge Supported Yes Plug & Charge Plug & Charge Supported No Supported Protocol - | Bidirectional Charging (V2X / BPT) Vehicle-to-Load (V2L) V2L Supported Yes Max. Output Power 3.3 kW AC Exterior Outlet(s) 1 x Type 2 (Adapter) Interior Outlet(s) - Vehicle-to-Home (V2H) V2H via AC Supported No Max. Output Power - V2H via DC Supported No Max. Output Power - Vehicle-to-Grid (V2G) V2G via AC Supported No Max. Output Power - V2G via DC Supported No Max. Output Power - | Energy Consumption EVDB Real Range Range * 325 km Vehicle Consumption * 191 Wh/km CO2 Emissions 0 g/km Vehicle Fuel Equivalent * 2.1 l/100km WLTP Ratings Range 400 km Rated Consumption 179 Wh/km Vehicle Consumption 155 Wh/km CO2 Emissions 0 g/km Rated Fuel Equivalent 2.0 l/100km Vehicle Fuel Equivalent 1.7 l/100km | Real Energy Consumption Estimation between 129 - 270 Wh/km City - Cold Weather * 191 Wh/km Highway - Cold Weather * 270 Wh/km Combined - Cold Weather * 225 Wh/km City - Mild Weather * 129 Wh/km Highway - Mild Weather * 210 Wh/km Combined - Mild Weather * 168 Wh/km
Porsche Taycan Turbo S Cross Turismo | 13 | Miscellaneous Seats 5 people Isofix Yes, 2 seats Turning Circle 11.4 m Platform VW J1 EV Dedicated Platform Yes Car Body Station/Estate Segment F - Luxury Roof Rails No Heat pump (HP) Yes HP Standard Equipment Yes | Miscellaneous Seats 5 people Isofix Yes, 2 seats Turning Circle 11.4 m Platform VW J1 EV Dedicated Platform Yes Car Body Station/Estate Segment F - Luxury Roof Rails No Heat pump (HP) Yes HP Standard Equipment Yes | 62.0 kWhUseable Battery | 325 km *Real Range | 191 Wh/km *Efficiency | Price United Kingdom Not Available The Netherlands €45,400 Germany €46,490 Available to Order United Kingdom Not Available The Netherlands Since November 2023 Germany Since June 2023 | Real Range Estimation between 230 - 480 km City - Cold Weather * 325 km Highway - Cold Weather * 230 km Combined - Cold Weather * 275 km City - Mild Weather * 480 km Highway - Mild Weather * 295 km Combined - Mild Weather * 370 km | Performance Acceleration 0 - 100 km/h 4.5 sec Top Speed 180 km/h Electric Range * 325 km Total Power 315 kW (428 PS) Total Torque 584 Nm Drive AWD | Battery Nominal Capacity 66.0 kWh Battery Type Lithium-ion Number of Cells No Data Architecture 400 V Warranty Period 8 years Warranty Mileage 200,000 km Useable Capacity 62.0 kWh Cathode Material NCM Pack Configuration No Data Nominal Voltage No Data Form Factor No Data Name / Reference No Data | Charging Home / Destination Charge Port Type 2 Port Location Left Side - Rear Charge Power 22 kW AC Charge Time (0->325 km) 3h30m Charge Speed 98 km/h Fast Charging Charge Port CCS Port Location Left Side - Rear Charge Power (max) 150 kW DC Charge Power (10-80%) 100 kW DC Charge Time (32->260 km) 27 min Charge Speed 500 km/h Autocharge Supported Yes Plug & Charge Plug & Charge Supported No Supported Protocol - | Bidirectional Charging (V2X / BPT) Vehicle-to-Load (V2L) V2L Supported Yes Max. Output Power 3.3 kW AC Exterior Outlet(s) 1 x Type 2 (Adapter) Interior Outlet(s) - Vehicle-to-Home (V2H) V2H via AC Supported No Max. Output Power - V2H via DC Supported No Max. Output Power - Vehicle-to-Grid (V2G) V2G via AC Supported No Max. Output Power - V2G via DC Supported No Max. Output Power - | Energy Consumption EVDB Real Range Range * 325 km Vehicle Consumption * 191 Wh/km CO2 Emissions 0 g/km Vehicle Fuel Equivalent * 2.1 l/100km WLTP Ratings Range 400 km Rated Consumption 179 Wh/km Vehicle Consumption 155 Wh/km CO2 Emissions 0 g/km Rated Fuel Equivalent 2.0 l/100km Vehicle Fuel Equivalent 1.7 l/100km | Real Energy Consumption Estimation between 129 - 270 Wh/km City - Cold Weather * 191 Wh/km Highway - Cold Weather * 270 Wh/km Combined - Cold Weather * 225 Wh/km City - Mild Weather * 129 Wh/km Highway - Mild Weather * 210 Wh/km Combined - Mild Weather * 168 Wh/km | Dimensions and Weight Length 4300 mm Width 1822 mm Width with mirrors 2025 mm Height 1636 mm Wheelbase 2750 mm Weight Unladen (EU) 1975 kg Gross Vehicle Weight (GVWR) 2325 kg Max. Payload 425 kg Cargo Volume 313 L Cargo Volume Max 986 L Cargo Volume Frunk 15 L Roof Load 0 kg Tow Hitch Possible Yes Towing Weight Unbraked 750 kg Towing Weight Braked 1600 kg Vertical Load Max 75 kg
Smart #1 Pulse | 1 | 62.0 kWhUseable Battery | 62.0 kWhUseable Battery | 325 km *Real Range | 191 Wh/km *Efficiency | Price United Kingdom Not Available The Netherlands €45,400 Germany €46,490 Available to Order United Kingdom Not Available The Netherlands Since November 2023 Germany Since June 2023 | Real Range Estimation between 230 - 480 km City - Cold Weather * 325 km Highway - Cold Weather * 230 km Combined - Cold Weather * 275 km City - Mild Weather * 480 km Highway - Mild Weather * 295 km Combined - Mild Weather * 370 km | Performance Acceleration 0 - 100 km/h 4.5 sec Top Speed 180 km/h Electric Range * 325 km Total Power 315 kW (428 PS) Total Torque 584 Nm Drive AWD | Battery Nominal Capacity 66.0 kWh Battery Type Lithium-ion Number of Cells No Data Architecture 400 V Warranty Period 8 years Warranty Mileage 200,000 km Useable Capacity 62.0 kWh Cathode Material NCM Pack Configuration No Data Nominal Voltage No Data Form Factor No Data Name / Reference No Data | Charging Home / Destination Charge Port Type 2 Port Location Left Side - Rear Charge Power 22 kW AC Charge Time (0->325 km) 3h30m Charge Speed 98 km/h Fast Charging Charge Port CCS Port Location Left Side - Rear Charge Power (max) 150 kW DC Charge Power (10-80%) 100 kW DC Charge Time (32->260 km) 27 min Charge Speed 500 km/h Autocharge Supported Yes Plug & Charge Plug & Charge Supported No Supported Protocol - | Bidirectional Charging (V2X / BPT) Vehicle-to-Load (V2L) V2L Supported Yes Max. Output Power 3.3 kW AC Exterior Outlet(s) 1 x Type 2 (Adapter) Interior Outlet(s) - Vehicle-to-Home (V2H) V2H via AC Supported No Max. Output Power - V2H via DC Supported No Max. Output Power - Vehicle-to-Grid (V2G) V2G via AC Supported No Max. Output Power - V2G via DC Supported No Max. Output Power - | Energy Consumption EVDB Real Range Range * 325 km Vehicle Consumption * 191 Wh/km CO2 Emissions 0 g/km Vehicle Fuel Equivalent * 2.1 l/100km WLTP Ratings Range 400 km Rated Consumption 179 Wh/km Vehicle Consumption 155 Wh/km CO2 Emissions 0 g/km Rated Fuel Equivalent 2.0 l/100km Vehicle Fuel Equivalent 1.7 l/100km | Real Energy Consumption Estimation between 129 - 270 Wh/km City - Cold Weather * 191 Wh/km Highway - Cold Weather * 270 Wh/km Combined - Cold Weather * 225 Wh/km City - Mild Weather * 129 Wh/km Highway - Mild Weather * 210 Wh/km Combined - Mild Weather * 168 Wh/km | Dimensions and Weight Length 4300 mm Width 1822 mm Width with mirrors 2025 mm Height 1636 mm Wheelbase 2750 mm Weight Unladen (EU) 1975 kg Gross Vehicle Weight (GVWR) 2325 kg Max. Payload 425 kg Cargo Volume 313 L Cargo Volume Max 986 L Cargo Volume Frunk 15 L Roof Load 0 kg Tow Hitch Possible Yes Towing Weight Unbraked 750 kg Towing Weight Braked 1600 kg Vertical Load Max 75 kg | Miscellaneous Seats 5 people Isofix Yes, 3 seats Turning Circle 11 m Platform GEELY SEA1 EV Dedicated Platform Yes Car Body SUV Segment JB - Small Roof Rails Yes Heat pump (HP) Yes HP Standard Equipment Yes
Smart #1 Pulse | 2 | 325 km *Real Range | 325 km *Real Range | 191 Wh/km *Efficiency | Price United Kingdom Not Available The Netherlands €45,400 Germany €46,490 Available to Order United Kingdom Not Available The Netherlands Since November 2023 Germany Since June 2023 | Real Range Estimation between 230 - 480 km City - Cold Weather * 325 km Highway - Cold Weather * 230 km Combined - Cold Weather * 275 km City - Mild Weather * 480 km Highway - Mild Weather * 295 km Combined - Mild Weather * 370 km | Performance Acceleration 0 - 100 km/h 4.5 sec Top Speed 180 km/h Electric Range * 325 km Total Power 315 kW (428 PS) Total Torque 584 Nm Drive AWD | Battery Nominal Capacity 66.0 kWh Battery Type Lithium-ion Number of Cells No Data Architecture 400 V Warranty Period 8 years Warranty Mileage 200,000 km Useable Capacity 62.0 kWh Cathode Material NCM Pack Configuration No Data Nominal Voltage No Data Form Factor No Data Name / Reference No Data | Charging Home / Destination Charge Port Type 2 Port Location Left Side - Rear Charge Power 22 kW AC Charge Time (0->325 km) 3h30m Charge Speed 98 km/h Fast Charging Charge Port CCS Port Location Left Side - Rear Charge Power (max) 150 kW DC Charge Power (10-80%) 100 kW DC Charge Time (32->260 km) 27 min Charge Speed 500 km/h Autocharge Supported Yes Plug & Charge Plug & Charge Supported No Supported Protocol - | Bidirectional Charging (V2X / BPT) Vehicle-to-Load (V2L) V2L Supported Yes Max. Output Power 3.3 kW AC Exterior Outlet(s) 1 x Type 2 (Adapter) Interior Outlet(s) - Vehicle-to-Home (V2H) V2H via AC Supported No Max. Output Power - V2H via DC Supported No Max. Output Power - Vehicle-to-Grid (V2G) V2G via AC Supported No Max. Output Power - V2G via DC Supported No Max. Output Power - | Energy Consumption EVDB Real Range Range * 325 km Vehicle Consumption * 191 Wh/km CO2 Emissions 0 g/km Vehicle Fuel Equivalent * 2.1 l/100km WLTP Ratings Range 400 km Rated Consumption 179 Wh/km Vehicle Consumption 155 Wh/km CO2 Emissions 0 g/km Rated Fuel Equivalent 2.0 l/100km Vehicle Fuel Equivalent 1.7 l/100km | Real Energy Consumption Estimation between 129 - 270 Wh/km City - Cold Weather * 191 Wh/km Highway - Cold Weather * 270 Wh/km Combined - Cold Weather * 225 Wh/km City - Mild Weather * 129 Wh/km Highway - Mild Weather * 210 Wh/km Combined - Mild Weather * 168 Wh/km | Dimensions and Weight Length 4300 mm Width 1822 mm Width with mirrors 2025 mm Height 1636 mm Wheelbase 2750 mm Weight Unladen (EU) 1975 kg Gross Vehicle Weight (GVWR) 2325 kg Max. Payload 425 kg Cargo Volume 313 L Cargo Volume Max 986 L Cargo Volume Frunk 15 L Roof Load 0 kg Tow Hitch Possible Yes Towing Weight Unbraked 750 kg Towing Weight Braked 1600 kg Vertical Load Max 75 kg | Miscellaneous Seats 5 people Isofix Yes, 3 seats Turning Circle 11 m Platform GEELY SEA1 EV Dedicated Platform Yes Car Body SUV Segment JB - Small Roof Rails Yes Heat pump (HP) Yes HP Standard Equipment Yes | 106.0 kWhUseable Battery
Smart #1 Pulse | 3 | 191 Wh/km *Efficiency | 191 Wh/km *Efficiency | Price United Kingdom Not Available The Netherlands €45,400 Germany €46,490 Available to Order United Kingdom Not Available The Netherlands Since November 2023 Germany Since June 2023 | Real Range Estimation between 230 - 480 km City - Cold Weather * 325 km Highway - Cold Weather * 230 km Combined - Cold Weather * 275 km City - Mild Weather * 480 km Highway - Mild Weather * 295 km Combined - Mild Weather * 370 km | Performance Acceleration 0 - 100 km/h 4.5 sec Top Speed 180 km/h Electric Range * 325 km Total Power 315 kW (428 PS) Total Torque 584 Nm Drive AWD | Battery Nominal Capacity 66.0 kWh Battery Type Lithium-ion Number of Cells No Data Architecture 400 V Warranty Period 8 years Warranty Mileage 200,000 km Useable Capacity 62.0 kWh Cathode Material NCM Pack Configuration No Data Nominal Voltage No Data Form Factor No Data Name / Reference No Data | Charging Home / Destination Charge Port Type 2 Port Location Left Side - Rear Charge Power 22 kW AC Charge Time (0->325 km) 3h30m Charge Speed 98 km/h Fast Charging Charge Port CCS Port Location Left Side - Rear Charge Power (max) 150 kW DC Charge Power (10-80%) 100 kW DC Charge Time (32->260 km) 27 min Charge Speed 500 km/h Autocharge Supported Yes Plug & Charge Plug & Charge Supported No Supported Protocol - | Bidirectional Charging (V2X / BPT) Vehicle-to-Load (V2L) V2L Supported Yes Max. Output Power 3.3 kW AC Exterior Outlet(s) 1 x Type 2 (Adapter) Interior Outlet(s) - Vehicle-to-Home (V2H) V2H via AC Supported No Max. Output Power - V2H via DC Supported No Max. Output Power - Vehicle-to-Grid (V2G) V2G via AC Supported No Max. Output Power - V2G via DC Supported No Max. Output Power - | Energy Consumption EVDB Real Range Range * 325 km Vehicle Consumption * 191 Wh/km CO2 Emissions 0 g/km Vehicle Fuel Equivalent * 2.1 l/100km WLTP Ratings Range 400 km Rated Consumption 179 Wh/km Vehicle Consumption 155 Wh/km CO2 Emissions 0 g/km Rated Fuel Equivalent 2.0 l/100km Vehicle Fuel Equivalent 1.7 l/100km | Real Energy Consumption Estimation between 129 - 270 Wh/km City - Cold Weather * 191 Wh/km Highway - Cold Weather * 270 Wh/km Combined - Cold Weather * 225 Wh/km City - Mild Weather * 129 Wh/km Highway - Mild Weather * 210 Wh/km Combined - Mild Weather * 168 Wh/km | Dimensions and Weight Length 4300 mm Width 1822 mm Width with mirrors 2025 mm Height 1636 mm Wheelbase 2750 mm Weight Unladen (EU) 1975 kg Gross Vehicle Weight (GVWR) 2325 kg Max. Payload 425 kg Cargo Volume 313 L Cargo Volume Max 986 L Cargo Volume Frunk 15 L Roof Load 0 kg Tow Hitch Possible Yes Towing Weight Unbraked 750 kg Towing Weight Braked 1600 kg Vertical Load Max 75 kg | Miscellaneous Seats 5 people Isofix Yes, 3 seats Turning Circle 11 m Platform GEELY SEA1 EV Dedicated Platform Yes Car Body SUV Segment JB - Small Roof Rails Yes Heat pump (HP) Yes HP Standard Equipment Yes | 106.0 kWhUseable Battery | 480 km *Real Range
Smart #1 Pulse | 4 | Price United Kingdom Not Available The Netherlands €45,400 Germany €46,490 Available to Order United Kingdom Not Available The Netherlands Since November 2023 Germany Since June 2023 | Price United Kingdom Not Available The Netherlands €45,400 Germany €46,490 Available to Order United Kingdom Not Available The Netherlands Since November 2023 Germany Since June 2023 | Real Range Estimation between 230 - 480 km City - Cold Weather * 325 km Highway - Cold Weather * 230 km Combined - Cold Weather * 275 km City - Mild Weather * 480 km Highway - Mild Weather * 295 km Combined - Mild Weather * 370 km | Performance Acceleration 0 - 100 km/h 4.5 sec Top Speed 180 km/h Electric Range * 325 km Total Power 315 kW (428 PS) Total Torque 584 Nm Drive AWD | Battery Nominal Capacity 66.0 kWh Battery Type Lithium-ion Number of Cells No Data Architecture 400 V Warranty Period 8 years Warranty Mileage 200,000 km Useable Capacity 62.0 kWh Cathode Material NCM Pack Configuration No Data Nominal Voltage No Data Form Factor No Data Name / Reference No Data | Charging Home / Destination Charge Port Type 2 Port Location Left Side - Rear Charge Power 22 kW AC Charge Time (0->325 km) 3h30m Charge Speed 98 km/h Fast Charging Charge Port CCS Port Location Left Side - Rear Charge Power (max) 150 kW DC Charge Power (10-80%) 100 kW DC Charge Time (32->260 km) 27 min Charge Speed 500 km/h Autocharge Supported Yes Plug & Charge Plug & Charge Supported No Supported Protocol - | Bidirectional Charging (V2X / BPT) Vehicle-to-Load (V2L) V2L Supported Yes Max. Output Power 3.3 kW AC Exterior Outlet(s) 1 x Type 2 (Adapter) Interior Outlet(s) - Vehicle-to-Home (V2H) V2H via AC Supported No Max. Output Power - V2H via DC Supported No Max. Output Power - Vehicle-to-Grid (V2G) V2G via AC Supported No Max. Output Power - V2G via DC Supported No Max. Output Power - | Energy Consumption EVDB Real Range Range * 325 km Vehicle Consumption * 191 Wh/km CO2 Emissions 0 g/km Vehicle Fuel Equivalent * 2.1 l/100km WLTP Ratings Range 400 km Rated Consumption 179 Wh/km Vehicle Consumption 155 Wh/km CO2 Emissions 0 g/km Rated Fuel Equivalent 2.0 l/100km Vehicle Fuel Equivalent 1.7 l/100km | Real Energy Consumption Estimation between 129 - 270 Wh/km City - Cold Weather * 191 Wh/km Highway - Cold Weather * 270 Wh/km Combined - Cold Weather * 225 Wh/km City - Mild Weather * 129 Wh/km Highway - Mild Weather * 210 Wh/km Combined - Mild Weather * 168 Wh/km | Dimensions and Weight Length 4300 mm Width 1822 mm Width with mirrors 2025 mm Height 1636 mm Wheelbase 2750 mm Weight Unladen (EU) 1975 kg Gross Vehicle Weight (GVWR) 2325 kg Max. Payload 425 kg Cargo Volume 313 L Cargo Volume Max 986 L Cargo Volume Frunk 15 L Roof Load 0 kg Tow Hitch Possible Yes Towing Weight Unbraked 750 kg Towing Weight Braked 1600 kg Vertical Load Max 75 kg | Miscellaneous Seats 5 people Isofix Yes, 3 seats Turning Circle 11 m Platform GEELY SEA1 EV Dedicated Platform Yes Car Body SUV Segment JB - Small Roof Rails Yes Heat pump (HP) Yes HP Standard Equipment Yes | 106.0 kWhUseable Battery | 480 km *Real Range | 221 Wh/km *Efficiency
Smart #1 Pulse | 5 | Real Range Estimation between 230 - 480 km City - Cold Weather * 325 km Highway - Cold Weather * 230 km Combined - Cold Weather * 275 km City - Mild Weather * 480 km Highway - Mild Weather * 295 km Combined - Mild Weather * 370 km | Real Range Estimation between 230 - 480 km City - Cold Weather * 325 km Highway - Cold Weather * 230 km Combined - Cold Weather * 275 km City - Mild Weather * 480 km Highway - Mild Weather * 295 km Combined - Mild Weather * 370 km | Performance Acceleration 0 - 100 km/h 4.5 sec Top Speed 180 km/h Electric Range * 325 km Total Power 315 kW (428 PS) Total Torque 584 Nm Drive AWD | Battery Nominal Capacity 66.0 kWh Battery Type Lithium-ion Number of Cells No Data Architecture 400 V Warranty Period 8 years Warranty Mileage 200,000 km Useable Capacity 62.0 kWh Cathode Material NCM Pack Configuration No Data Nominal Voltage No Data Form Factor No Data Name / Reference No Data | Charging Home / Destination Charge Port Type 2 Port Location Left Side - Rear Charge Power 22 kW AC Charge Time (0->325 km) 3h30m Charge Speed 98 km/h Fast Charging Charge Port CCS Port Location Left Side - Rear Charge Power (max) 150 kW DC Charge Power (10-80%) 100 kW DC Charge Time (32->260 km) 27 min Charge Speed 500 km/h Autocharge Supported Yes Plug & Charge Plug & Charge Supported No Supported Protocol - | Bidirectional Charging (V2X / BPT) Vehicle-to-Load (V2L) V2L Supported Yes Max. Output Power 3.3 kW AC Exterior Outlet(s) 1 x Type 2 (Adapter) Interior Outlet(s) - Vehicle-to-Home (V2H) V2H via AC Supported No Max. Output Power - V2H via DC Supported No Max. Output Power - Vehicle-to-Grid (V2G) V2G via AC Supported No Max. Output Power - V2G via DC Supported No Max. Output Power - | Energy Consumption EVDB Real Range Range * 325 km Vehicle Consumption * 191 Wh/km CO2 Emissions 0 g/km Vehicle Fuel Equivalent * 2.1 l/100km WLTP Ratings Range 400 km Rated Consumption 179 Wh/km Vehicle Consumption 155 Wh/km CO2 Emissions 0 g/km Rated Fuel Equivalent 2.0 l/100km Vehicle Fuel Equivalent 1.7 l/100km | Real Energy Consumption Estimation between 129 - 270 Wh/km City - Cold Weather * 191 Wh/km Highway - Cold Weather * 270 Wh/km Combined - Cold Weather * 225 Wh/km City - Mild Weather * 129 Wh/km Highway - Mild Weather * 210 Wh/km Combined - Mild Weather * 168 Wh/km | Dimensions and Weight Length 4300 mm Width 1822 mm Width with mirrors 2025 mm Height 1636 mm Wheelbase 2750 mm Weight Unladen (EU) 1975 kg Gross Vehicle Weight (GVWR) 2325 kg Max. Payload 425 kg Cargo Volume 313 L Cargo Volume Max 986 L Cargo Volume Frunk 15 L Roof Load 0 kg Tow Hitch Possible Yes Towing Weight Unbraked 750 kg Towing Weight Braked 1600 kg Vertical Load Max 75 kg | Miscellaneous Seats 5 people Isofix Yes, 3 seats Turning Circle 11 m Platform GEELY SEA1 EV Dedicated Platform Yes Car Body SUV Segment JB - Small Roof Rails Yes Heat pump (HP) Yes HP Standard Equipment Yes | 106.0 kWhUseable Battery | 480 km *Real Range | 221 Wh/km *Efficiency | Price United Kingdom £101,315 The Netherlands €101,990 Germany €100,350 Available to Order United Kingdom Since May 2023 The Netherlands Since May 2023 Germany Since May 2023
Smart #1 Pulse | 6 | Performance Acceleration 0 - 100 km/h 4.5 sec Top Speed 180 km/h Electric Range * 325 km Total Power 315 kW (428 PS) Total Torque 584 Nm Drive AWD | Performance Acceleration 0 - 100 km/h 4.5 sec Top Speed 180 km/h Electric Range * 325 km Total Power 315 kW (428 PS) Total Torque 584 Nm Drive AWD | Battery Nominal Capacity 66.0 kWh Battery Type Lithium-ion Number of Cells No Data Architecture 400 V Warranty Period 8 years Warranty Mileage 200,000 km Useable Capacity 62.0 kWh Cathode Material NCM Pack Configuration No Data Nominal Voltage No Data Form Factor No Data Name / Reference No Data | Charging Home / Destination Charge Port Type 2 Port Location Left Side - Rear Charge Power 22 kW AC Charge Time (0->325 km) 3h30m Charge Speed 98 km/h Fast Charging Charge Port CCS Port Location Left Side - Rear Charge Power (max) 150 kW DC Charge Power (10-80%) 100 kW DC Charge Time (32->260 km) 27 min Charge Speed 500 km/h Autocharge Supported Yes Plug & Charge Plug & Charge Supported No Supported Protocol - | Bidirectional Charging (V2X / BPT) Vehicle-to-Load (V2L) V2L Supported Yes Max. Output Power 3.3 kW AC Exterior Outlet(s) 1 x Type 2 (Adapter) Interior Outlet(s) - Vehicle-to-Home (V2H) V2H via AC Supported No Max. Output Power - V2H via DC Supported No Max. Output Power - Vehicle-to-Grid (V2G) V2G via AC Supported No Max. Output Power - V2G via DC Supported No Max. Output Power - | Energy Consumption EVDB Real Range Range * 325 km Vehicle Consumption * 191 Wh/km CO2 Emissions 0 g/km Vehicle Fuel Equivalent * 2.1 l/100km WLTP Ratings Range 400 km Rated Consumption 179 Wh/km Vehicle Consumption 155 Wh/km CO2 Emissions 0 g/km Rated Fuel Equivalent 2.0 l/100km Vehicle Fuel Equivalent 1.7 l/100km | Real Energy Consumption Estimation between 129 - 270 Wh/km City - Cold Weather * 191 Wh/km Highway - Cold Weather * 270 Wh/km Combined - Cold Weather * 225 Wh/km City - Mild Weather * 129 Wh/km Highway - Mild Weather * 210 Wh/km Combined - Mild Weather * 168 Wh/km | Dimensions and Weight Length 4300 mm Width 1822 mm Width with mirrors 2025 mm Height 1636 mm Wheelbase 2750 mm Weight Unladen (EU) 1975 kg Gross Vehicle Weight (GVWR) 2325 kg Max. Payload 425 kg Cargo Volume 313 L Cargo Volume Max 986 L Cargo Volume Frunk 15 L Roof Load 0 kg Tow Hitch Possible Yes Towing Weight Unbraked 750 kg Towing Weight Braked 1600 kg Vertical Load Max 75 kg | Miscellaneous Seats 5 people Isofix Yes, 3 seats Turning Circle 11 m Platform GEELY SEA1 EV Dedicated Platform Yes Car Body SUV Segment JB - Small Roof Rails Yes Heat pump (HP) Yes HP Standard Equipment Yes | 106.0 kWhUseable Battery | 480 km *Real Range | 221 Wh/km *Efficiency | Price United Kingdom £101,315 The Netherlands €101,990 Germany €100,350 Available to Order United Kingdom Since May 2023 The Netherlands Since May 2023 Germany Since May 2023 | Real Range Estimation between 350 - 685 km City - Cold Weather * 480 km Highway - Cold Weather * 350 km Combined - Cold Weather * 410 km City - Mild Weather * 685 km Highway - Mild Weather * 445 km Combined - Mild Weather * 545 km
Smart #1 Pulse | 7 | Battery Nominal Capacity 66.0 kWh Battery Type Lithium-ion Number of Cells No Data Architecture 400 V Warranty Period 8 years Warranty Mileage 200,000 km Useable Capacity 62.0 kWh Cathode Material NCM Pack Configuration No Data Nominal Voltage No Data Form Factor No Data Name / Reference No Data | Battery Nominal Capacity 66.0 kWh Battery Type Lithium-ion Number of Cells No Data Architecture 400 V Warranty Period 8 years Warranty Mileage 200,000 km Useable Capacity 62.0 kWh Cathode Material NCM Pack Configuration No Data Nominal Voltage No Data Form Factor No Data Name / Reference No Data | Charging Home / Destination Charge Port Type 2 Port Location Left Side - Rear Charge Power 22 kW AC Charge Time (0->325 km) 3h30m Charge Speed 98 km/h Fast Charging Charge Port CCS Port Location Left Side - Rear Charge Power (max) 150 kW DC Charge Power (10-80%) 100 kW DC Charge Time (32->260 km) 27 min Charge Speed 500 km/h Autocharge Supported Yes Plug & Charge Plug & Charge Supported No Supported Protocol - | Bidirectional Charging (V2X / BPT) Vehicle-to-Load (V2L) V2L Supported Yes Max. Output Power 3.3 kW AC Exterior Outlet(s) 1 x Type 2 (Adapter) Interior Outlet(s) - Vehicle-to-Home (V2H) V2H via AC Supported No Max. Output Power - V2H via DC Supported No Max. Output Power - Vehicle-to-Grid (V2G) V2G via AC Supported No Max. Output Power - V2G via DC Supported No Max. Output Power - | Energy Consumption EVDB Real Range Range * 325 km Vehicle Consumption * 191 Wh/km CO2 Emissions 0 g/km Vehicle Fuel Equivalent * 2.1 l/100km WLTP Ratings Range 400 km Rated Consumption 179 Wh/km Vehicle Consumption 155 Wh/km CO2 Emissions 0 g/km Rated Fuel Equivalent 2.0 l/100km Vehicle Fuel Equivalent 1.7 l/100km | Real Energy Consumption Estimation between 129 - 270 Wh/km City - Cold Weather * 191 Wh/km Highway - Cold Weather * 270 Wh/km Combined - Cold Weather * 225 Wh/km City - Mild Weather * 129 Wh/km Highway - Mild Weather * 210 Wh/km Combined - Mild Weather * 168 Wh/km | Dimensions and Weight Length 4300 mm Width 1822 mm Width with mirrors 2025 mm Height 1636 mm Wheelbase 2750 mm Weight Unladen (EU) 1975 kg Gross Vehicle Weight (GVWR) 2325 kg Max. Payload 425 kg Cargo Volume 313 L Cargo Volume Max 986 L Cargo Volume Frunk 15 L Roof Load 0 kg Tow Hitch Possible Yes Towing Weight Unbraked 750 kg Towing Weight Braked 1600 kg Vertical Load Max 75 kg | Miscellaneous Seats 5 people Isofix Yes, 3 seats Turning Circle 11 m Platform GEELY SEA1 EV Dedicated Platform Yes Car Body SUV Segment JB - Small Roof Rails Yes Heat pump (HP) Yes HP Standard Equipment Yes | 106.0 kWhUseable Battery | 480 km *Real Range | 221 Wh/km *Efficiency | Price United Kingdom £101,315 The Netherlands €101,990 Germany €100,350 Available to Order United Kingdom Since May 2023 The Netherlands Since May 2023 Germany Since May 2023 | Real Range Estimation between 350 - 685 km City - Cold Weather * 480 km Highway - Cold Weather * 350 km Combined - Cold Weather * 410 km City - Mild Weather * 685 km Highway - Mild Weather * 445 km Combined - Mild Weather * 545 km | Performance Acceleration 0 - 100 km/h 4.5 sec Top Speed 210 km/h Electric Range * 480 km Total Power 370 kW (503 PS) Total Torque 973 Nm Drive AWD
Smart #1 Pulse | 8 | Charging Home / Destination Charge Port Type 2 Port Location Left Side - Rear Charge Power 22 kW AC Charge Time (0->325 km) 3h30m Charge Speed 98 km/h Fast Charging Charge Port CCS Port Location Left Side - Rear Charge Power (max) 150 kW DC Charge Power (10-80%) 100 kW DC Charge Time (32->260 km) 27 min Charge Speed 500 km/h Autocharge Supported Yes Plug & Charge Plug & Charge Supported No Supported Protocol - | Charging Home / Destination Charge Port Type 2 Port Location Left Side - Rear Charge Power 22 kW AC Charge Time (0->325 km) 3h30m Charge Speed 98 km/h Fast Charging Charge Port CCS Port Location Left Side - Rear Charge Power (max) 150 kW DC Charge Power (10-80%) 100 kW DC Charge Time (32->260 km) 27 min Charge Speed 500 km/h Autocharge Supported Yes Plug & Charge Plug & Charge Supported No Supported Protocol - | Bidirectional Charging (V2X / BPT) Vehicle-to-Load (V2L) V2L Supported Yes Max. Output Power 3.3 kW AC Exterior Outlet(s) 1 x Type 2 (Adapter) Interior Outlet(s) - Vehicle-to-Home (V2H) V2H via AC Supported No Max. Output Power - V2H via DC Supported No Max. Output Power - Vehicle-to-Grid (V2G) V2G via AC Supported No Max. Output Power - V2G via DC Supported No Max. Output Power - | Energy Consumption EVDB Real Range Range * 325 km Vehicle Consumption * 191 Wh/km CO2 Emissions 0 g/km Vehicle Fuel Equivalent * 2.1 l/100km WLTP Ratings Range 400 km Rated Consumption 179 Wh/km Vehicle Consumption 155 Wh/km CO2 Emissions 0 g/km Rated Fuel Equivalent 2.0 l/100km Vehicle Fuel Equivalent 1.7 l/100km | Real Energy Consumption Estimation between 129 - 270 Wh/km City - Cold Weather * 191 Wh/km Highway - Cold Weather * 270 Wh/km Combined - Cold Weather * 225 Wh/km City - Mild Weather * 129 Wh/km Highway - Mild Weather * 210 Wh/km Combined - Mild Weather * 168 Wh/km | Dimensions and Weight Length 4300 mm Width 1822 mm Width with mirrors 2025 mm Height 1636 mm Wheelbase 2750 mm Weight Unladen (EU) 1975 kg Gross Vehicle Weight (GVWR) 2325 kg Max. Payload 425 kg Cargo Volume 313 L Cargo Volume Max 986 L Cargo Volume Frunk 15 L Roof Load 0 kg Tow Hitch Possible Yes Towing Weight Unbraked 750 kg Towing Weight Braked 1600 kg Vertical Load Max 75 kg | Miscellaneous Seats 5 people Isofix Yes, 3 seats Turning Circle 11 m Platform GEELY SEA1 EV Dedicated Platform Yes Car Body SUV Segment JB - Small Roof Rails Yes Heat pump (HP) Yes HP Standard Equipment Yes | 106.0 kWhUseable Battery | 480 km *Real Range | 221 Wh/km *Efficiency | Price United Kingdom £101,315 The Netherlands €101,990 Germany €100,350 Available to Order United Kingdom Since May 2023 The Netherlands Since May 2023 Germany Since May 2023 | Real Range Estimation between 350 - 685 km City - Cold Weather * 480 km Highway - Cold Weather * 350 km Combined - Cold Weather * 410 km City - Mild Weather * 685 km Highway - Mild Weather * 445 km Combined - Mild Weather * 545 km | Performance Acceleration 0 - 100 km/h 4.5 sec Top Speed 210 km/h Electric Range * 480 km Total Power 370 kW (503 PS) Total Torque 973 Nm Drive AWD | Battery Nominal Capacity 114.0 kWh Battery Type Lithium-ion Number of Cells 432 Architecture 400 V Warranty Period No Data Warranty Mileage No Data Useable Capacity 106.0 kWh Cathode Material NCA Pack Configuration 108s4p Nominal Voltage 397 V Form Factor Prismatic Name / Reference No Data
Smart #1 Pulse | 9 | Bidirectional Charging (V2X / BPT) Vehicle-to-Load (V2L) V2L Supported Yes Max. Output Power 3.3 kW AC Exterior Outlet(s) 1 x Type 2 (Adapter) Interior Outlet(s) - Vehicle-to-Home (V2H) V2H via AC Supported No Max. Output Power - V2H via DC Supported No Max. Output Power - Vehicle-to-Grid (V2G) V2G via AC Supported No Max. Output Power - V2G via DC Supported No Max. Output Power - | Bidirectional Charging (V2X / BPT) Vehicle-to-Load (V2L) V2L Supported Yes Max. Output Power 3.3 kW AC Exterior Outlet(s) 1 x Type 2 (Adapter) Interior Outlet(s) - Vehicle-to-Home (V2H) V2H via AC Supported No Max. Output Power - V2H via DC Supported No Max. Output Power - Vehicle-to-Grid (V2G) V2G via AC Supported No Max. Output Power - V2G via DC Supported No Max. Output Power - | Energy Consumption EVDB Real Range Range * 325 km Vehicle Consumption * 191 Wh/km CO2 Emissions 0 g/km Vehicle Fuel Equivalent * 2.1 l/100km WLTP Ratings Range 400 km Rated Consumption 179 Wh/km Vehicle Consumption 155 Wh/km CO2 Emissions 0 g/km Rated Fuel Equivalent 2.0 l/100km Vehicle Fuel Equivalent 1.7 l/100km | Real Energy Consumption Estimation between 129 - 270 Wh/km City - Cold Weather * 191 Wh/km Highway - Cold Weather * 270 Wh/km Combined - Cold Weather * 225 Wh/km City - Mild Weather * 129 Wh/km Highway - Mild Weather * 210 Wh/km Combined - Mild Weather * 168 Wh/km | Dimensions and Weight Length 4300 mm Width 1822 mm Width with mirrors 2025 mm Height 1636 mm Wheelbase 2750 mm Weight Unladen (EU) 1975 kg Gross Vehicle Weight (GVWR) 2325 kg Max. Payload 425 kg Cargo Volume 313 L Cargo Volume Max 986 L Cargo Volume Frunk 15 L Roof Load 0 kg Tow Hitch Possible Yes Towing Weight Unbraked 750 kg Towing Weight Braked 1600 kg Vertical Load Max 75 kg | Miscellaneous Seats 5 people Isofix Yes, 3 seats Turning Circle 11 m Platform GEELY SEA1 EV Dedicated Platform Yes Car Body SUV Segment JB - Small Roof Rails Yes Heat pump (HP) Yes HP Standard Equipment Yes | 106.0 kWhUseable Battery | 480 km *Real Range | 221 Wh/km *Efficiency | Price United Kingdom £101,315 The Netherlands €101,990 Germany €100,350 Available to Order United Kingdom Since May 2023 The Netherlands Since May 2023 Germany Since May 2023 | Real Range Estimation between 350 - 685 km City - Cold Weather * 480 km Highway - Cold Weather * 350 km Combined - Cold Weather * 410 km City - Mild Weather * 685 km Highway - Mild Weather * 445 km Combined - Mild Weather * 545 km | Performance Acceleration 0 - 100 km/h 4.5 sec Top Speed 210 km/h Electric Range * 480 km Total Power 370 kW (503 PS) Total Torque 973 Nm Drive AWD | Battery Nominal Capacity 114.0 kWh Battery Type Lithium-ion Number of Cells 432 Architecture 400 V Warranty Period No Data Warranty Mileage No Data Useable Capacity 106.0 kWh Cathode Material NCA Pack Configuration 108s4p Nominal Voltage 397 V Form Factor Prismatic Name / Reference No Data | Charging Home / Destination Charge Port Type 2 Port Location Driver's Side - Front Port Location 2 Passenger Side - Front Charge Power 11 kW AC Charge Time (0->480 km) 11h30m Charge Speed 42 km/h Fast Charging Charge Port CCS Port Location Driver's Side - Front Charge Power (max) 168 kW DC Charge Power (10-80%) 144 kW DC Charge Time (48->384 km) 33 min Charge Speed 610 km/h Autocharge Supported No Plug & Charge Plug & Charge Supported No Supported Protocol -
Smart #1 Pulse | 10 | Energy Consumption EVDB Real Range Range * 325 km Vehicle Consumption * 191 Wh/km CO2 Emissions 0 g/km Vehicle Fuel Equivalent * 2.1 l/100km WLTP Ratings Range 400 km Rated Consumption 179 Wh/km Vehicle Consumption 155 Wh/km CO2 Emissions 0 g/km Rated Fuel Equivalent 2.0 l/100km Vehicle Fuel Equivalent 1.7 l/100km | Energy Consumption EVDB Real Range Range * 325 km Vehicle Consumption * 191 Wh/km CO2 Emissions 0 g/km Vehicle Fuel Equivalent * 2.1 l/100km WLTP Ratings Range 400 km Rated Consumption 179 Wh/km Vehicle Consumption 155 Wh/km CO2 Emissions 0 g/km Rated Fuel Equivalent 2.0 l/100km Vehicle Fuel Equivalent 1.7 l/100km | Real Energy Consumption Estimation between 129 - 270 Wh/km City - Cold Weather * 191 Wh/km Highway - Cold Weather * 270 Wh/km Combined - Cold Weather * 225 Wh/km City - Mild Weather * 129 Wh/km Highway - Mild Weather * 210 Wh/km Combined - Mild Weather * 168 Wh/km | Dimensions and Weight Length 4300 mm Width 1822 mm Width with mirrors 2025 mm Height 1636 mm Wheelbase 2750 mm Weight Unladen (EU) 1975 kg Gross Vehicle Weight (GVWR) 2325 kg Max. Payload 425 kg Cargo Volume 313 L Cargo Volume Max 986 L Cargo Volume Frunk 15 L Roof Load 0 kg Tow Hitch Possible Yes Towing Weight Unbraked 750 kg Towing Weight Braked 1600 kg Vertical Load Max 75 kg | Miscellaneous Seats 5 people Isofix Yes, 3 seats Turning Circle 11 m Platform GEELY SEA1 EV Dedicated Platform Yes Car Body SUV Segment JB - Small Roof Rails Yes Heat pump (HP) Yes HP Standard Equipment Yes | 106.0 kWhUseable Battery | 480 km *Real Range | 221 Wh/km *Efficiency | Price United Kingdom £101,315 The Netherlands €101,990 Germany €100,350 Available to Order United Kingdom Since May 2023 The Netherlands Since May 2023 Germany Since May 2023 | Real Range Estimation between 350 - 685 km City - Cold Weather * 480 km Highway - Cold Weather * 350 km Combined - Cold Weather * 410 km City - Mild Weather * 685 km Highway - Mild Weather * 445 km Combined - Mild Weather * 545 km | Performance Acceleration 0 - 100 km/h 4.5 sec Top Speed 210 km/h Electric Range * 480 km Total Power 370 kW (503 PS) Total Torque 973 Nm Drive AWD | Battery Nominal Capacity 114.0 kWh Battery Type Lithium-ion Number of Cells 432 Architecture 400 V Warranty Period No Data Warranty Mileage No Data Useable Capacity 106.0 kWh Cathode Material NCA Pack Configuration 108s4p Nominal Voltage 397 V Form Factor Prismatic Name / Reference No Data | Charging Home / Destination Charge Port Type 2 Port Location Driver's Side - Front Port Location 2 Passenger Side - Front Charge Power 11 kW AC Charge Time (0->480 km) 11h30m Charge Speed 42 km/h Fast Charging Charge Port CCS Port Location Driver's Side - Front Charge Power (max) 168 kW DC Charge Power (10-80%) 144 kW DC Charge Time (48->384 km) 33 min Charge Speed 610 km/h Autocharge Supported No Plug & Charge Plug & Charge Supported No Supported Protocol - | Bidirectional Charging (V2X / BPT) Vehicle-to-Load (V2L) V2L Supported No Max. Output Power - Exterior Outlet(s) - Interior Outlet(s) - Vehicle-to-Home (V2H) V2H via AC Supported No Max. Output Power - V2H via DC Supported No Max. Output Power - Vehicle-to-Grid (V2G) V2G via AC Supported No Max. Output Power - V2G via DC Supported No Max. Output Power -
Smart #1 Pulse | 11 | Real Energy Consumption Estimation between 129 - 270 Wh/km City - Cold Weather * 191 Wh/km Highway - Cold Weather * 270 Wh/km Combined - Cold Weather * 225 Wh/km City - Mild Weather * 129 Wh/km Highway - Mild Weather * 210 Wh/km Combined - Mild Weather * 168 Wh/km | Real Energy Consumption Estimation between 129 - 270 Wh/km City - Cold Weather * 191 Wh/km Highway - Cold Weather * 270 Wh/km Combined - Cold Weather * 225 Wh/km City - Mild Weather * 129 Wh/km Highway - Mild Weather * 210 Wh/km Combined - Mild Weather * 168 Wh/km | Dimensions and Weight Length 4300 mm Width 1822 mm Width with mirrors 2025 mm Height 1636 mm Wheelbase 2750 mm Weight Unladen (EU) 1975 kg Gross Vehicle Weight (GVWR) 2325 kg Max. Payload 425 kg Cargo Volume 313 L Cargo Volume Max 986 L Cargo Volume Frunk 15 L Roof Load 0 kg Tow Hitch Possible Yes Towing Weight Unbraked 750 kg Towing Weight Braked 1600 kg Vertical Load Max 75 kg | Miscellaneous Seats 5 people Isofix Yes, 3 seats Turning Circle 11 m Platform GEELY SEA1 EV Dedicated Platform Yes Car Body SUV Segment JB - Small Roof Rails Yes Heat pump (HP) Yes HP Standard Equipment Yes | 106.0 kWhUseable Battery | 480 km *Real Range | 221 Wh/km *Efficiency | Price United Kingdom £101,315 The Netherlands €101,990 Germany €100,350 Available to Order United Kingdom Since May 2023 The Netherlands Since May 2023 Germany Since May 2023 | Real Range Estimation between 350 - 685 km City - Cold Weather * 480 km Highway - Cold Weather * 350 km Combined - Cold Weather * 410 km City - Mild Weather * 685 km Highway - Mild Weather * 445 km Combined - Mild Weather * 545 km | Performance Acceleration 0 - 100 km/h 4.5 sec Top Speed 210 km/h Electric Range * 480 km Total Power 370 kW (503 PS) Total Torque 973 Nm Drive AWD | Battery Nominal Capacity 114.0 kWh Battery Type Lithium-ion Number of Cells 432 Architecture 400 V Warranty Period No Data Warranty Mileage No Data Useable Capacity 106.0 kWh Cathode Material NCA Pack Configuration 108s4p Nominal Voltage 397 V Form Factor Prismatic Name / Reference No Data | Charging Home / Destination Charge Port Type 2 Port Location Driver's Side - Front Port Location 2 Passenger Side - Front Charge Power 11 kW AC Charge Time (0->480 km) 11h30m Charge Speed 42 km/h Fast Charging Charge Port CCS Port Location Driver's Side - Front Charge Power (max) 168 kW DC Charge Power (10-80%) 144 kW DC Charge Time (48->384 km) 33 min Charge Speed 610 km/h Autocharge Supported No Plug & Charge Plug & Charge Supported No Supported Protocol - | Bidirectional Charging (V2X / BPT) Vehicle-to-Load (V2L) V2L Supported No Max. Output Power - Exterior Outlet(s) - Interior Outlet(s) - Vehicle-to-Home (V2H) V2H via AC Supported No Max. Output Power - V2H via DC Supported No Max. Output Power - Vehicle-to-Grid (V2G) V2G via AC Supported No Max. Output Power - V2G via DC Supported No Max. Output Power - | Energy Consumption EVDB Real Range Range * 480 km Vehicle Consumption * 221 Wh/km CO2 Emissions 0 g/km Vehicle Fuel Equivalent * 2.5 l/100km WLTP Ratings (TEL) Range 471 km Rated Consumption 253 Wh/km Vehicle Consumption 225 Wh/km CO2 Emissions 0 g/km Rated Fuel Equivalent 2.8 l/100km Vehicle Fuel Equivalent 2.5 l/100km WLTP Ratings (TEH) Range 427 km Rated Consumption 282 Wh/km Vehicle Consumption 248 Wh/km CO2 Emissions 0 g/km Rated Fuel Equivalent 3.2 l/100km Vehicle Fuel Equivalent 2.8 l/100km
Smart #1 Pulse | 12 | Dimensions and Weight Length 4300 mm Width 1822 mm Width with mirrors 2025 mm Height 1636 mm Wheelbase 2750 mm Weight Unladen (EU) 1975 kg Gross Vehicle Weight (GVWR) 2325 kg Max. Payload 425 kg Cargo Volume 313 L Cargo Volume Max 986 L Cargo Volume Frunk 15 L Roof Load 0 kg Tow Hitch Possible Yes Towing Weight Unbraked 750 kg Towing Weight Braked 1600 kg Vertical Load Max 75 kg | Dimensions and Weight Length 4300 mm Width 1822 mm Width with mirrors 2025 mm Height 1636 mm Wheelbase 2750 mm Weight Unladen (EU) 1975 kg Gross Vehicle Weight (GVWR) 2325 kg Max. Payload 425 kg Cargo Volume 313 L Cargo Volume Max 986 L Cargo Volume Frunk 15 L Roof Load 0 kg Tow Hitch Possible Yes Towing Weight Unbraked 750 kg Towing Weight Braked 1600 kg Vertical Load Max 75 kg | Miscellaneous Seats 5 people Isofix Yes, 3 seats Turning Circle 11 m Platform GEELY SEA1 EV Dedicated Platform Yes Car Body SUV Segment JB - Small Roof Rails Yes Heat pump (HP) Yes HP Standard Equipment Yes | 106.0 kWhUseable Battery | 480 km *Real Range | 221 Wh/km *Efficiency | Price United Kingdom £101,315 The Netherlands €101,990 Germany €100,350 Available to Order United Kingdom Since May 2023 The Netherlands Since May 2023 Germany Since May 2023 | Real Range Estimation between 350 - 685 km City - Cold Weather * 480 km Highway - Cold Weather * 350 km Combined - Cold Weather * 410 km City - Mild Weather * 685 km Highway - Mild Weather * 445 km Combined - Mild Weather * 545 km | Performance Acceleration 0 - 100 km/h 4.5 sec Top Speed 210 km/h Electric Range * 480 km Total Power 370 kW (503 PS) Total Torque 973 Nm Drive AWD | Battery Nominal Capacity 114.0 kWh Battery Type Lithium-ion Number of Cells 432 Architecture 400 V Warranty Period No Data Warranty Mileage No Data Useable Capacity 106.0 kWh Cathode Material NCA Pack Configuration 108s4p Nominal Voltage 397 V Form Factor Prismatic Name / Reference No Data | Charging Home / Destination Charge Port Type 2 Port Location Driver's Side - Front Port Location 2 Passenger Side - Front Charge Power 11 kW AC Charge Time (0->480 km) 11h30m Charge Speed 42 km/h Fast Charging Charge Port CCS Port Location Driver's Side - Front Charge Power (max) 168 kW DC Charge Power (10-80%) 144 kW DC Charge Time (48->384 km) 33 min Charge Speed 610 km/h Autocharge Supported No Plug & Charge Plug & Charge Supported No Supported Protocol - | Bidirectional Charging (V2X / BPT) Vehicle-to-Load (V2L) V2L Supported No Max. Output Power - Exterior Outlet(s) - Interior Outlet(s) - Vehicle-to-Home (V2H) V2H via AC Supported No Max. Output Power - V2H via DC Supported No Max. Output Power - Vehicle-to-Grid (V2G) V2G via AC Supported No Max. Output Power - V2G via DC Supported No Max. Output Power - | Energy Consumption EVDB Real Range Range * 480 km Vehicle Consumption * 221 Wh/km CO2 Emissions 0 g/km Vehicle Fuel Equivalent * 2.5 l/100km WLTP Ratings (TEL) Range 471 km Rated Consumption 253 Wh/km Vehicle Consumption 225 Wh/km CO2 Emissions 0 g/km Rated Fuel Equivalent 2.8 l/100km Vehicle Fuel Equivalent 2.5 l/100km WLTP Ratings (TEH) Range 427 km Rated Consumption 282 Wh/km Vehicle Consumption 248 Wh/km CO2 Emissions 0 g/km Rated Fuel Equivalent 3.2 l/100km Vehicle Fuel Equivalent 2.8 l/100km | Real Energy Consumption Estimation between 155 - 303 Wh/km City - Cold Weather * 221 Wh/km Highway - Cold Weather * 303 Wh/km Combined - Cold Weather * 259 Wh/km City - Mild Weather * 155 Wh/km Highway - Mild Weather * 238 Wh/km Combined - Mild Weather * 194 Wh/km
Smart #1 Pulse | 13 | Miscellaneous Seats 5 people Isofix Yes, 3 seats Turning Circle 11 m Platform GEELY SEA1 EV Dedicated Platform Yes Car Body SUV Segment JB - Small Roof Rails Yes Heat pump (HP) Yes HP Standard Equipment Yes | Miscellaneous Seats 5 people Isofix Yes, 3 seats Turning Circle 11 m Platform GEELY SEA1 EV Dedicated Platform Yes Car Body SUV Segment JB - Small Roof Rails Yes Heat pump (HP) Yes HP Standard Equipment Yes | 106.0 kWhUseable Battery | 480 km *Real Range | 221 Wh/km *Efficiency | Price United Kingdom £101,315 The Netherlands €101,990 Germany €100,350 Available to Order United Kingdom Since May 2023 The Netherlands Since May 2023 Germany Since May 2023 | Real Range Estimation between 350 - 685 km City - Cold Weather * 480 km Highway - Cold Weather * 350 km Combined - Cold Weather * 410 km City - Mild Weather * 685 km Highway - Mild Weather * 445 km Combined - Mild Weather * 545 km | Performance Acceleration 0 - 100 km/h 4.5 sec Top Speed 210 km/h Electric Range * 480 km Total Power 370 kW (503 PS) Total Torque 973 Nm Drive AWD | Battery Nominal Capacity 114.0 kWh Battery Type Lithium-ion Number of Cells 432 Architecture 400 V Warranty Period No Data Warranty Mileage No Data Useable Capacity 106.0 kWh Cathode Material NCA Pack Configuration 108s4p Nominal Voltage 397 V Form Factor Prismatic Name / Reference No Data | Charging Home / Destination Charge Port Type 2 Port Location Driver's Side - Front Port Location 2 Passenger Side - Front Charge Power 11 kW AC Charge Time (0->480 km) 11h30m Charge Speed 42 km/h Fast Charging Charge Port CCS Port Location Driver's Side - Front Charge Power (max) 168 kW DC Charge Power (10-80%) 144 kW DC Charge Time (48->384 km) 33 min Charge Speed 610 km/h Autocharge Supported No Plug & Charge Plug & Charge Supported No Supported Protocol - | Bidirectional Charging (V2X / BPT) Vehicle-to-Load (V2L) V2L Supported No Max. Output Power - Exterior Outlet(s) - Interior Outlet(s) - Vehicle-to-Home (V2H) V2H via AC Supported No Max. Output Power - V2H via DC Supported No Max. Output Power - Vehicle-to-Grid (V2G) V2G via AC Supported No Max. Output Power - V2G via DC Supported No Max. Output Power - | Energy Consumption EVDB Real Range Range * 480 km Vehicle Consumption * 221 Wh/km CO2 Emissions 0 g/km Vehicle Fuel Equivalent * 2.5 l/100km WLTP Ratings (TEL) Range 471 km Rated Consumption 253 Wh/km Vehicle Consumption 225 Wh/km CO2 Emissions 0 g/km Rated Fuel Equivalent 2.8 l/100km Vehicle Fuel Equivalent 2.5 l/100km WLTP Ratings (TEH) Range 427 km Rated Consumption 282 Wh/km Vehicle Consumption 248 Wh/km CO2 Emissions 0 g/km Rated Fuel Equivalent 3.2 l/100km Vehicle Fuel Equivalent 2.8 l/100km | Real Energy Consumption Estimation between 155 - 303 Wh/km City - Cold Weather * 221 Wh/km Highway - Cold Weather * 303 Wh/km Combined - Cold Weather * 259 Wh/km City - Mild Weather * 155 Wh/km Highway - Mild Weather * 238 Wh/km Combined - Mild Weather * 194 Wh/km | Dimensions and Weight Length 4915 mm Width 1976 mm Width with mirrors 2189 mm Height 1617 mm Wheelbase 2928 mm Weight Unladen (EU) 2725 kg Gross Vehicle Weight (GVWR) 3290 kg Max. Payload 640 kg Cargo Volume 528 L Cargo Volume Max No Data Cargo Volume Frunk 62 L Roof Load 75 kg Tow Hitch Possible Yes Towing Weight Unbraked 750 kg Towing Weight Braked 1800 kg Vertical Load Max 80 kg
Audi SQ8 e-tron Sportback | 1 | 106.0 kWhUseable Battery | 106.0 kWhUseable Battery | 480 km *Real Range | 221 Wh/km *Efficiency | Price United Kingdom £101,315 The Netherlands €101,990 Germany €100,350 Available to Order United Kingdom Since May 2023 The Netherlands Since May 2023 Germany Since May 2023 | Real Range Estimation between 350 - 685 km City - Cold Weather * 480 km Highway - Cold Weather * 350 km Combined - Cold Weather * 410 km City - Mild Weather * 685 km Highway - Mild Weather * 445 km Combined - Mild Weather * 545 km | Performance Acceleration 0 - 100 km/h 4.5 sec Top Speed 210 km/h Electric Range * 480 km Total Power 370 kW (503 PS) Total Torque 973 Nm Drive AWD | Battery Nominal Capacity 114.0 kWh Battery Type Lithium-ion Number of Cells 432 Architecture 400 V Warranty Period No Data Warranty Mileage No Data Useable Capacity 106.0 kWh Cathode Material NCA Pack Configuration 108s4p Nominal Voltage 397 V Form Factor Prismatic Name / Reference No Data | Charging Home / Destination Charge Port Type 2 Port Location Driver's Side - Front Port Location 2 Passenger Side - Front Charge Power 11 kW AC Charge Time (0->480 km) 11h30m Charge Speed 42 km/h Fast Charging Charge Port CCS Port Location Driver's Side - Front Charge Power (max) 168 kW DC Charge Power (10-80%) 144 kW DC Charge Time (48->384 km) 33 min Charge Speed 610 km/h Autocharge Supported No Plug & Charge Plug & Charge Supported No Supported Protocol - | Bidirectional Charging (V2X / BPT) Vehicle-to-Load (V2L) V2L Supported No Max. Output Power - Exterior Outlet(s) - Interior Outlet(s) - Vehicle-to-Home (V2H) V2H via AC Supported No Max. Output Power - V2H via DC Supported No Max. Output Power - Vehicle-to-Grid (V2G) V2G via AC Supported No Max. Output Power - V2G via DC Supported No Max. Output Power - | Energy Consumption EVDB Real Range Range * 480 km Vehicle Consumption * 221 Wh/km CO2 Emissions 0 g/km Vehicle Fuel Equivalent * 2.5 l/100km WLTP Ratings (TEL) Range 471 km Rated Consumption 253 Wh/km Vehicle Consumption 225 Wh/km CO2 Emissions 0 g/km Rated Fuel Equivalent 2.8 l/100km Vehicle Fuel Equivalent 2.5 l/100km WLTP Ratings (TEH) Range 427 km Rated Consumption 282 Wh/km Vehicle Consumption 248 Wh/km CO2 Emissions 0 g/km Rated Fuel Equivalent 3.2 l/100km Vehicle Fuel Equivalent 2.8 l/100km | Real Energy Consumption Estimation between 155 - 303 Wh/km City - Cold Weather * 221 Wh/km Highway - Cold Weather * 303 Wh/km Combined - Cold Weather * 259 Wh/km City - Mild Weather * 155 Wh/km Highway - Mild Weather * 238 Wh/km Combined - Mild Weather * 194 Wh/km | Dimensions and Weight Length 4915 mm Width 1976 mm Width with mirrors 2189 mm Height 1617 mm Wheelbase 2928 mm Weight Unladen (EU) 2725 kg Gross Vehicle Weight (GVWR) 3290 kg Max. Payload 640 kg Cargo Volume 528 L Cargo Volume Max No Data Cargo Volume Frunk 62 L Roof Load 75 kg Tow Hitch Possible Yes Towing Weight Unbraked 750 kg Towing Weight Braked 1800 kg Vertical Load Max 80 kg | Miscellaneous Seats 5 people Isofix Yes, 3 seats Turning Circle No Data Platform VW MLB EV Dedicated Platform No Car Body SUV Segment JE - Executive Roof Rails No Heat pump (HP) Yes HP Standard Equipment Yes
Audi SQ8 e-tron Sportback | 2 | 480 km *Real Range | 480 km *Real Range | 221 Wh/km *Efficiency | Price United Kingdom £101,315 The Netherlands €101,990 Germany €100,350 Available to Order United Kingdom Since May 2023 The Netherlands Since May 2023 Germany Since May 2023 | Real Range Estimation between 350 - 685 km City - Cold Weather * 480 km Highway - Cold Weather * 350 km Combined - Cold Weather * 410 km City - Mild Weather * 685 km Highway - Mild Weather * 445 km Combined - Mild Weather * 545 km | Performance Acceleration 0 - 100 km/h 4.5 sec Top Speed 210 km/h Electric Range * 480 km Total Power 370 kW (503 PS) Total Torque 973 Nm Drive AWD | Battery Nominal Capacity 114.0 kWh Battery Type Lithium-ion Number of Cells 432 Architecture 400 V Warranty Period No Data Warranty Mileage No Data Useable Capacity 106.0 kWh Cathode Material NCA Pack Configuration 108s4p Nominal Voltage 397 V Form Factor Prismatic Name / Reference No Data | Charging Home / Destination Charge Port Type 2 Port Location Driver's Side - Front Port Location 2 Passenger Side - Front Charge Power 11 kW AC Charge Time (0->480 km) 11h30m Charge Speed 42 km/h Fast Charging Charge Port CCS Port Location Driver's Side - Front Charge Power (max) 168 kW DC Charge Power (10-80%) 144 kW DC Charge Time (48->384 km) 33 min Charge Speed 610 km/h Autocharge Supported No Plug & Charge Plug & Charge Supported No Supported Protocol - | Bidirectional Charging (V2X / BPT) Vehicle-to-Load (V2L) V2L Supported No Max. Output Power - Exterior Outlet(s) - Interior Outlet(s) - Vehicle-to-Home (V2H) V2H via AC Supported No Max. Output Power - V2H via DC Supported No Max. Output Power - Vehicle-to-Grid (V2G) V2G via AC Supported No Max. Output Power - V2G via DC Supported No Max. Output Power - | Energy Consumption EVDB Real Range Range * 480 km Vehicle Consumption * 221 Wh/km CO2 Emissions 0 g/km Vehicle Fuel Equivalent * 2.5 l/100km WLTP Ratings (TEL) Range 471 km Rated Consumption 253 Wh/km Vehicle Consumption 225 Wh/km CO2 Emissions 0 g/km Rated Fuel Equivalent 2.8 l/100km Vehicle Fuel Equivalent 2.5 l/100km WLTP Ratings (TEH) Range 427 km Rated Consumption 282 Wh/km Vehicle Consumption 248 Wh/km CO2 Emissions 0 g/km Rated Fuel Equivalent 3.2 l/100km Vehicle Fuel Equivalent 2.8 l/100km | Real Energy Consumption Estimation between 155 - 303 Wh/km City - Cold Weather * 221 Wh/km Highway - Cold Weather * 303 Wh/km Combined - Cold Weather * 259 Wh/km City - Mild Weather * 155 Wh/km Highway - Mild Weather * 238 Wh/km Combined - Mild Weather * 194 Wh/km | Dimensions and Weight Length 4915 mm Width 1976 mm Width with mirrors 2189 mm Height 1617 mm Wheelbase 2928 mm Weight Unladen (EU) 2725 kg Gross Vehicle Weight (GVWR) 3290 kg Max. Payload 640 kg Cargo Volume 528 L Cargo Volume Max No Data Cargo Volume Frunk 62 L Roof Load 75 kg Tow Hitch Possible Yes Towing Weight Unbraked 750 kg Towing Weight Braked 1800 kg Vertical Load Max 80 kg | Miscellaneous Seats 5 people Isofix Yes, 3 seats Turning Circle No Data Platform VW MLB EV Dedicated Platform No Car Body SUV Segment JE - Executive Roof Rails No Heat pump (HP) Yes HP Standard Equipment Yes | 90.6 kWhUseable Battery
Audi SQ8 e-tron Sportback | 3 | 221 Wh/km *Efficiency | 221 Wh/km *Efficiency | Price United Kingdom £101,315 The Netherlands €101,990 Germany €100,350 Available to Order United Kingdom Since May 2023 The Netherlands Since May 2023 Germany Since May 2023 | Real Range Estimation between 350 - 685 km City - Cold Weather * 480 km Highway - Cold Weather * 350 km Combined - Cold Weather * 410 km City - Mild Weather * 685 km Highway - Mild Weather * 445 km Combined - Mild Weather * 545 km | Performance Acceleration 0 - 100 km/h 4.5 sec Top Speed 210 km/h Electric Range * 480 km Total Power 370 kW (503 PS) Total Torque 973 Nm Drive AWD | Battery Nominal Capacity 114.0 kWh Battery Type Lithium-ion Number of Cells 432 Architecture 400 V Warranty Period No Data Warranty Mileage No Data Useable Capacity 106.0 kWh Cathode Material NCA Pack Configuration 108s4p Nominal Voltage 397 V Form Factor Prismatic Name / Reference No Data | Charging Home / Destination Charge Port Type 2 Port Location Driver's Side - Front Port Location 2 Passenger Side - Front Charge Power 11 kW AC Charge Time (0->480 km) 11h30m Charge Speed 42 km/h Fast Charging Charge Port CCS Port Location Driver's Side - Front Charge Power (max) 168 kW DC Charge Power (10-80%) 144 kW DC Charge Time (48->384 km) 33 min Charge Speed 610 km/h Autocharge Supported No Plug & Charge Plug & Charge Supported No Supported Protocol - | Bidirectional Charging (V2X / BPT) Vehicle-to-Load (V2L) V2L Supported No Max. Output Power - Exterior Outlet(s) - Interior Outlet(s) - Vehicle-to-Home (V2H) V2H via AC Supported No Max. Output Power - V2H via DC Supported No Max. Output Power - Vehicle-to-Grid (V2G) V2G via AC Supported No Max. Output Power - V2G via DC Supported No Max. Output Power - | Energy Consumption EVDB Real Range Range * 480 km Vehicle Consumption * 221 Wh/km CO2 Emissions 0 g/km Vehicle Fuel Equivalent * 2.5 l/100km WLTP Ratings (TEL) Range 471 km Rated Consumption 253 Wh/km Vehicle Consumption 225 Wh/km CO2 Emissions 0 g/km Rated Fuel Equivalent 2.8 l/100km Vehicle Fuel Equivalent 2.5 l/100km WLTP Ratings (TEH) Range 427 km Rated Consumption 282 Wh/km Vehicle Consumption 248 Wh/km CO2 Emissions 0 g/km Rated Fuel Equivalent 3.2 l/100km Vehicle Fuel Equivalent 2.8 l/100km | Real Energy Consumption Estimation between 155 - 303 Wh/km City - Cold Weather * 221 Wh/km Highway - Cold Weather * 303 Wh/km Combined - Cold Weather * 259 Wh/km City - Mild Weather * 155 Wh/km Highway - Mild Weather * 238 Wh/km Combined - Mild Weather * 194 Wh/km | Dimensions and Weight Length 4915 mm Width 1976 mm Width with mirrors 2189 mm Height 1617 mm Wheelbase 2928 mm Weight Unladen (EU) 2725 kg Gross Vehicle Weight (GVWR) 3290 kg Max. Payload 640 kg Cargo Volume 528 L Cargo Volume Max No Data Cargo Volume Frunk 62 L Roof Load 75 kg Tow Hitch Possible Yes Towing Weight Unbraked 750 kg Towing Weight Braked 1800 kg Vertical Load Max 80 kg | Miscellaneous Seats 5 people Isofix Yes, 3 seats Turning Circle No Data Platform VW MLB EV Dedicated Platform No Car Body SUV Segment JE - Executive Roof Rails No Heat pump (HP) Yes HP Standard Equipment Yes | 90.6 kWhUseable Battery | 505 km *Real Range
Audi SQ8 e-tron Sportback | 4 | Price United Kingdom £101,315 The Netherlands €101,990 Germany €100,350 Available to Order United Kingdom Since May 2023 The Netherlands Since May 2023 Germany Since May 2023 | Price United Kingdom £101,315 The Netherlands €101,990 Germany €100,350 Available to Order United Kingdom Since May 2023 The Netherlands Since May 2023 Germany Since May 2023 | Real Range Estimation between 350 - 685 km City - Cold Weather * 480 km Highway - Cold Weather * 350 km Combined - Cold Weather * 410 km City - Mild Weather * 685 km Highway - Mild Weather * 445 km Combined - Mild Weather * 545 km | Performance Acceleration 0 - 100 km/h 4.5 sec Top Speed 210 km/h Electric Range * 480 km Total Power 370 kW (503 PS) Total Torque 973 Nm Drive AWD | Battery Nominal Capacity 114.0 kWh Battery Type Lithium-ion Number of Cells 432 Architecture 400 V Warranty Period No Data Warranty Mileage No Data Useable Capacity 106.0 kWh Cathode Material NCA Pack Configuration 108s4p Nominal Voltage 397 V Form Factor Prismatic Name / Reference No Data | Charging Home / Destination Charge Port Type 2 Port Location Driver's Side - Front Port Location 2 Passenger Side - Front Charge Power 11 kW AC Charge Time (0->480 km) 11h30m Charge Speed 42 km/h Fast Charging Charge Port CCS Port Location Driver's Side - Front Charge Power (max) 168 kW DC Charge Power (10-80%) 144 kW DC Charge Time (48->384 km) 33 min Charge Speed 610 km/h Autocharge Supported No Plug & Charge Plug & Charge Supported No Supported Protocol - | Bidirectional Charging (V2X / BPT) Vehicle-to-Load (V2L) V2L Supported No Max. Output Power - Exterior Outlet(s) - Interior Outlet(s) - Vehicle-to-Home (V2H) V2H via AC Supported No Max. Output Power - V2H via DC Supported No Max. Output Power - Vehicle-to-Grid (V2G) V2G via AC Supported No Max. Output Power - V2G via DC Supported No Max. Output Power - | Energy Consumption EVDB Real Range Range * 480 km Vehicle Consumption * 221 Wh/km CO2 Emissions 0 g/km Vehicle Fuel Equivalent * 2.5 l/100km WLTP Ratings (TEL) Range 471 km Rated Consumption 253 Wh/km Vehicle Consumption 225 Wh/km CO2 Emissions 0 g/km Rated Fuel Equivalent 2.8 l/100km Vehicle Fuel Equivalent 2.5 l/100km WLTP Ratings (TEH) Range 427 km Rated Consumption 282 Wh/km Vehicle Consumption 248 Wh/km CO2 Emissions 0 g/km Rated Fuel Equivalent 3.2 l/100km Vehicle Fuel Equivalent 2.8 l/100km | Real Energy Consumption Estimation between 155 - 303 Wh/km City - Cold Weather * 221 Wh/km Highway - Cold Weather * 303 Wh/km Combined - Cold Weather * 259 Wh/km City - Mild Weather * 155 Wh/km Highway - Mild Weather * 238 Wh/km Combined - Mild Weather * 194 Wh/km | Dimensions and Weight Length 4915 mm Width 1976 mm Width with mirrors 2189 mm Height 1617 mm Wheelbase 2928 mm Weight Unladen (EU) 2725 kg Gross Vehicle Weight (GVWR) 3290 kg Max. Payload 640 kg Cargo Volume 528 L Cargo Volume Max No Data Cargo Volume Frunk 62 L Roof Load 75 kg Tow Hitch Possible Yes Towing Weight Unbraked 750 kg Towing Weight Braked 1800 kg Vertical Load Max 80 kg | Miscellaneous Seats 5 people Isofix Yes, 3 seats Turning Circle No Data Platform VW MLB EV Dedicated Platform No Car Body SUV Segment JE - Executive Roof Rails No Heat pump (HP) Yes HP Standard Equipment Yes | 90.6 kWhUseable Battery | 505 km *Real Range | 179 Wh/km *Efficiency
Audi SQ8 e-tron Sportback | 5 | Real Range Estimation between 350 - 685 km City - Cold Weather * 480 km Highway - Cold Weather * 350 km Combined - Cold Weather * 410 km City - Mild Weather * 685 km Highway - Mild Weather * 445 km Combined - Mild Weather * 545 km | Real Range Estimation between 350 - 685 km City - Cold Weather * 480 km Highway - Cold Weather * 350 km Combined - Cold Weather * 410 km City - Mild Weather * 685 km Highway - Mild Weather * 445 km Combined - Mild Weather * 545 km | Performance Acceleration 0 - 100 km/h 4.5 sec Top Speed 210 km/h Electric Range * 480 km Total Power 370 kW (503 PS) Total Torque 973 Nm Drive AWD | Battery Nominal Capacity 114.0 kWh Battery Type Lithium-ion Number of Cells 432 Architecture 400 V Warranty Period No Data Warranty Mileage No Data Useable Capacity 106.0 kWh Cathode Material NCA Pack Configuration 108s4p Nominal Voltage 397 V Form Factor Prismatic Name / Reference No Data | Charging Home / Destination Charge Port Type 2 Port Location Driver's Side - Front Port Location 2 Passenger Side - Front Charge Power 11 kW AC Charge Time (0->480 km) 11h30m Charge Speed 42 km/h Fast Charging Charge Port CCS Port Location Driver's Side - Front Charge Power (max) 168 kW DC Charge Power (10-80%) 144 kW DC Charge Time (48->384 km) 33 min Charge Speed 610 km/h Autocharge Supported No Plug & Charge Plug & Charge Supported No Supported Protocol - | Bidirectional Charging (V2X / BPT) Vehicle-to-Load (V2L) V2L Supported No Max. Output Power - Exterior Outlet(s) - Interior Outlet(s) - Vehicle-to-Home (V2H) V2H via AC Supported No Max. Output Power - V2H via DC Supported No Max. Output Power - Vehicle-to-Grid (V2G) V2G via AC Supported No Max. Output Power - V2G via DC Supported No Max. Output Power - | Energy Consumption EVDB Real Range Range * 480 km Vehicle Consumption * 221 Wh/km CO2 Emissions 0 g/km Vehicle Fuel Equivalent * 2.5 l/100km WLTP Ratings (TEL) Range 471 km Rated Consumption 253 Wh/km Vehicle Consumption 225 Wh/km CO2 Emissions 0 g/km Rated Fuel Equivalent 2.8 l/100km Vehicle Fuel Equivalent 2.5 l/100km WLTP Ratings (TEH) Range 427 km Rated Consumption 282 Wh/km Vehicle Consumption 248 Wh/km CO2 Emissions 0 g/km Rated Fuel Equivalent 3.2 l/100km Vehicle Fuel Equivalent 2.8 l/100km | Real Energy Consumption Estimation between 155 - 303 Wh/km City - Cold Weather * 221 Wh/km Highway - Cold Weather * 303 Wh/km Combined - Cold Weather * 259 Wh/km City - Mild Weather * 155 Wh/km Highway - Mild Weather * 238 Wh/km Combined - Mild Weather * 194 Wh/km | Dimensions and Weight Length 4915 mm Width 1976 mm Width with mirrors 2189 mm Height 1617 mm Wheelbase 2928 mm Weight Unladen (EU) 2725 kg Gross Vehicle Weight (GVWR) 3290 kg Max. Payload 640 kg Cargo Volume 528 L Cargo Volume Max No Data Cargo Volume Frunk 62 L Roof Load 75 kg Tow Hitch Possible Yes Towing Weight Unbraked 750 kg Towing Weight Braked 1800 kg Vertical Load Max 80 kg | Miscellaneous Seats 5 people Isofix Yes, 3 seats Turning Circle No Data Platform VW MLB EV Dedicated Platform No Car Body SUV Segment JE - Executive Roof Rails No Heat pump (HP) Yes HP Standard Equipment Yes | 90.6 kWhUseable Battery | 505 km *Real Range | 179 Wh/km *Efficiency | Price United Kingdom £80,610 The Netherlands €87,231 Germany €88,215 Available to Order United Kingdom Since July 2024 The Netherlands Since April 2024 Germany Since April 2024
Audi SQ8 e-tron Sportback | 6 | Performance Acceleration 0 - 100 km/h 4.5 sec Top Speed 210 km/h Electric Range * 480 km Total Power 370 kW (503 PS) Total Torque 973 Nm Drive AWD | Performance Acceleration 0 - 100 km/h 4.5 sec Top Speed 210 km/h Electric Range * 480 km Total Power 370 kW (503 PS) Total Torque 973 Nm Drive AWD | Battery Nominal Capacity 114.0 kWh Battery Type Lithium-ion Number of Cells 432 Architecture 400 V Warranty Period No Data Warranty Mileage No Data Useable Capacity 106.0 kWh Cathode Material NCA Pack Configuration 108s4p Nominal Voltage 397 V Form Factor Prismatic Name / Reference No Data | Charging Home / Destination Charge Port Type 2 Port Location Driver's Side - Front Port Location 2 Passenger Side - Front Charge Power 11 kW AC Charge Time (0->480 km) 11h30m Charge Speed 42 km/h Fast Charging Charge Port CCS Port Location Driver's Side - Front Charge Power (max) 168 kW DC Charge Power (10-80%) 144 kW DC Charge Time (48->384 km) 33 min Charge Speed 610 km/h Autocharge Supported No Plug & Charge Plug & Charge Supported No Supported Protocol - | Bidirectional Charging (V2X / BPT) Vehicle-to-Load (V2L) V2L Supported No Max. Output Power - Exterior Outlet(s) - Interior Outlet(s) - Vehicle-to-Home (V2H) V2H via AC Supported No Max. Output Power - V2H via DC Supported No Max. Output Power - Vehicle-to-Grid (V2G) V2G via AC Supported No Max. Output Power - V2G via DC Supported No Max. Output Power - | Energy Consumption EVDB Real Range Range * 480 km Vehicle Consumption * 221 Wh/km CO2 Emissions 0 g/km Vehicle Fuel Equivalent * 2.5 l/100km WLTP Ratings (TEL) Range 471 km Rated Consumption 253 Wh/km Vehicle Consumption 225 Wh/km CO2 Emissions 0 g/km Rated Fuel Equivalent 2.8 l/100km Vehicle Fuel Equivalent 2.5 l/100km WLTP Ratings (TEH) Range 427 km Rated Consumption 282 Wh/km Vehicle Consumption 248 Wh/km CO2 Emissions 0 g/km Rated Fuel Equivalent 3.2 l/100km Vehicle Fuel Equivalent 2.8 l/100km | Real Energy Consumption Estimation between 155 - 303 Wh/km City - Cold Weather * 221 Wh/km Highway - Cold Weather * 303 Wh/km Combined - Cold Weather * 259 Wh/km City - Mild Weather * 155 Wh/km Highway - Mild Weather * 238 Wh/km Combined - Mild Weather * 194 Wh/km | Dimensions and Weight Length 4915 mm Width 1976 mm Width with mirrors 2189 mm Height 1617 mm Wheelbase 2928 mm Weight Unladen (EU) 2725 kg Gross Vehicle Weight (GVWR) 3290 kg Max. Payload 640 kg Cargo Volume 528 L Cargo Volume Max No Data Cargo Volume Frunk 62 L Roof Load 75 kg Tow Hitch Possible Yes Towing Weight Unbraked 750 kg Towing Weight Braked 1800 kg Vertical Load Max 80 kg | Miscellaneous Seats 5 people Isofix Yes, 3 seats Turning Circle No Data Platform VW MLB EV Dedicated Platform No Car Body SUV Segment JE - Executive Roof Rails No Heat pump (HP) Yes HP Standard Equipment Yes | 90.6 kWhUseable Battery | 505 km *Real Range | 179 Wh/km *Efficiency | Price United Kingdom £80,610 The Netherlands €87,231 Germany €88,215 Available to Order United Kingdom Since July 2024 The Netherlands Since April 2024 Germany Since April 2024 | Real Range Estimation between 370 - 715 km City - Cold Weather * 480 km Highway - Cold Weather * 370 km Combined - Cold Weather * 425 km City - Mild Weather * 715 km Highway - Mild Weather * 480 km Combined - Mild Weather * 580 km
Audi SQ8 e-tron Sportback | 7 | Battery Nominal Capacity 114.0 kWh Battery Type Lithium-ion Number of Cells 432 Architecture 400 V Warranty Period No Data Warranty Mileage No Data Useable Capacity 106.0 kWh Cathode Material NCA Pack Configuration 108s4p Nominal Voltage 397 V Form Factor Prismatic Name / Reference No Data | Battery Nominal Capacity 114.0 kWh Battery Type Lithium-ion Number of Cells 432 Architecture 400 V Warranty Period No Data Warranty Mileage No Data Useable Capacity 106.0 kWh Cathode Material NCA Pack Configuration 108s4p Nominal Voltage 397 V Form Factor Prismatic Name / Reference No Data | Charging Home / Destination Charge Port Type 2 Port Location Driver's Side - Front Port Location 2 Passenger Side - Front Charge Power 11 kW AC Charge Time (0->480 km) 11h30m Charge Speed 42 km/h Fast Charging Charge Port CCS Port Location Driver's Side - Front Charge Power (max) 168 kW DC Charge Power (10-80%) 144 kW DC Charge Time (48->384 km) 33 min Charge Speed 610 km/h Autocharge Supported No Plug & Charge Plug & Charge Supported No Supported Protocol - | Bidirectional Charging (V2X / BPT) Vehicle-to-Load (V2L) V2L Supported No Max. Output Power - Exterior Outlet(s) - Interior Outlet(s) - Vehicle-to-Home (V2H) V2H via AC Supported No Max. Output Power - V2H via DC Supported No Max. Output Power - Vehicle-to-Grid (V2G) V2G via AC Supported No Max. Output Power - V2G via DC Supported No Max. Output Power - | Energy Consumption EVDB Real Range Range * 480 km Vehicle Consumption * 221 Wh/km CO2 Emissions 0 g/km Vehicle Fuel Equivalent * 2.5 l/100km WLTP Ratings (TEL) Range 471 km Rated Consumption 253 Wh/km Vehicle Consumption 225 Wh/km CO2 Emissions 0 g/km Rated Fuel Equivalent 2.8 l/100km Vehicle Fuel Equivalent 2.5 l/100km WLTP Ratings (TEH) Range 427 km Rated Consumption 282 Wh/km Vehicle Consumption 248 Wh/km CO2 Emissions 0 g/km Rated Fuel Equivalent 3.2 l/100km Vehicle Fuel Equivalent 2.8 l/100km | Real Energy Consumption Estimation between 155 - 303 Wh/km City - Cold Weather * 221 Wh/km Highway - Cold Weather * 303 Wh/km Combined - Cold Weather * 259 Wh/km City - Mild Weather * 155 Wh/km Highway - Mild Weather * 238 Wh/km Combined - Mild Weather * 194 Wh/km | Dimensions and Weight Length 4915 mm Width 1976 mm Width with mirrors 2189 mm Height 1617 mm Wheelbase 2928 mm Weight Unladen (EU) 2725 kg Gross Vehicle Weight (GVWR) 3290 kg Max. Payload 640 kg Cargo Volume 528 L Cargo Volume Max No Data Cargo Volume Frunk 62 L Roof Load 75 kg Tow Hitch Possible Yes Towing Weight Unbraked 750 kg Towing Weight Braked 1800 kg Vertical Load Max 80 kg | Miscellaneous Seats 5 people Isofix Yes, 3 seats Turning Circle No Data Platform VW MLB EV Dedicated Platform No Car Body SUV Segment JE - Executive Roof Rails No Heat pump (HP) Yes HP Standard Equipment Yes | 90.6 kWhUseable Battery | 505 km *Real Range | 179 Wh/km *Efficiency | Price United Kingdom £80,610 The Netherlands €87,231 Germany €88,215 Available to Order United Kingdom Since July 2024 The Netherlands Since April 2024 Germany Since April 2024 | Real Range Estimation between 370 - 715 km City - Cold Weather * 480 km Highway - Cold Weather * 370 km Combined - Cold Weather * 425 km City - Mild Weather * 715 km Highway - Mild Weather * 480 km Combined - Mild Weather * 580 km | Performance Acceleration 0 - 100 km/h 4.7 sec Top Speed 210 km/h Electric Range * 505 km Total Power 300 kW (408 PS) Total Torque 858 Nm Drive AWD
Audi SQ8 e-tron Sportback | 8 | Charging Home / Destination Charge Port Type 2 Port Location Driver's Side - Front Port Location 2 Passenger Side - Front Charge Power 11 kW AC Charge Time (0->480 km) 11h30m Charge Speed 42 km/h Fast Charging Charge Port CCS Port Location Driver's Side - Front Charge Power (max) 168 kW DC Charge Power (10-80%) 144 kW DC Charge Time (48->384 km) 33 min Charge Speed 610 km/h Autocharge Supported No Plug & Charge Plug & Charge Supported No Supported Protocol - | Charging Home / Destination Charge Port Type 2 Port Location Driver's Side - Front Port Location 2 Passenger Side - Front Charge Power 11 kW AC Charge Time (0->480 km) 11h30m Charge Speed 42 km/h Fast Charging Charge Port CCS Port Location Driver's Side - Front Charge Power (max) 168 kW DC Charge Power (10-80%) 144 kW DC Charge Time (48->384 km) 33 min Charge Speed 610 km/h Autocharge Supported No Plug & Charge Plug & Charge Supported No Supported Protocol - | Bidirectional Charging (V2X / BPT) Vehicle-to-Load (V2L) V2L Supported No Max. Output Power - Exterior Outlet(s) - Interior Outlet(s) - Vehicle-to-Home (V2H) V2H via AC Supported No Max. Output Power - V2H via DC Supported No Max. Output Power - Vehicle-to-Grid (V2G) V2G via AC Supported No Max. Output Power - V2G via DC Supported No Max. Output Power - | Energy Consumption EVDB Real Range Range * 480 km Vehicle Consumption * 221 Wh/km CO2 Emissions 0 g/km Vehicle Fuel Equivalent * 2.5 l/100km WLTP Ratings (TEL) Range 471 km Rated Consumption 253 Wh/km Vehicle Consumption 225 Wh/km CO2 Emissions 0 g/km Rated Fuel Equivalent 2.8 l/100km Vehicle Fuel Equivalent 2.5 l/100km WLTP Ratings (TEH) Range 427 km Rated Consumption 282 Wh/km Vehicle Consumption 248 Wh/km CO2 Emissions 0 g/km Rated Fuel Equivalent 3.2 l/100km Vehicle Fuel Equivalent 2.8 l/100km | Real Energy Consumption Estimation between 155 - 303 Wh/km City - Cold Weather * 221 Wh/km Highway - Cold Weather * 303 Wh/km Combined - Cold Weather * 259 Wh/km City - Mild Weather * 155 Wh/km Highway - Mild Weather * 238 Wh/km Combined - Mild Weather * 194 Wh/km | Dimensions and Weight Length 4915 mm Width 1976 mm Width with mirrors 2189 mm Height 1617 mm Wheelbase 2928 mm Weight Unladen (EU) 2725 kg Gross Vehicle Weight (GVWR) 3290 kg Max. Payload 640 kg Cargo Volume 528 L Cargo Volume Max No Data Cargo Volume Frunk 62 L Roof Load 75 kg Tow Hitch Possible Yes Towing Weight Unbraked 750 kg Towing Weight Braked 1800 kg Vertical Load Max 80 kg | Miscellaneous Seats 5 people Isofix Yes, 3 seats Turning Circle No Data Platform VW MLB EV Dedicated Platform No Car Body SUV Segment JE - Executive Roof Rails No Heat pump (HP) Yes HP Standard Equipment Yes | 90.6 kWhUseable Battery | 505 km *Real Range | 179 Wh/km *Efficiency | Price United Kingdom £80,610 The Netherlands €87,231 Germany €88,215 Available to Order United Kingdom Since July 2024 The Netherlands Since April 2024 Germany Since April 2024 | Real Range Estimation between 370 - 715 km City - Cold Weather * 480 km Highway - Cold Weather * 370 km Combined - Cold Weather * 425 km City - Mild Weather * 715 km Highway - Mild Weather * 480 km Combined - Mild Weather * 580 km | Performance Acceleration 0 - 100 km/h 4.7 sec Top Speed 210 km/h Electric Range * 505 km Total Power 300 kW (408 PS) Total Torque 858 Nm Drive AWD | Battery Nominal Capacity * 100.0 kWh Battery Type Lithium-ion Number of Cells 360 Architecture 400 V Warranty Period 10 years Warranty Mileage 250,000 km Useable Capacity 90.6 kWh Cathode Material NCM811 Pack Configuration 90s4p Nominal Voltage 328 V Form Factor No Data Name / Reference No Data
Audi SQ8 e-tron Sportback | 9 | Bidirectional Charging (V2X / BPT) Vehicle-to-Load (V2L) V2L Supported No Max. Output Power - Exterior Outlet(s) - Interior Outlet(s) - Vehicle-to-Home (V2H) V2H via AC Supported No Max. Output Power - V2H via DC Supported No Max. Output Power - Vehicle-to-Grid (V2G) V2G via AC Supported No Max. Output Power - V2G via DC Supported No Max. Output Power - | Bidirectional Charging (V2X / BPT) Vehicle-to-Load (V2L) V2L Supported No Max. Output Power - Exterior Outlet(s) - Interior Outlet(s) - Vehicle-to-Home (V2H) V2H via AC Supported No Max. Output Power - V2H via DC Supported No Max. Output Power - Vehicle-to-Grid (V2G) V2G via AC Supported No Max. Output Power - V2G via DC Supported No Max. Output Power - | Energy Consumption EVDB Real Range Range * 480 km Vehicle Consumption * 221 Wh/km CO2 Emissions 0 g/km Vehicle Fuel Equivalent * 2.5 l/100km WLTP Ratings (TEL) Range 471 km Rated Consumption 253 Wh/km Vehicle Consumption 225 Wh/km CO2 Emissions 0 g/km Rated Fuel Equivalent 2.8 l/100km Vehicle Fuel Equivalent 2.5 l/100km WLTP Ratings (TEH) Range 427 km Rated Consumption 282 Wh/km Vehicle Consumption 248 Wh/km CO2 Emissions 0 g/km Rated Fuel Equivalent 3.2 l/100km Vehicle Fuel Equivalent 2.8 l/100km | Real Energy Consumption Estimation between 155 - 303 Wh/km City - Cold Weather * 221 Wh/km Highway - Cold Weather * 303 Wh/km Combined - Cold Weather * 259 Wh/km City - Mild Weather * 155 Wh/km Highway - Mild Weather * 238 Wh/km Combined - Mild Weather * 194 Wh/km | Dimensions and Weight Length 4915 mm Width 1976 mm Width with mirrors 2189 mm Height 1617 mm Wheelbase 2928 mm Weight Unladen (EU) 2725 kg Gross Vehicle Weight (GVWR) 3290 kg Max. Payload 640 kg Cargo Volume 528 L Cargo Volume Max No Data Cargo Volume Frunk 62 L Roof Load 75 kg Tow Hitch Possible Yes Towing Weight Unbraked 750 kg Towing Weight Braked 1800 kg Vertical Load Max 80 kg | Miscellaneous Seats 5 people Isofix Yes, 3 seats Turning Circle No Data Platform VW MLB EV Dedicated Platform No Car Body SUV Segment JE - Executive Roof Rails No Heat pump (HP) Yes HP Standard Equipment Yes | 90.6 kWhUseable Battery | 505 km *Real Range | 179 Wh/km *Efficiency | Price United Kingdom £80,610 The Netherlands €87,231 Germany €88,215 Available to Order United Kingdom Since July 2024 The Netherlands Since April 2024 Germany Since April 2024 | Real Range Estimation between 370 - 715 km City - Cold Weather * 480 km Highway - Cold Weather * 370 km Combined - Cold Weather * 425 km City - Mild Weather * 715 km Highway - Mild Weather * 480 km Combined - Mild Weather * 580 km | Performance Acceleration 0 - 100 km/h 4.7 sec Top Speed 210 km/h Electric Range * 505 km Total Power 300 kW (408 PS) Total Torque 858 Nm Drive AWD | Battery Nominal Capacity * 100.0 kWh Battery Type Lithium-ion Number of Cells 360 Architecture 400 V Warranty Period 10 years Warranty Mileage 250,000 km Useable Capacity 90.6 kWh Cathode Material NCM811 Pack Configuration 90s4p Nominal Voltage 328 V Form Factor No Data Name / Reference No Data | Charging Home / Destination Charge Port Type 2 Port Location Right Side - Rear Charge Power 11 kW AC Charge Time (0->505 km) 9h45m Charge Speed 52 km/h Fast Charging Charge Port CCS Port Location Right Side - Rear Charge Power (max) 173 kW DC Charge Power (10-80%) 141 kW DC Charge Time (50->404 km) 28 min Charge Speed 750 km/h Autocharge Supported Yes Plug & Charge Plug & Charge Supported Yes Supported Protocol ISO 15118-2
Audi SQ8 e-tron Sportback | 10 | Energy Consumption EVDB Real Range Range * 480 km Vehicle Consumption * 221 Wh/km CO2 Emissions 0 g/km Vehicle Fuel Equivalent * 2.5 l/100km WLTP Ratings (TEL) Range 471 km Rated Consumption 253 Wh/km Vehicle Consumption 225 Wh/km CO2 Emissions 0 g/km Rated Fuel Equivalent 2.8 l/100km Vehicle Fuel Equivalent 2.5 l/100km WLTP Ratings (TEH) Range 427 km Rated Consumption 282 Wh/km Vehicle Consumption 248 Wh/km CO2 Emissions 0 g/km Rated Fuel Equivalent 3.2 l/100km Vehicle Fuel Equivalent 2.8 l/100km | Energy Consumption EVDB Real Range Range * 480 km Vehicle Consumption * 221 Wh/km CO2 Emissions 0 g/km Vehicle Fuel Equivalent * 2.5 l/100km WLTP Ratings (TEL) Range 471 km Rated Consumption 253 Wh/km Vehicle Consumption 225 Wh/km CO2 Emissions 0 g/km Rated Fuel Equivalent 2.8 l/100km Vehicle Fuel Equivalent 2.5 l/100km WLTP Ratings (TEH) Range 427 km Rated Consumption 282 Wh/km Vehicle Consumption 248 Wh/km CO2 Emissions 0 g/km Rated Fuel Equivalent 3.2 l/100km Vehicle Fuel Equivalent 2.8 l/100km | Real Energy Consumption Estimation between 155 - 303 Wh/km City - Cold Weather * 221 Wh/km Highway - Cold Weather * 303 Wh/km Combined - Cold Weather * 259 Wh/km City - Mild Weather * 155 Wh/km Highway - Mild Weather * 238 Wh/km Combined - Mild Weather * 194 Wh/km | Dimensions and Weight Length 4915 mm Width 1976 mm Width with mirrors 2189 mm Height 1617 mm Wheelbase 2928 mm Weight Unladen (EU) 2725 kg Gross Vehicle Weight (GVWR) 3290 kg Max. Payload 640 kg Cargo Volume 528 L Cargo Volume Max No Data Cargo Volume Frunk 62 L Roof Load 75 kg Tow Hitch Possible Yes Towing Weight Unbraked 750 kg Towing Weight Braked 1800 kg Vertical Load Max 80 kg | Miscellaneous Seats 5 people Isofix Yes, 3 seats Turning Circle No Data Platform VW MLB EV Dedicated Platform No Car Body SUV Segment JE - Executive Roof Rails No Heat pump (HP) Yes HP Standard Equipment Yes | 90.6 kWhUseable Battery | 505 km *Real Range | 179 Wh/km *Efficiency | Price United Kingdom £80,610 The Netherlands €87,231 Germany €88,215 Available to Order United Kingdom Since July 2024 The Netherlands Since April 2024 Germany Since April 2024 | Real Range Estimation between 370 - 715 km City - Cold Weather * 480 km Highway - Cold Weather * 370 km Combined - Cold Weather * 425 km City - Mild Weather * 715 km Highway - Mild Weather * 480 km Combined - Mild Weather * 580 km | Performance Acceleration 0 - 100 km/h 4.7 sec Top Speed 210 km/h Electric Range * 505 km Total Power 300 kW (408 PS) Total Torque 858 Nm Drive AWD | Battery Nominal Capacity * 100.0 kWh Battery Type Lithium-ion Number of Cells 360 Architecture 400 V Warranty Period 10 years Warranty Mileage 250,000 km Useable Capacity 90.6 kWh Cathode Material NCM811 Pack Configuration 90s4p Nominal Voltage 328 V Form Factor No Data Name / Reference No Data | Charging Home / Destination Charge Port Type 2 Port Location Right Side - Rear Charge Power 11 kW AC Charge Time (0->505 km) 9h45m Charge Speed 52 km/h Fast Charging Charge Port CCS Port Location Right Side - Rear Charge Power (max) 173 kW DC Charge Power (10-80%) 141 kW DC Charge Time (50->404 km) 28 min Charge Speed 750 km/h Autocharge Supported Yes Plug & Charge Plug & Charge Supported Yes Supported Protocol ISO 15118-2 | Bidirectional Charging (V2X / BPT) Vehicle-to-Load (V2L) V2L Supported No Max. Output Power - Exterior Outlet(s) - Interior Outlet(s) - Vehicle-to-Home (V2H) V2H via AC Supported No Max. Output Power - V2H via DC Supported No Max. Output Power - Vehicle-to-Grid (V2G) V2G via AC Supported No Max. Output Power - V2G via DC Supported No Max. Output Power -
Audi SQ8 e-tron Sportback | 11 | Real Energy Consumption Estimation between 155 - 303 Wh/km City - Cold Weather * 221 Wh/km Highway - Cold Weather * 303 Wh/km Combined - Cold Weather * 259 Wh/km City - Mild Weather * 155 Wh/km Highway - Mild Weather * 238 Wh/km Combined - Mild Weather * 194 Wh/km | Real Energy Consumption Estimation between 155 - 303 Wh/km City - Cold Weather * 221 Wh/km Highway - Cold Weather * 303 Wh/km Combined - Cold Weather * 259 Wh/km City - Mild Weather * 155 Wh/km Highway - Mild Weather * 238 Wh/km Combined - Mild Weather * 194 Wh/km | Dimensions and Weight Length 4915 mm Width 1976 mm Width with mirrors 2189 mm Height 1617 mm Wheelbase 2928 mm Weight Unladen (EU) 2725 kg Gross Vehicle Weight (GVWR) 3290 kg Max. Payload 640 kg Cargo Volume 528 L Cargo Volume Max No Data Cargo Volume Frunk 62 L Roof Load 75 kg Tow Hitch Possible Yes Towing Weight Unbraked 750 kg Towing Weight Braked 1800 kg Vertical Load Max 80 kg | Miscellaneous Seats 5 people Isofix Yes, 3 seats Turning Circle No Data Platform VW MLB EV Dedicated Platform No Car Body SUV Segment JE - Executive Roof Rails No Heat pump (HP) Yes HP Standard Equipment Yes | 90.6 kWhUseable Battery | 505 km *Real Range | 179 Wh/km *Efficiency | Price United Kingdom £80,610 The Netherlands €87,231 Germany €88,215 Available to Order United Kingdom Since July 2024 The Netherlands Since April 2024 Germany Since April 2024 | Real Range Estimation between 370 - 715 km City - Cold Weather * 480 km Highway - Cold Weather * 370 km Combined - Cold Weather * 425 km City - Mild Weather * 715 km Highway - Mild Weather * 480 km Combined - Mild Weather * 580 km | Performance Acceleration 0 - 100 km/h 4.7 sec Top Speed 210 km/h Electric Range * 505 km Total Power 300 kW (408 PS) Total Torque 858 Nm Drive AWD | Battery Nominal Capacity * 100.0 kWh Battery Type Lithium-ion Number of Cells 360 Architecture 400 V Warranty Period 10 years Warranty Mileage 250,000 km Useable Capacity 90.6 kWh Cathode Material NCM811 Pack Configuration 90s4p Nominal Voltage 328 V Form Factor No Data Name / Reference No Data | Charging Home / Destination Charge Port Type 2 Port Location Right Side - Rear Charge Power 11 kW AC Charge Time (0->505 km) 9h45m Charge Speed 52 km/h Fast Charging Charge Port CCS Port Location Right Side - Rear Charge Power (max) 173 kW DC Charge Power (10-80%) 141 kW DC Charge Time (50->404 km) 28 min Charge Speed 750 km/h Autocharge Supported Yes Plug & Charge Plug & Charge Supported Yes Supported Protocol ISO 15118-2 | Bidirectional Charging (V2X / BPT) Vehicle-to-Load (V2L) V2L Supported No Max. Output Power - Exterior Outlet(s) - Interior Outlet(s) - Vehicle-to-Home (V2H) V2H via AC Supported No Max. Output Power - V2H via DC Supported No Max. Output Power - Vehicle-to-Grid (V2G) V2G via AC Supported No Max. Output Power - V2G via DC Supported No Max. Output Power - | Energy Consumption EVDB Real Range Range * 505 km Vehicle Consumption * 179 Wh/km CO2 Emissions 0 g/km Vehicle Fuel Equivalent * 2.0 l/100km WLTP Ratings (TEL) Range 623 km Rated Consumption 169 Wh/km Vehicle Consumption 145 Wh/km CO2 Emissions 0 g/km Rated Fuel Equivalent 1.9 l/100km Vehicle Fuel Equivalent 1.6 l/100km WLTP Ratings (TEH) Range 523 km Rated Consumption 202 Wh/km Vehicle Consumption 173 Wh/km CO2 Emissions 0 g/km Rated Fuel Equivalent 2.3 l/100km Vehicle Fuel Equivalent 1.9 l/100km
Audi SQ8 e-tron Sportback | 12 | Dimensions and Weight Length 4915 mm Width 1976 mm Width with mirrors 2189 mm Height 1617 mm Wheelbase 2928 mm Weight Unladen (EU) 2725 kg Gross Vehicle Weight (GVWR) 3290 kg Max. Payload 640 kg Cargo Volume 528 L Cargo Volume Max No Data Cargo Volume Frunk 62 L Roof Load 75 kg Tow Hitch Possible Yes Towing Weight Unbraked 750 kg Towing Weight Braked 1800 kg Vertical Load Max 80 kg | Dimensions and Weight Length 4915 mm Width 1976 mm Width with mirrors 2189 mm Height 1617 mm Wheelbase 2928 mm Weight Unladen (EU) 2725 kg Gross Vehicle Weight (GVWR) 3290 kg Max. Payload 640 kg Cargo Volume 528 L Cargo Volume Max No Data Cargo Volume Frunk 62 L Roof Load 75 kg Tow Hitch Possible Yes Towing Weight Unbraked 750 kg Towing Weight Braked 1800 kg Vertical Load Max 80 kg | Miscellaneous Seats 5 people Isofix Yes, 3 seats Turning Circle No Data Platform VW MLB EV Dedicated Platform No Car Body SUV Segment JE - Executive Roof Rails No Heat pump (HP) Yes HP Standard Equipment Yes | 90.6 kWhUseable Battery | 505 km *Real Range | 179 Wh/km *Efficiency | Price United Kingdom £80,610 The Netherlands €87,231 Germany €88,215 Available to Order United Kingdom Since July 2024 The Netherlands Since April 2024 Germany Since April 2024 | Real Range Estimation between 370 - 715 km City - Cold Weather * 480 km Highway - Cold Weather * 370 km Combined - Cold Weather * 425 km City - Mild Weather * 715 km Highway - Mild Weather * 480 km Combined - Mild Weather * 580 km | Performance Acceleration 0 - 100 km/h 4.7 sec Top Speed 210 km/h Electric Range * 505 km Total Power 300 kW (408 PS) Total Torque 858 Nm Drive AWD | Battery Nominal Capacity * 100.0 kWh Battery Type Lithium-ion Number of Cells 360 Architecture 400 V Warranty Period 10 years Warranty Mileage 250,000 km Useable Capacity 90.6 kWh Cathode Material NCM811 Pack Configuration 90s4p Nominal Voltage 328 V Form Factor No Data Name / Reference No Data | Charging Home / Destination Charge Port Type 2 Port Location Right Side - Rear Charge Power 11 kW AC Charge Time (0->505 km) 9h45m Charge Speed 52 km/h Fast Charging Charge Port CCS Port Location Right Side - Rear Charge Power (max) 173 kW DC Charge Power (10-80%) 141 kW DC Charge Time (50->404 km) 28 min Charge Speed 750 km/h Autocharge Supported Yes Plug & Charge Plug & Charge Supported Yes Supported Protocol ISO 15118-2 | Bidirectional Charging (V2X / BPT) Vehicle-to-Load (V2L) V2L Supported No Max. Output Power - Exterior Outlet(s) - Interior Outlet(s) - Vehicle-to-Home (V2H) V2H via AC Supported No Max. Output Power - V2H via DC Supported No Max. Output Power - Vehicle-to-Grid (V2G) V2G via AC Supported No Max. Output Power - V2G via DC Supported No Max. Output Power - | Energy Consumption EVDB Real Range Range * 505 km Vehicle Consumption * 179 Wh/km CO2 Emissions 0 g/km Vehicle Fuel Equivalent * 2.0 l/100km WLTP Ratings (TEL) Range 623 km Rated Consumption 169 Wh/km Vehicle Consumption 145 Wh/km CO2 Emissions 0 g/km Rated Fuel Equivalent 1.9 l/100km Vehicle Fuel Equivalent 1.6 l/100km WLTP Ratings (TEH) Range 523 km Rated Consumption 202 Wh/km Vehicle Consumption 173 Wh/km CO2 Emissions 0 g/km Rated Fuel Equivalent 2.3 l/100km Vehicle Fuel Equivalent 1.9 l/100km | Real Energy Consumption Estimation between 127 - 245 Wh/km City - Cold Weather * 189 Wh/km Highway - Cold Weather * 245 Wh/km Combined - Cold Weather * 213 Wh/km City - Mild Weather * 127 Wh/km Highway - Mild Weather * 189 Wh/km Combined - Mild Weather * 156 Wh/km
Audi SQ8 e-tron Sportback | 13 | Miscellaneous Seats 5 people Isofix Yes, 3 seats Turning Circle No Data Platform VW MLB EV Dedicated Platform No Car Body SUV Segment JE - Executive Roof Rails No Heat pump (HP) Yes HP Standard Equipment Yes | Miscellaneous Seats 5 people Isofix Yes, 3 seats Turning Circle No Data Platform VW MLB EV Dedicated Platform No Car Body SUV Segment JE - Executive Roof Rails No Heat pump (HP) Yes HP Standard Equipment Yes | 90.6 kWhUseable Battery | 505 km *Real Range | 179 Wh/km *Efficiency | Price United Kingdom £80,610 The Netherlands €87,231 Germany €88,215 Available to Order United Kingdom Since July 2024 The Netherlands Since April 2024 Germany Since April 2024 | Real Range Estimation between 370 - 715 km City - Cold Weather * 480 km Highway - Cold Weather * 370 km Combined - Cold Weather * 425 km City - Mild Weather * 715 km Highway - Mild Weather * 480 km Combined - Mild Weather * 580 km | Performance Acceleration 0 - 100 km/h 4.7 sec Top Speed 210 km/h Electric Range * 505 km Total Power 300 kW (408 PS) Total Torque 858 Nm Drive AWD | Battery Nominal Capacity * 100.0 kWh Battery Type Lithium-ion Number of Cells 360 Architecture 400 V Warranty Period 10 years Warranty Mileage 250,000 km Useable Capacity 90.6 kWh Cathode Material NCM811 Pack Configuration 90s4p Nominal Voltage 328 V Form Factor No Data Name / Reference No Data | Charging Home / Destination Charge Port Type 2 Port Location Right Side - Rear Charge Power 11 kW AC Charge Time (0->505 km) 9h45m Charge Speed 52 km/h Fast Charging Charge Port CCS Port Location Right Side - Rear Charge Power (max) 173 kW DC Charge Power (10-80%) 141 kW DC Charge Time (50->404 km) 28 min Charge Speed 750 km/h Autocharge Supported Yes Plug & Charge Plug & Charge Supported Yes Supported Protocol ISO 15118-2 | Bidirectional Charging (V2X / BPT) Vehicle-to-Load (V2L) V2L Supported No Max. Output Power - Exterior Outlet(s) - Interior Outlet(s) - Vehicle-to-Home (V2H) V2H via AC Supported No Max. Output Power - V2H via DC Supported No Max. Output Power - Vehicle-to-Grid (V2G) V2G via AC Supported No Max. Output Power - V2G via DC Supported No Max. Output Power - | Energy Consumption EVDB Real Range Range * 505 km Vehicle Consumption * 179 Wh/km CO2 Emissions 0 g/km Vehicle Fuel Equivalent * 2.0 l/100km WLTP Ratings (TEL) Range 623 km Rated Consumption 169 Wh/km Vehicle Consumption 145 Wh/km CO2 Emissions 0 g/km Rated Fuel Equivalent 1.9 l/100km Vehicle Fuel Equivalent 1.6 l/100km WLTP Ratings (TEH) Range 523 km Rated Consumption 202 Wh/km Vehicle Consumption 173 Wh/km CO2 Emissions 0 g/km Rated Fuel Equivalent 2.3 l/100km Vehicle Fuel Equivalent 1.9 l/100km | Real Energy Consumption Estimation between 127 - 245 Wh/km City - Cold Weather * 189 Wh/km Highway - Cold Weather * 245 Wh/km Combined - Cold Weather * 213 Wh/km City - Mild Weather * 127 Wh/km Highway - Mild Weather * 189 Wh/km Combined - Mild Weather * 156 Wh/km | Dimensions and Weight Length 4946 mm Width 1906 mm Width with mirrors 2103 mm Height 1503 mm Wheelbase 3120 mm Weight Unladen (EU) 2490 kg Gross Vehicle Weight (GVWR) 3035 kg Max. Payload 620 kg Cargo Volume 430 L Cargo Volume Max 895 L Cargo Volume Frunk 0 L Roof Load 100 kg Tow Hitch Possible Yes Towing Weight Unbraked 750 kg Towing Weight Braked 1700 kg Vertical Load Max No Data
Mercedes-Benz EQE 500 4MATIC | 1 | 90.6 kWhUseable Battery | 90.6 kWhUseable Battery | 505 km *Real Range | 179 Wh/km *Efficiency | Price United Kingdom £80,610 The Netherlands €87,231 Germany €88,215 Available to Order United Kingdom Since July 2024 The Netherlands Since April 2024 Germany Since April 2024 | Real Range Estimation between 370 - 715 km City - Cold Weather * 480 km Highway - Cold Weather * 370 km Combined - Cold Weather * 425 km City - Mild Weather * 715 km Highway - Mild Weather * 480 km Combined - Mild Weather * 580 km | Performance Acceleration 0 - 100 km/h 4.7 sec Top Speed 210 km/h Electric Range * 505 km Total Power 300 kW (408 PS) Total Torque 858 Nm Drive AWD | Battery Nominal Capacity * 100.0 kWh Battery Type Lithium-ion Number of Cells 360 Architecture 400 V Warranty Period 10 years Warranty Mileage 250,000 km Useable Capacity 90.6 kWh Cathode Material NCM811 Pack Configuration 90s4p Nominal Voltage 328 V Form Factor No Data Name / Reference No Data | Charging Home / Destination Charge Port Type 2 Port Location Right Side - Rear Charge Power 11 kW AC Charge Time (0->505 km) 9h45m Charge Speed 52 km/h Fast Charging Charge Port CCS Port Location Right Side - Rear Charge Power (max) 173 kW DC Charge Power (10-80%) 141 kW DC Charge Time (50->404 km) 28 min Charge Speed 750 km/h Autocharge Supported Yes Plug & Charge Plug & Charge Supported Yes Supported Protocol ISO 15118-2 | Bidirectional Charging (V2X / BPT) Vehicle-to-Load (V2L) V2L Supported No Max. Output Power - Exterior Outlet(s) - Interior Outlet(s) - Vehicle-to-Home (V2H) V2H via AC Supported No Max. Output Power - V2H via DC Supported No Max. Output Power - Vehicle-to-Grid (V2G) V2G via AC Supported No Max. Output Power - V2G via DC Supported No Max. Output Power - | Energy Consumption EVDB Real Range Range * 505 km Vehicle Consumption * 179 Wh/km CO2 Emissions 0 g/km Vehicle Fuel Equivalent * 2.0 l/100km WLTP Ratings (TEL) Range 623 km Rated Consumption 169 Wh/km Vehicle Consumption 145 Wh/km CO2 Emissions 0 g/km Rated Fuel Equivalent 1.9 l/100km Vehicle Fuel Equivalent 1.6 l/100km WLTP Ratings (TEH) Range 523 km Rated Consumption 202 Wh/km Vehicle Consumption 173 Wh/km CO2 Emissions 0 g/km Rated Fuel Equivalent 2.3 l/100km Vehicle Fuel Equivalent 1.9 l/100km | Real Energy Consumption Estimation between 127 - 245 Wh/km City - Cold Weather * 189 Wh/km Highway - Cold Weather * 245 Wh/km Combined - Cold Weather * 213 Wh/km City - Mild Weather * 127 Wh/km Highway - Mild Weather * 189 Wh/km Combined - Mild Weather * 156 Wh/km | Dimensions and Weight Length 4946 mm Width 1906 mm Width with mirrors 2103 mm Height 1503 mm Wheelbase 3120 mm Weight Unladen (EU) 2490 kg Gross Vehicle Weight (GVWR) 3035 kg Max. Payload 620 kg Cargo Volume 430 L Cargo Volume Max 895 L Cargo Volume Frunk 0 L Roof Load 100 kg Tow Hitch Possible Yes Towing Weight Unbraked 750 kg Towing Weight Braked 1700 kg Vertical Load Max No Data | Miscellaneous Seats 5 people Isofix No Data Turning Circle 12.5 m Platform DAIMLER EVA2 EV Dedicated Platform Yes Car Body Sedan Segment E - Executive Roof Rails No Heat pump (HP) Yes HP Standard Equipment Yes
Mercedes-Benz EQE 500 4MATIC | 2 | 505 km *Real Range | 505 km *Real Range | 179 Wh/km *Efficiency | Price United Kingdom £80,610 The Netherlands €87,231 Germany €88,215 Available to Order United Kingdom Since July 2024 The Netherlands Since April 2024 Germany Since April 2024 | Real Range Estimation between 370 - 715 km City - Cold Weather * 480 km Highway - Cold Weather * 370 km Combined - Cold Weather * 425 km City - Mild Weather * 715 km Highway - Mild Weather * 480 km Combined - Mild Weather * 580 km | Performance Acceleration 0 - 100 km/h 4.7 sec Top Speed 210 km/h Electric Range * 505 km Total Power 300 kW (408 PS) Total Torque 858 Nm Drive AWD | Battery Nominal Capacity * 100.0 kWh Battery Type Lithium-ion Number of Cells 360 Architecture 400 V Warranty Period 10 years Warranty Mileage 250,000 km Useable Capacity 90.6 kWh Cathode Material NCM811 Pack Configuration 90s4p Nominal Voltage 328 V Form Factor No Data Name / Reference No Data | Charging Home / Destination Charge Port Type 2 Port Location Right Side - Rear Charge Power 11 kW AC Charge Time (0->505 km) 9h45m Charge Speed 52 km/h Fast Charging Charge Port CCS Port Location Right Side - Rear Charge Power (max) 173 kW DC Charge Power (10-80%) 141 kW DC Charge Time (50->404 km) 28 min Charge Speed 750 km/h Autocharge Supported Yes Plug & Charge Plug & Charge Supported Yes Supported Protocol ISO 15118-2 | Bidirectional Charging (V2X / BPT) Vehicle-to-Load (V2L) V2L Supported No Max. Output Power - Exterior Outlet(s) - Interior Outlet(s) - Vehicle-to-Home (V2H) V2H via AC Supported No Max. Output Power - V2H via DC Supported No Max. Output Power - Vehicle-to-Grid (V2G) V2G via AC Supported No Max. Output Power - V2G via DC Supported No Max. Output Power - | Energy Consumption EVDB Real Range Range * 505 km Vehicle Consumption * 179 Wh/km CO2 Emissions 0 g/km Vehicle Fuel Equivalent * 2.0 l/100km WLTP Ratings (TEL) Range 623 km Rated Consumption 169 Wh/km Vehicle Consumption 145 Wh/km CO2 Emissions 0 g/km Rated Fuel Equivalent 1.9 l/100km Vehicle Fuel Equivalent 1.6 l/100km WLTP Ratings (TEH) Range 523 km Rated Consumption 202 Wh/km Vehicle Consumption 173 Wh/km CO2 Emissions 0 g/km Rated Fuel Equivalent 2.3 l/100km Vehicle Fuel Equivalent 1.9 l/100km | Real Energy Consumption Estimation between 127 - 245 Wh/km City - Cold Weather * 189 Wh/km Highway - Cold Weather * 245 Wh/km Combined - Cold Weather * 213 Wh/km City - Mild Weather * 127 Wh/km Highway - Mild Weather * 189 Wh/km Combined - Mild Weather * 156 Wh/km | Dimensions and Weight Length 4946 mm Width 1906 mm Width with mirrors 2103 mm Height 1503 mm Wheelbase 3120 mm Weight Unladen (EU) 2490 kg Gross Vehicle Weight (GVWR) 3035 kg Max. Payload 620 kg Cargo Volume 430 L Cargo Volume Max 895 L Cargo Volume Frunk 0 L Roof Load 100 kg Tow Hitch Possible Yes Towing Weight Unbraked 750 kg Towing Weight Braked 1700 kg Vertical Load Max No Data | Miscellaneous Seats 5 people Isofix No Data Turning Circle 12.5 m Platform DAIMLER EVA2 EV Dedicated Platform Yes Car Body Sedan Segment E - Executive Roof Rails No Heat pump (HP) Yes HP Standard Equipment Yes | 50.0 kWhUseable Battery
Mercedes-Benz EQE 500 4MATIC | 3 | 179 Wh/km *Efficiency | 179 Wh/km *Efficiency | Price United Kingdom £80,610 The Netherlands €87,231 Germany €88,215 Available to Order United Kingdom Since July 2024 The Netherlands Since April 2024 Germany Since April 2024 | Real Range Estimation between 370 - 715 km City - Cold Weather * 480 km Highway - Cold Weather * 370 km Combined - Cold Weather * 425 km City - Mild Weather * 715 km Highway - Mild Weather * 480 km Combined - Mild Weather * 580 km | Performance Acceleration 0 - 100 km/h 4.7 sec Top Speed 210 km/h Electric Range * 505 km Total Power 300 kW (408 PS) Total Torque 858 Nm Drive AWD | Battery Nominal Capacity * 100.0 kWh Battery Type Lithium-ion Number of Cells 360 Architecture 400 V Warranty Period 10 years Warranty Mileage 250,000 km Useable Capacity 90.6 kWh Cathode Material NCM811 Pack Configuration 90s4p Nominal Voltage 328 V Form Factor No Data Name / Reference No Data | Charging Home / Destination Charge Port Type 2 Port Location Right Side - Rear Charge Power 11 kW AC Charge Time (0->505 km) 9h45m Charge Speed 52 km/h Fast Charging Charge Port CCS Port Location Right Side - Rear Charge Power (max) 173 kW DC Charge Power (10-80%) 141 kW DC Charge Time (50->404 km) 28 min Charge Speed 750 km/h Autocharge Supported Yes Plug & Charge Plug & Charge Supported Yes Supported Protocol ISO 15118-2 | Bidirectional Charging (V2X / BPT) Vehicle-to-Load (V2L) V2L Supported No Max. Output Power - Exterior Outlet(s) - Interior Outlet(s) - Vehicle-to-Home (V2H) V2H via AC Supported No Max. Output Power - V2H via DC Supported No Max. Output Power - Vehicle-to-Grid (V2G) V2G via AC Supported No Max. Output Power - V2G via DC Supported No Max. Output Power - | Energy Consumption EVDB Real Range Range * 505 km Vehicle Consumption * 179 Wh/km CO2 Emissions 0 g/km Vehicle Fuel Equivalent * 2.0 l/100km WLTP Ratings (TEL) Range 623 km Rated Consumption 169 Wh/km Vehicle Consumption 145 Wh/km CO2 Emissions 0 g/km Rated Fuel Equivalent 1.9 l/100km Vehicle Fuel Equivalent 1.6 l/100km WLTP Ratings (TEH) Range 523 km Rated Consumption 202 Wh/km Vehicle Consumption 173 Wh/km CO2 Emissions 0 g/km Rated Fuel Equivalent 2.3 l/100km Vehicle Fuel Equivalent 1.9 l/100km | Real Energy Consumption Estimation between 127 - 245 Wh/km City - Cold Weather * 189 Wh/km Highway - Cold Weather * 245 Wh/km Combined - Cold Weather * 213 Wh/km City - Mild Weather * 127 Wh/km Highway - Mild Weather * 189 Wh/km Combined - Mild Weather * 156 Wh/km | Dimensions and Weight Length 4946 mm Width 1906 mm Width with mirrors 2103 mm Height 1503 mm Wheelbase 3120 mm Weight Unladen (EU) 2490 kg Gross Vehicle Weight (GVWR) 3035 kg Max. Payload 620 kg Cargo Volume 430 L Cargo Volume Max 895 L Cargo Volume Frunk 0 L Roof Load 100 kg Tow Hitch Possible Yes Towing Weight Unbraked 750 kg Towing Weight Braked 1700 kg Vertical Load Max No Data | Miscellaneous Seats 5 people Isofix No Data Turning Circle 12.5 m Platform DAIMLER EVA2 EV Dedicated Platform Yes Car Body Sedan Segment E - Executive Roof Rails No Heat pump (HP) Yes HP Standard Equipment Yes | 50.0 kWhUseable Battery | 230 km *Real Range
Mercedes-Benz EQE 500 4MATIC | 4 | Price United Kingdom £80,610 The Netherlands €87,231 Germany €88,215 Available to Order United Kingdom Since July 2024 The Netherlands Since April 2024 Germany Since April 2024 | Price United Kingdom £80,610 The Netherlands €87,231 Germany €88,215 Available to Order United Kingdom Since July 2024 The Netherlands Since April 2024 Germany Since April 2024 | Real Range Estimation between 370 - 715 km City - Cold Weather * 480 km Highway - Cold Weather * 370 km Combined - Cold Weather * 425 km City - Mild Weather * 715 km Highway - Mild Weather * 480 km Combined - Mild Weather * 580 km | Performance Acceleration 0 - 100 km/h 4.7 sec Top Speed 210 km/h Electric Range * 505 km Total Power 300 kW (408 PS) Total Torque 858 Nm Drive AWD | Battery Nominal Capacity * 100.0 kWh Battery Type Lithium-ion Number of Cells 360 Architecture 400 V Warranty Period 10 years Warranty Mileage 250,000 km Useable Capacity 90.6 kWh Cathode Material NCM811 Pack Configuration 90s4p Nominal Voltage 328 V Form Factor No Data Name / Reference No Data | Charging Home / Destination Charge Port Type 2 Port Location Right Side - Rear Charge Power 11 kW AC Charge Time (0->505 km) 9h45m Charge Speed 52 km/h Fast Charging Charge Port CCS Port Location Right Side - Rear Charge Power (max) 173 kW DC Charge Power (10-80%) 141 kW DC Charge Time (50->404 km) 28 min Charge Speed 750 km/h Autocharge Supported Yes Plug & Charge Plug & Charge Supported Yes Supported Protocol ISO 15118-2 | Bidirectional Charging (V2X / BPT) Vehicle-to-Load (V2L) V2L Supported No Max. Output Power - Exterior Outlet(s) - Interior Outlet(s) - Vehicle-to-Home (V2H) V2H via AC Supported No Max. Output Power - V2H via DC Supported No Max. Output Power - Vehicle-to-Grid (V2G) V2G via AC Supported No Max. Output Power - V2G via DC Supported No Max. Output Power - | Energy Consumption EVDB Real Range Range * 505 km Vehicle Consumption * 179 Wh/km CO2 Emissions 0 g/km Vehicle Fuel Equivalent * 2.0 l/100km WLTP Ratings (TEL) Range 623 km Rated Consumption 169 Wh/km Vehicle Consumption 145 Wh/km CO2 Emissions 0 g/km Rated Fuel Equivalent 1.9 l/100km Vehicle Fuel Equivalent 1.6 l/100km WLTP Ratings (TEH) Range 523 km Rated Consumption 202 Wh/km Vehicle Consumption 173 Wh/km CO2 Emissions 0 g/km Rated Fuel Equivalent 2.3 l/100km Vehicle Fuel Equivalent 1.9 l/100km | Real Energy Consumption Estimation between 127 - 245 Wh/km City - Cold Weather * 189 Wh/km Highway - Cold Weather * 245 Wh/km Combined - Cold Weather * 213 Wh/km City - Mild Weather * 127 Wh/km Highway - Mild Weather * 189 Wh/km Combined - Mild Weather * 156 Wh/km | Dimensions and Weight Length 4946 mm Width 1906 mm Width with mirrors 2103 mm Height 1503 mm Wheelbase 3120 mm Weight Unladen (EU) 2490 kg Gross Vehicle Weight (GVWR) 3035 kg Max. Payload 620 kg Cargo Volume 430 L Cargo Volume Max 895 L Cargo Volume Frunk 0 L Roof Load 100 kg Tow Hitch Possible Yes Towing Weight Unbraked 750 kg Towing Weight Braked 1700 kg Vertical Load Max No Data | Miscellaneous Seats 5 people Isofix No Data Turning Circle 12.5 m Platform DAIMLER EVA2 EV Dedicated Platform Yes Car Body Sedan Segment E - Executive Roof Rails No Heat pump (HP) Yes HP Standard Equipment Yes | 50.0 kWhUseable Battery | 230 km *Real Range | 217 Wh/km *Efficiency
Mercedes-Benz EQE 500 4MATIC | 5 | Real Range Estimation between 370 - 715 km City - Cold Weather * 480 km Highway - Cold Weather * 370 km Combined - Cold Weather * 425 km City - Mild Weather * 715 km Highway - Mild Weather * 480 km Combined - Mild Weather * 580 km | Real Range Estimation between 370 - 715 km City - Cold Weather * 480 km Highway - Cold Weather * 370 km Combined - Cold Weather * 425 km City - Mild Weather * 715 km Highway - Mild Weather * 480 km Combined - Mild Weather * 580 km | Performance Acceleration 0 - 100 km/h 4.7 sec Top Speed 210 km/h Electric Range * 505 km Total Power 300 kW (408 PS) Total Torque 858 Nm Drive AWD | Battery Nominal Capacity * 100.0 kWh Battery Type Lithium-ion Number of Cells 360 Architecture 400 V Warranty Period 10 years Warranty Mileage 250,000 km Useable Capacity 90.6 kWh Cathode Material NCM811 Pack Configuration 90s4p Nominal Voltage 328 V Form Factor No Data Name / Reference No Data | Charging Home / Destination Charge Port Type 2 Port Location Right Side - Rear Charge Power 11 kW AC Charge Time (0->505 km) 9h45m Charge Speed 52 km/h Fast Charging Charge Port CCS Port Location Right Side - Rear Charge Power (max) 173 kW DC Charge Power (10-80%) 141 kW DC Charge Time (50->404 km) 28 min Charge Speed 750 km/h Autocharge Supported Yes Plug & Charge Plug & Charge Supported Yes Supported Protocol ISO 15118-2 | Bidirectional Charging (V2X / BPT) Vehicle-to-Load (V2L) V2L Supported No Max. Output Power - Exterior Outlet(s) - Interior Outlet(s) - Vehicle-to-Home (V2H) V2H via AC Supported No Max. Output Power - V2H via DC Supported No Max. Output Power - Vehicle-to-Grid (V2G) V2G via AC Supported No Max. Output Power - V2G via DC Supported No Max. Output Power - | Energy Consumption EVDB Real Range Range * 505 km Vehicle Consumption * 179 Wh/km CO2 Emissions 0 g/km Vehicle Fuel Equivalent * 2.0 l/100km WLTP Ratings (TEL) Range 623 km Rated Consumption 169 Wh/km Vehicle Consumption 145 Wh/km CO2 Emissions 0 g/km Rated Fuel Equivalent 1.9 l/100km Vehicle Fuel Equivalent 1.6 l/100km WLTP Ratings (TEH) Range 523 km Rated Consumption 202 Wh/km Vehicle Consumption 173 Wh/km CO2 Emissions 0 g/km Rated Fuel Equivalent 2.3 l/100km Vehicle Fuel Equivalent 1.9 l/100km | Real Energy Consumption Estimation between 127 - 245 Wh/km City - Cold Weather * 189 Wh/km Highway - Cold Weather * 245 Wh/km Combined - Cold Weather * 213 Wh/km City - Mild Weather * 127 Wh/km Highway - Mild Weather * 189 Wh/km Combined - Mild Weather * 156 Wh/km | Dimensions and Weight Length 4946 mm Width 1906 mm Width with mirrors 2103 mm Height 1503 mm Wheelbase 3120 mm Weight Unladen (EU) 2490 kg Gross Vehicle Weight (GVWR) 3035 kg Max. Payload 620 kg Cargo Volume 430 L Cargo Volume Max 895 L Cargo Volume Frunk 0 L Roof Load 100 kg Tow Hitch Possible Yes Towing Weight Unbraked 750 kg Towing Weight Braked 1700 kg Vertical Load Max No Data | Miscellaneous Seats 5 people Isofix No Data Turning Circle 12.5 m Platform DAIMLER EVA2 EV Dedicated Platform Yes Car Body Sedan Segment E - Executive Roof Rails No Heat pump (HP) Yes HP Standard Equipment Yes | 50.0 kWhUseable Battery | 230 km *Real Range | 217 Wh/km *Efficiency | Price United Kingdom £33,130 The Netherlands €44,739 Germany €39,440 Available to Order United Kingdom Since July 2024 The Netherlands Since March 2024 Germany Since June 2024
Mercedes-Benz EQE 500 4MATIC | 6 | Performance Acceleration 0 - 100 km/h 4.7 sec Top Speed 210 km/h Electric Range * 505 km Total Power 300 kW (408 PS) Total Torque 858 Nm Drive AWD | Performance Acceleration 0 - 100 km/h 4.7 sec Top Speed 210 km/h Electric Range * 505 km Total Power 300 kW (408 PS) Total Torque 858 Nm Drive AWD | Battery Nominal Capacity * 100.0 kWh Battery Type Lithium-ion Number of Cells 360 Architecture 400 V Warranty Period 10 years Warranty Mileage 250,000 km Useable Capacity 90.6 kWh Cathode Material NCM811 Pack Configuration 90s4p Nominal Voltage 328 V Form Factor No Data Name / Reference No Data | Charging Home / Destination Charge Port Type 2 Port Location Right Side - Rear Charge Power 11 kW AC Charge Time (0->505 km) 9h45m Charge Speed 52 km/h Fast Charging Charge Port CCS Port Location Right Side - Rear Charge Power (max) 173 kW DC Charge Power (10-80%) 141 kW DC Charge Time (50->404 km) 28 min Charge Speed 750 km/h Autocharge Supported Yes Plug & Charge Plug & Charge Supported Yes Supported Protocol ISO 15118-2 | Bidirectional Charging (V2X / BPT) Vehicle-to-Load (V2L) V2L Supported No Max. Output Power - Exterior Outlet(s) - Interior Outlet(s) - Vehicle-to-Home (V2H) V2H via AC Supported No Max. Output Power - V2H via DC Supported No Max. Output Power - Vehicle-to-Grid (V2G) V2G via AC Supported No Max. Output Power - V2G via DC Supported No Max. Output Power - | Energy Consumption EVDB Real Range Range * 505 km Vehicle Consumption * 179 Wh/km CO2 Emissions 0 g/km Vehicle Fuel Equivalent * 2.0 l/100km WLTP Ratings (TEL) Range 623 km Rated Consumption 169 Wh/km Vehicle Consumption 145 Wh/km CO2 Emissions 0 g/km Rated Fuel Equivalent 1.9 l/100km Vehicle Fuel Equivalent 1.6 l/100km WLTP Ratings (TEH) Range 523 km Rated Consumption 202 Wh/km Vehicle Consumption 173 Wh/km CO2 Emissions 0 g/km Rated Fuel Equivalent 2.3 l/100km Vehicle Fuel Equivalent 1.9 l/100km | Real Energy Consumption Estimation between 127 - 245 Wh/km City - Cold Weather * 189 Wh/km Highway - Cold Weather * 245 Wh/km Combined - Cold Weather * 213 Wh/km City - Mild Weather * 127 Wh/km Highway - Mild Weather * 189 Wh/km Combined - Mild Weather * 156 Wh/km | Dimensions and Weight Length 4946 mm Width 1906 mm Width with mirrors 2103 mm Height 1503 mm Wheelbase 3120 mm Weight Unladen (EU) 2490 kg Gross Vehicle Weight (GVWR) 3035 kg Max. Payload 620 kg Cargo Volume 430 L Cargo Volume Max 895 L Cargo Volume Frunk 0 L Roof Load 100 kg Tow Hitch Possible Yes Towing Weight Unbraked 750 kg Towing Weight Braked 1700 kg Vertical Load Max No Data | Miscellaneous Seats 5 people Isofix No Data Turning Circle 12.5 m Platform DAIMLER EVA2 EV Dedicated Platform Yes Car Body Sedan Segment E - Executive Roof Rails No Heat pump (HP) Yes HP Standard Equipment Yes | 50.0 kWhUseable Battery | 230 km *Real Range | 217 Wh/km *Efficiency | Price United Kingdom £33,130 The Netherlands €44,739 Germany €39,440 Available to Order United Kingdom Since July 2024 The Netherlands Since March 2024 Germany Since June 2024 | Real Range Estimation between 160 - 345 km City - Cold Weather * 240 km Highway - Cold Weather * 160 km Combined - Cold Weather * 195 km City - Mild Weather * 345 km Highway - Mild Weather * 200 km Combined - Mild Weather * 260 km
Mercedes-Benz EQE 500 4MATIC | 7 | Battery Nominal Capacity * 100.0 kWh Battery Type Lithium-ion Number of Cells 360 Architecture 400 V Warranty Period 10 years Warranty Mileage 250,000 km Useable Capacity 90.6 kWh Cathode Material NCM811 Pack Configuration 90s4p Nominal Voltage 328 V Form Factor No Data Name / Reference No Data | Battery Nominal Capacity * 100.0 kWh Battery Type Lithium-ion Number of Cells 360 Architecture 400 V Warranty Period 10 years Warranty Mileage 250,000 km Useable Capacity 90.6 kWh Cathode Material NCM811 Pack Configuration 90s4p Nominal Voltage 328 V Form Factor No Data Name / Reference No Data | Charging Home / Destination Charge Port Type 2 Port Location Right Side - Rear Charge Power 11 kW AC Charge Time (0->505 km) 9h45m Charge Speed 52 km/h Fast Charging Charge Port CCS Port Location Right Side - Rear Charge Power (max) 173 kW DC Charge Power (10-80%) 141 kW DC Charge Time (50->404 km) 28 min Charge Speed 750 km/h Autocharge Supported Yes Plug & Charge Plug & Charge Supported Yes Supported Protocol ISO 15118-2 | Bidirectional Charging (V2X / BPT) Vehicle-to-Load (V2L) V2L Supported No Max. Output Power - Exterior Outlet(s) - Interior Outlet(s) - Vehicle-to-Home (V2H) V2H via AC Supported No Max. Output Power - V2H via DC Supported No Max. Output Power - Vehicle-to-Grid (V2G) V2G via AC Supported No Max. Output Power - V2G via DC Supported No Max. Output Power - | Energy Consumption EVDB Real Range Range * 505 km Vehicle Consumption * 179 Wh/km CO2 Emissions 0 g/km Vehicle Fuel Equivalent * 2.0 l/100km WLTP Ratings (TEL) Range 623 km Rated Consumption 169 Wh/km Vehicle Consumption 145 Wh/km CO2 Emissions 0 g/km Rated Fuel Equivalent 1.9 l/100km Vehicle Fuel Equivalent 1.6 l/100km WLTP Ratings (TEH) Range 523 km Rated Consumption 202 Wh/km Vehicle Consumption 173 Wh/km CO2 Emissions 0 g/km Rated Fuel Equivalent 2.3 l/100km Vehicle Fuel Equivalent 1.9 l/100km | Real Energy Consumption Estimation between 127 - 245 Wh/km City - Cold Weather * 189 Wh/km Highway - Cold Weather * 245 Wh/km Combined - Cold Weather * 213 Wh/km City - Mild Weather * 127 Wh/km Highway - Mild Weather * 189 Wh/km Combined - Mild Weather * 156 Wh/km | Dimensions and Weight Length 4946 mm Width 1906 mm Width with mirrors 2103 mm Height 1503 mm Wheelbase 3120 mm Weight Unladen (EU) 2490 kg Gross Vehicle Weight (GVWR) 3035 kg Max. Payload 620 kg Cargo Volume 430 L Cargo Volume Max 895 L Cargo Volume Frunk 0 L Roof Load 100 kg Tow Hitch Possible Yes Towing Weight Unbraked 750 kg Towing Weight Braked 1700 kg Vertical Load Max No Data | Miscellaneous Seats 5 people Isofix No Data Turning Circle 12.5 m Platform DAIMLER EVA2 EV Dedicated Platform Yes Car Body Sedan Segment E - Executive Roof Rails No Heat pump (HP) Yes HP Standard Equipment Yes | 50.0 kWhUseable Battery | 230 km *Real Range | 217 Wh/km *Efficiency | Price United Kingdom £33,130 The Netherlands €44,739 Germany €39,440 Available to Order United Kingdom Since July 2024 The Netherlands Since March 2024 Germany Since June 2024 | Real Range Estimation between 160 - 345 km City - Cold Weather * 240 km Highway - Cold Weather * 160 km Combined - Cold Weather * 195 km City - Mild Weather * 345 km Highway - Mild Weather * 200 km Combined - Mild Weather * 260 km | Performance Acceleration 0 - 100 km/h 11.7 sec Top Speed 132 km/h Electric Range * 230 km Total Power 100 kW (136 PS) Total Torque 270 Nm Drive Front
Mercedes-Benz EQE 500 4MATIC | 8 | Charging Home / Destination Charge Port Type 2 Port Location Right Side - Rear Charge Power 11 kW AC Charge Time (0->505 km) 9h45m Charge Speed 52 km/h Fast Charging Charge Port CCS Port Location Right Side - Rear Charge Power (max) 173 kW DC Charge Power (10-80%) 141 kW DC Charge Time (50->404 km) 28 min Charge Speed 750 km/h Autocharge Supported Yes Plug & Charge Plug & Charge Supported Yes Supported Protocol ISO 15118-2 | Charging Home / Destination Charge Port Type 2 Port Location Right Side - Rear Charge Power 11 kW AC Charge Time (0->505 km) 9h45m Charge Speed 52 km/h Fast Charging Charge Port CCS Port Location Right Side - Rear Charge Power (max) 173 kW DC Charge Power (10-80%) 141 kW DC Charge Time (50->404 km) 28 min Charge Speed 750 km/h Autocharge Supported Yes Plug & Charge Plug & Charge Supported Yes Supported Protocol ISO 15118-2 | Bidirectional Charging (V2X / BPT) Vehicle-to-Load (V2L) V2L Supported No Max. Output Power - Exterior Outlet(s) - Interior Outlet(s) - Vehicle-to-Home (V2H) V2H via AC Supported No Max. Output Power - V2H via DC Supported No Max. Output Power - Vehicle-to-Grid (V2G) V2G via AC Supported No Max. Output Power - V2G via DC Supported No Max. Output Power - | Energy Consumption EVDB Real Range Range * 505 km Vehicle Consumption * 179 Wh/km CO2 Emissions 0 g/km Vehicle Fuel Equivalent * 2.0 l/100km WLTP Ratings (TEL) Range 623 km Rated Consumption 169 Wh/km Vehicle Consumption 145 Wh/km CO2 Emissions 0 g/km Rated Fuel Equivalent 1.9 l/100km Vehicle Fuel Equivalent 1.6 l/100km WLTP Ratings (TEH) Range 523 km Rated Consumption 202 Wh/km Vehicle Consumption 173 Wh/km CO2 Emissions 0 g/km Rated Fuel Equivalent 2.3 l/100km Vehicle Fuel Equivalent 1.9 l/100km | Real Energy Consumption Estimation between 127 - 245 Wh/km City - Cold Weather * 189 Wh/km Highway - Cold Weather * 245 Wh/km Combined - Cold Weather * 213 Wh/km City - Mild Weather * 127 Wh/km Highway - Mild Weather * 189 Wh/km Combined - Mild Weather * 156 Wh/km | Dimensions and Weight Length 4946 mm Width 1906 mm Width with mirrors 2103 mm Height 1503 mm Wheelbase 3120 mm Weight Unladen (EU) 2490 kg Gross Vehicle Weight (GVWR) 3035 kg Max. Payload 620 kg Cargo Volume 430 L Cargo Volume Max 895 L Cargo Volume Frunk 0 L Roof Load 100 kg Tow Hitch Possible Yes Towing Weight Unbraked 750 kg Towing Weight Braked 1700 kg Vertical Load Max No Data | Miscellaneous Seats 5 people Isofix No Data Turning Circle 12.5 m Platform DAIMLER EVA2 EV Dedicated Platform Yes Car Body Sedan Segment E - Executive Roof Rails No Heat pump (HP) Yes HP Standard Equipment Yes | 50.0 kWhUseable Battery | 230 km *Real Range | 217 Wh/km *Efficiency | Price United Kingdom £33,130 The Netherlands €44,739 Germany €39,440 Available to Order United Kingdom Since July 2024 The Netherlands Since March 2024 Germany Since June 2024 | Real Range Estimation between 160 - 345 km City - Cold Weather * 240 km Highway - Cold Weather * 160 km Combined - Cold Weather * 195 km City - Mild Weather * 345 km Highway - Mild Weather * 200 km Combined - Mild Weather * 260 km | Performance Acceleration 0 - 100 km/h 11.7 sec Top Speed 132 km/h Electric Range * 230 km Total Power 100 kW (136 PS) Total Torque 270 Nm Drive Front | Battery Nominal Capacity 52.0 kWh Battery Type Lithium-ion Number of Cells No Data Architecture 400 V Warranty Period 8 years Warranty Mileage 160,000 km Useable Capacity 50.0 kWh Cathode Material LFP Pack Configuration No Data Nominal Voltage No Data Form Factor No Data Name / Reference No Data
Mercedes-Benz EQE 500 4MATIC | 9 | Bidirectional Charging (V2X / BPT) Vehicle-to-Load (V2L) V2L Supported No Max. Output Power - Exterior Outlet(s) - Interior Outlet(s) - Vehicle-to-Home (V2H) V2H via AC Supported No Max. Output Power - V2H via DC Supported No Max. Output Power - Vehicle-to-Grid (V2G) V2G via AC Supported No Max. Output Power - V2G via DC Supported No Max. Output Power - | Bidirectional Charging (V2X / BPT) Vehicle-to-Load (V2L) V2L Supported No Max. Output Power - Exterior Outlet(s) - Interior Outlet(s) - Vehicle-to-Home (V2H) V2H via AC Supported No Max. Output Power - V2H via DC Supported No Max. Output Power - Vehicle-to-Grid (V2G) V2G via AC Supported No Max. Output Power - V2G via DC Supported No Max. Output Power - | Energy Consumption EVDB Real Range Range * 505 km Vehicle Consumption * 179 Wh/km CO2 Emissions 0 g/km Vehicle Fuel Equivalent * 2.0 l/100km WLTP Ratings (TEL) Range 623 km Rated Consumption 169 Wh/km Vehicle Consumption 145 Wh/km CO2 Emissions 0 g/km Rated Fuel Equivalent 1.9 l/100km Vehicle Fuel Equivalent 1.6 l/100km WLTP Ratings (TEH) Range 523 km Rated Consumption 202 Wh/km Vehicle Consumption 173 Wh/km CO2 Emissions 0 g/km Rated Fuel Equivalent 2.3 l/100km Vehicle Fuel Equivalent 1.9 l/100km | Real Energy Consumption Estimation between 127 - 245 Wh/km City - Cold Weather * 189 Wh/km Highway - Cold Weather * 245 Wh/km Combined - Cold Weather * 213 Wh/km City - Mild Weather * 127 Wh/km Highway - Mild Weather * 189 Wh/km Combined - Mild Weather * 156 Wh/km | Dimensions and Weight Length 4946 mm Width 1906 mm Width with mirrors 2103 mm Height 1503 mm Wheelbase 3120 mm Weight Unladen (EU) 2490 kg Gross Vehicle Weight (GVWR) 3035 kg Max. Payload 620 kg Cargo Volume 430 L Cargo Volume Max 895 L Cargo Volume Frunk 0 L Roof Load 100 kg Tow Hitch Possible Yes Towing Weight Unbraked 750 kg Towing Weight Braked 1700 kg Vertical Load Max No Data | Miscellaneous Seats 5 people Isofix No Data Turning Circle 12.5 m Platform DAIMLER EVA2 EV Dedicated Platform Yes Car Body Sedan Segment E - Executive Roof Rails No Heat pump (HP) Yes HP Standard Equipment Yes | 50.0 kWhUseable Battery | 230 km *Real Range | 217 Wh/km *Efficiency | Price United Kingdom £33,130 The Netherlands €44,739 Germany €39,440 Available to Order United Kingdom Since July 2024 The Netherlands Since March 2024 Germany Since June 2024 | Real Range Estimation between 160 - 345 km City - Cold Weather * 240 km Highway - Cold Weather * 160 km Combined - Cold Weather * 195 km City - Mild Weather * 345 km Highway - Mild Weather * 200 km Combined - Mild Weather * 260 km | Performance Acceleration 0 - 100 km/h 11.7 sec Top Speed 132 km/h Electric Range * 230 km Total Power 100 kW (136 PS) Total Torque 270 Nm Drive Front | Battery Nominal Capacity 52.0 kWh Battery Type Lithium-ion Number of Cells No Data Architecture 400 V Warranty Period 8 years Warranty Mileage 160,000 km Useable Capacity 50.0 kWh Cathode Material LFP Pack Configuration No Data Nominal Voltage No Data Form Factor No Data Name / Reference No Data | Charging Home / Destination Charge Port Type 2 Port Location Left Side - Rear Charge Power 7.4 kW AC Charge Time (0->230 km) 8 hours Charge Speed 29 km/h Fast Charging Charge Port CCS Port Location Left Side - Rear Charge Power (max) 100 kW DC Charge Power (10-80%) 80 kW DC Charge Time (23->184 km) 28 min Charge Speed 340 km/h Autocharge Supported Yes Plug & Charge Plug & Charge Supported No Supported Protocol -
Mercedes-Benz EQE 500 4MATIC | 10 | Energy Consumption EVDB Real Range Range * 505 km Vehicle Consumption * 179 Wh/km CO2 Emissions 0 g/km Vehicle Fuel Equivalent * 2.0 l/100km WLTP Ratings (TEL) Range 623 km Rated Consumption 169 Wh/km Vehicle Consumption 145 Wh/km CO2 Emissions 0 g/km Rated Fuel Equivalent 1.9 l/100km Vehicle Fuel Equivalent 1.6 l/100km WLTP Ratings (TEH) Range 523 km Rated Consumption 202 Wh/km Vehicle Consumption 173 Wh/km CO2 Emissions 0 g/km Rated Fuel Equivalent 2.3 l/100km Vehicle Fuel Equivalent 1.9 l/100km | Energy Consumption EVDB Real Range Range * 505 km Vehicle Consumption * 179 Wh/km CO2 Emissions 0 g/km Vehicle Fuel Equivalent * 2.0 l/100km WLTP Ratings (TEL) Range 623 km Rated Consumption 169 Wh/km Vehicle Consumption 145 Wh/km CO2 Emissions 0 g/km Rated Fuel Equivalent 1.9 l/100km Vehicle Fuel Equivalent 1.6 l/100km WLTP Ratings (TEH) Range 523 km Rated Consumption 202 Wh/km Vehicle Consumption 173 Wh/km CO2 Emissions 0 g/km Rated Fuel Equivalent 2.3 l/100km Vehicle Fuel Equivalent 1.9 l/100km | Real Energy Consumption Estimation between 127 - 245 Wh/km City - Cold Weather * 189 Wh/km Highway - Cold Weather * 245 Wh/km Combined - Cold Weather * 213 Wh/km City - Mild Weather * 127 Wh/km Highway - Mild Weather * 189 Wh/km Combined - Mild Weather * 156 Wh/km | Dimensions and Weight Length 4946 mm Width 1906 mm Width with mirrors 2103 mm Height 1503 mm Wheelbase 3120 mm Weight Unladen (EU) 2490 kg Gross Vehicle Weight (GVWR) 3035 kg Max. Payload 620 kg Cargo Volume 430 L Cargo Volume Max 895 L Cargo Volume Frunk 0 L Roof Load 100 kg Tow Hitch Possible Yes Towing Weight Unbraked 750 kg Towing Weight Braked 1700 kg Vertical Load Max No Data | Miscellaneous Seats 5 people Isofix No Data Turning Circle 12.5 m Platform DAIMLER EVA2 EV Dedicated Platform Yes Car Body Sedan Segment E - Executive Roof Rails No Heat pump (HP) Yes HP Standard Equipment Yes | 50.0 kWhUseable Battery | 230 km *Real Range | 217 Wh/km *Efficiency | Price United Kingdom £33,130 The Netherlands €44,739 Germany €39,440 Available to Order United Kingdom Since July 2024 The Netherlands Since March 2024 Germany Since June 2024 | Real Range Estimation between 160 - 345 km City - Cold Weather * 240 km Highway - Cold Weather * 160 km Combined - Cold Weather * 195 km City - Mild Weather * 345 km Highway - Mild Weather * 200 km Combined - Mild Weather * 260 km | Performance Acceleration 0 - 100 km/h 11.7 sec Top Speed 132 km/h Electric Range * 230 km Total Power 100 kW (136 PS) Total Torque 270 Nm Drive Front | Battery Nominal Capacity 52.0 kWh Battery Type Lithium-ion Number of Cells No Data Architecture 400 V Warranty Period 8 years Warranty Mileage 160,000 km Useable Capacity 50.0 kWh Cathode Material LFP Pack Configuration No Data Nominal Voltage No Data Form Factor No Data Name / Reference No Data | Charging Home / Destination Charge Port Type 2 Port Location Left Side - Rear Charge Power 7.4 kW AC Charge Time (0->230 km) 8 hours Charge Speed 29 km/h Fast Charging Charge Port CCS Port Location Left Side - Rear Charge Power (max) 100 kW DC Charge Power (10-80%) 80 kW DC Charge Time (23->184 km) 28 min Charge Speed 340 km/h Autocharge Supported Yes Plug & Charge Plug & Charge Supported No Supported Protocol - | Bidirectional Charging (V2X / BPT) Vehicle-to-Load (V2L) V2L Supported No Max. Output Power - Exterior Outlet(s) - Interior Outlet(s) - Vehicle-to-Home (V2H) V2H via AC Supported No Max. Output Power - V2H via DC Supported No Max. Output Power - Vehicle-to-Grid (V2G) V2G via AC Supported No Max. Output Power - V2G via DC Supported No Max. Output Power -
Mercedes-Benz EQE 500 4MATIC | 11 | Real Energy Consumption Estimation between 127 - 245 Wh/km City - Cold Weather * 189 Wh/km Highway - Cold Weather * 245 Wh/km Combined - Cold Weather * 213 Wh/km City - Mild Weather * 127 Wh/km Highway - Mild Weather * 189 Wh/km Combined - Mild Weather * 156 Wh/km | Real Energy Consumption Estimation between 127 - 245 Wh/km City - Cold Weather * 189 Wh/km Highway - Cold Weather * 245 Wh/km Combined - Cold Weather * 213 Wh/km City - Mild Weather * 127 Wh/km Highway - Mild Weather * 189 Wh/km Combined - Mild Weather * 156 Wh/km | Dimensions and Weight Length 4946 mm Width 1906 mm Width with mirrors 2103 mm Height 1503 mm Wheelbase 3120 mm Weight Unladen (EU) 2490 kg Gross Vehicle Weight (GVWR) 3035 kg Max. Payload 620 kg Cargo Volume 430 L Cargo Volume Max 895 L Cargo Volume Frunk 0 L Roof Load 100 kg Tow Hitch Possible Yes Towing Weight Unbraked 750 kg Towing Weight Braked 1700 kg Vertical Load Max No Data | Miscellaneous Seats 5 people Isofix No Data Turning Circle 12.5 m Platform DAIMLER EVA2 EV Dedicated Platform Yes Car Body Sedan Segment E - Executive Roof Rails No Heat pump (HP) Yes HP Standard Equipment Yes | 50.0 kWhUseable Battery | 230 km *Real Range | 217 Wh/km *Efficiency | Price United Kingdom £33,130 The Netherlands €44,739 Germany €39,440 Available to Order United Kingdom Since July 2024 The Netherlands Since March 2024 Germany Since June 2024 | Real Range Estimation between 160 - 345 km City - Cold Weather * 240 km Highway - Cold Weather * 160 km Combined - Cold Weather * 195 km City - Mild Weather * 345 km Highway - Mild Weather * 200 km Combined - Mild Weather * 260 km | Performance Acceleration 0 - 100 km/h 11.7 sec Top Speed 132 km/h Electric Range * 230 km Total Power 100 kW (136 PS) Total Torque 270 Nm Drive Front | Battery Nominal Capacity 52.0 kWh Battery Type Lithium-ion Number of Cells No Data Architecture 400 V Warranty Period 8 years Warranty Mileage 160,000 km Useable Capacity 50.0 kWh Cathode Material LFP Pack Configuration No Data Nominal Voltage No Data Form Factor No Data Name / Reference No Data | Charging Home / Destination Charge Port Type 2 Port Location Left Side - Rear Charge Power 7.4 kW AC Charge Time (0->230 km) 8 hours Charge Speed 29 km/h Fast Charging Charge Port CCS Port Location Left Side - Rear Charge Power (max) 100 kW DC Charge Power (10-80%) 80 kW DC Charge Time (23->184 km) 28 min Charge Speed 340 km/h Autocharge Supported Yes Plug & Charge Plug & Charge Supported No Supported Protocol - | Bidirectional Charging (V2X / BPT) Vehicle-to-Load (V2L) V2L Supported No Max. Output Power - Exterior Outlet(s) - Interior Outlet(s) - Vehicle-to-Home (V2H) V2H via AC Supported No Max. Output Power - V2H via DC Supported No Max. Output Power - Vehicle-to-Grid (V2G) V2G via AC Supported No Max. Output Power - V2G via DC Supported No Max. Output Power - | Energy Consumption EVDB Real Range Range * 230 km Vehicle Consumption * 217 Wh/km CO2 Emissions 0 g/km Vehicle Fuel Equivalent * 2.4 l/100km WLTP Ratings (TEL) Range 334 km Rated Consumption 191 Wh/km Vehicle Consumption 150 Wh/km CO2 Emissions 0 g/km Rated Fuel Equivalent 2.1 l/100km Vehicle Fuel Equivalent 1.7 l/100km WLTP Ratings (TEH) Range 326 km Rated Consumption 192 Wh/km Vehicle Consumption 153 Wh/km CO2 Emissions 0 g/km Rated Fuel Equivalent 2.2 l/100km Vehicle Fuel Equivalent 1.7 l/100km
Mercedes-Benz EQE 500 4MATIC | 12 | Dimensions and Weight Length 4946 mm Width 1906 mm Width with mirrors 2103 mm Height 1503 mm Wheelbase 3120 mm Weight Unladen (EU) 2490 kg Gross Vehicle Weight (GVWR) 3035 kg Max. Payload 620 kg Cargo Volume 430 L Cargo Volume Max 895 L Cargo Volume Frunk 0 L Roof Load 100 kg Tow Hitch Possible Yes Towing Weight Unbraked 750 kg Towing Weight Braked 1700 kg Vertical Load Max No Data | Dimensions and Weight Length 4946 mm Width 1906 mm Width with mirrors 2103 mm Height 1503 mm Wheelbase 3120 mm Weight Unladen (EU) 2490 kg Gross Vehicle Weight (GVWR) 3035 kg Max. Payload 620 kg Cargo Volume 430 L Cargo Volume Max 895 L Cargo Volume Frunk 0 L Roof Load 100 kg Tow Hitch Possible Yes Towing Weight Unbraked 750 kg Towing Weight Braked 1700 kg Vertical Load Max No Data | Miscellaneous Seats 5 people Isofix No Data Turning Circle 12.5 m Platform DAIMLER EVA2 EV Dedicated Platform Yes Car Body Sedan Segment E - Executive Roof Rails No Heat pump (HP) Yes HP Standard Equipment Yes | 50.0 kWhUseable Battery | 230 km *Real Range | 217 Wh/km *Efficiency | Price United Kingdom £33,130 The Netherlands €44,739 Germany €39,440 Available to Order United Kingdom Since July 2024 The Netherlands Since March 2024 Germany Since June 2024 | Real Range Estimation between 160 - 345 km City - Cold Weather * 240 km Highway - Cold Weather * 160 km Combined - Cold Weather * 195 km City - Mild Weather * 345 km Highway - Mild Weather * 200 km Combined - Mild Weather * 260 km | Performance Acceleration 0 - 100 km/h 11.7 sec Top Speed 132 km/h Electric Range * 230 km Total Power 100 kW (136 PS) Total Torque 270 Nm Drive Front | Battery Nominal Capacity 52.0 kWh Battery Type Lithium-ion Number of Cells No Data Architecture 400 V Warranty Period 8 years Warranty Mileage 160,000 km Useable Capacity 50.0 kWh Cathode Material LFP Pack Configuration No Data Nominal Voltage No Data Form Factor No Data Name / Reference No Data | Charging Home / Destination Charge Port Type 2 Port Location Left Side - Rear Charge Power 7.4 kW AC Charge Time (0->230 km) 8 hours Charge Speed 29 km/h Fast Charging Charge Port CCS Port Location Left Side - Rear Charge Power (max) 100 kW DC Charge Power (10-80%) 80 kW DC Charge Time (23->184 km) 28 min Charge Speed 340 km/h Autocharge Supported Yes Plug & Charge Plug & Charge Supported No Supported Protocol - | Bidirectional Charging (V2X / BPT) Vehicle-to-Load (V2L) V2L Supported No Max. Output Power - Exterior Outlet(s) - Interior Outlet(s) - Vehicle-to-Home (V2H) V2H via AC Supported No Max. Output Power - V2H via DC Supported No Max. Output Power - Vehicle-to-Grid (V2G) V2G via AC Supported No Max. Output Power - V2G via DC Supported No Max. Output Power - | Energy Consumption EVDB Real Range Range * 230 km Vehicle Consumption * 217 Wh/km CO2 Emissions 0 g/km Vehicle Fuel Equivalent * 2.4 l/100km WLTP Ratings (TEL) Range 334 km Rated Consumption 191 Wh/km Vehicle Consumption 150 Wh/km CO2 Emissions 0 g/km Rated Fuel Equivalent 2.1 l/100km Vehicle Fuel Equivalent 1.7 l/100km WLTP Ratings (TEH) Range 326 km Rated Consumption 192 Wh/km Vehicle Consumption 153 Wh/km CO2 Emissions 0 g/km Rated Fuel Equivalent 2.2 l/100km Vehicle Fuel Equivalent 1.7 l/100km | Real Energy Consumption Estimation between 145 - 313 Wh/km City - Cold Weather * 208 Wh/km Highway - Cold Weather * 313 Wh/km Combined - Cold Weather * 256 Wh/km City - Mild Weather * 145 Wh/km Highway - Mild Weather * 250 Wh/km Combined - Mild Weather * 192 Wh/km
Mercedes-Benz EQE 500 4MATIC | 13 | Miscellaneous Seats 5 people Isofix No Data Turning Circle 12.5 m Platform DAIMLER EVA2 EV Dedicated Platform Yes Car Body Sedan Segment E - Executive Roof Rails No Heat pump (HP) Yes HP Standard Equipment Yes | Miscellaneous Seats 5 people Isofix No Data Turning Circle 12.5 m Platform DAIMLER EVA2 EV Dedicated Platform Yes Car Body Sedan Segment E - Executive Roof Rails No Heat pump (HP) Yes HP Standard Equipment Yes | 50.0 kWhUseable Battery | 230 km *Real Range | 217 Wh/km *Efficiency | Price United Kingdom £33,130 The Netherlands €44,739 Germany €39,440 Available to Order United Kingdom Since July 2024 The Netherlands Since March 2024 Germany Since June 2024 | Real Range Estimation between 160 - 345 km City - Cold Weather * 240 km Highway - Cold Weather * 160 km Combined - Cold Weather * 195 km City - Mild Weather * 345 km Highway - Mild Weather * 200 km Combined - Mild Weather * 260 km | Performance Acceleration 0 - 100 km/h 11.7 sec Top Speed 132 km/h Electric Range * 230 km Total Power 100 kW (136 PS) Total Torque 270 Nm Drive Front | Battery Nominal Capacity 52.0 kWh Battery Type Lithium-ion Number of Cells No Data Architecture 400 V Warranty Period 8 years Warranty Mileage 160,000 km Useable Capacity 50.0 kWh Cathode Material LFP Pack Configuration No Data Nominal Voltage No Data Form Factor No Data Name / Reference No Data | Charging Home / Destination Charge Port Type 2 Port Location Left Side - Rear Charge Power 7.4 kW AC Charge Time (0->230 km) 8 hours Charge Speed 29 km/h Fast Charging Charge Port CCS Port Location Left Side - Rear Charge Power (max) 100 kW DC Charge Power (10-80%) 80 kW DC Charge Time (23->184 km) 28 min Charge Speed 340 km/h Autocharge Supported Yes Plug & Charge Plug & Charge Supported No Supported Protocol - | Bidirectional Charging (V2X / BPT) Vehicle-to-Load (V2L) V2L Supported No Max. Output Power - Exterior Outlet(s) - Interior Outlet(s) - Vehicle-to-Home (V2H) V2H via AC Supported No Max. Output Power - V2H via DC Supported No Max. Output Power - Vehicle-to-Grid (V2G) V2G via AC Supported No Max. Output Power - V2G via DC Supported No Max. Output Power - | Energy Consumption EVDB Real Range Range * 230 km Vehicle Consumption * 217 Wh/km CO2 Emissions 0 g/km Vehicle Fuel Equivalent * 2.4 l/100km WLTP Ratings (TEL) Range 334 km Rated Consumption 191 Wh/km Vehicle Consumption 150 Wh/km CO2 Emissions 0 g/km Rated Fuel Equivalent 2.1 l/100km Vehicle Fuel Equivalent 1.7 l/100km WLTP Ratings (TEH) Range 326 km Rated Consumption 192 Wh/km Vehicle Consumption 153 Wh/km CO2 Emissions 0 g/km Rated Fuel Equivalent 2.2 l/100km Vehicle Fuel Equivalent 1.7 l/100km | Real Energy Consumption Estimation between 145 - 313 Wh/km City - Cold Weather * 208 Wh/km Highway - Cold Weather * 313 Wh/km Combined - Cold Weather * 256 Wh/km City - Mild Weather * 145 Wh/km Highway - Mild Weather * 250 Wh/km Combined - Mild Weather * 192 Wh/km | Dimensions and Weight Length 4755 mm Width 1921 mm Width with mirrors 2107 mm Height 1837 mm Wheelbase 2975 mm Weight Unladen (EU) 1901 kg Gross Vehicle Weight (GVWR) 2390 kg Max. Payload 564 kg Cargo Volume 1050 L Cargo Volume Max 3500 L Cargo Volume Frunk 0 L Roof Load 100 kg Tow Hitch Possible Yes Towing Weight Unbraked 750 kg Towing Weight Braked 750 kg Vertical Load Max 50 kg
Peugeot e-Rifter XL 50 kWh | 1 | 50.0 kWhUseable Battery | 50.0 kWhUseable Battery | 230 km *Real Range | 217 Wh/km *Efficiency | Price United Kingdom £33,130 The Netherlands €44,739 Germany €39,440 Available to Order United Kingdom Since July 2024 The Netherlands Since March 2024 Germany Since June 2024 | Real Range Estimation between 160 - 345 km City - Cold Weather * 240 km Highway - Cold Weather * 160 km Combined - Cold Weather * 195 km City - Mild Weather * 345 km Highway - Mild Weather * 200 km Combined - Mild Weather * 260 km | Performance Acceleration 0 - 100 km/h 11.7 sec Top Speed 132 km/h Electric Range * 230 km Total Power 100 kW (136 PS) Total Torque 270 Nm Drive Front | Battery Nominal Capacity 52.0 kWh Battery Type Lithium-ion Number of Cells No Data Architecture 400 V Warranty Period 8 years Warranty Mileage 160,000 km Useable Capacity 50.0 kWh Cathode Material LFP Pack Configuration No Data Nominal Voltage No Data Form Factor No Data Name / Reference No Data | Charging Home / Destination Charge Port Type 2 Port Location Left Side - Rear Charge Power 7.4 kW AC Charge Time (0->230 km) 8 hours Charge Speed 29 km/h Fast Charging Charge Port CCS Port Location Left Side - Rear Charge Power (max) 100 kW DC Charge Power (10-80%) 80 kW DC Charge Time (23->184 km) 28 min Charge Speed 340 km/h Autocharge Supported Yes Plug & Charge Plug & Charge Supported No Supported Protocol - | Bidirectional Charging (V2X / BPT) Vehicle-to-Load (V2L) V2L Supported No Max. Output Power - Exterior Outlet(s) - Interior Outlet(s) - Vehicle-to-Home (V2H) V2H via AC Supported No Max. Output Power - V2H via DC Supported No Max. Output Power - Vehicle-to-Grid (V2G) V2G via AC Supported No Max. Output Power - V2G via DC Supported No Max. Output Power - | Energy Consumption EVDB Real Range Range * 230 km Vehicle Consumption * 217 Wh/km CO2 Emissions 0 g/km Vehicle Fuel Equivalent * 2.4 l/100km WLTP Ratings (TEL) Range 334 km Rated Consumption 191 Wh/km Vehicle Consumption 150 Wh/km CO2 Emissions 0 g/km Rated Fuel Equivalent 2.1 l/100km Vehicle Fuel Equivalent 1.7 l/100km WLTP Ratings (TEH) Range 326 km Rated Consumption 192 Wh/km Vehicle Consumption 153 Wh/km CO2 Emissions 0 g/km Rated Fuel Equivalent 2.2 l/100km Vehicle Fuel Equivalent 1.7 l/100km | Real Energy Consumption Estimation between 145 - 313 Wh/km City - Cold Weather * 208 Wh/km Highway - Cold Weather * 313 Wh/km Combined - Cold Weather * 256 Wh/km City - Mild Weather * 145 Wh/km Highway - Mild Weather * 250 Wh/km Combined - Mild Weather * 192 Wh/km | Dimensions and Weight Length 4755 mm Width 1921 mm Width with mirrors 2107 mm Height 1837 mm Wheelbase 2975 mm Weight Unladen (EU) 1901 kg Gross Vehicle Weight (GVWR) 2390 kg Max. Payload 564 kg Cargo Volume 1050 L Cargo Volume Max 3500 L Cargo Volume Frunk 0 L Roof Load 100 kg Tow Hitch Possible Yes Towing Weight Unbraked 750 kg Towing Weight Braked 750 kg Vertical Load Max 50 kg | Miscellaneous Seats 7 people Isofix Yes, 2 seats Turning Circle No Data Platform PSA EMP2 EV Dedicated Platform No Car Body Small Passenger Van Segment N - Commercial Roof Rails Yes Heat pump (HP) Yes HP Standard Equipment Varies by country
Peugeot e-Rifter XL 50 kWh | 2 | 230 km *Real Range | 230 km *Real Range | 217 Wh/km *Efficiency | Price United Kingdom £33,130 The Netherlands €44,739 Germany €39,440 Available to Order United Kingdom Since July 2024 The Netherlands Since March 2024 Germany Since June 2024 | Real Range Estimation between 160 - 345 km City - Cold Weather * 240 km Highway - Cold Weather * 160 km Combined - Cold Weather * 195 km City - Mild Weather * 345 km Highway - Mild Weather * 200 km Combined - Mild Weather * 260 km | Performance Acceleration 0 - 100 km/h 11.7 sec Top Speed 132 km/h Electric Range * 230 km Total Power 100 kW (136 PS) Total Torque 270 Nm Drive Front | Battery Nominal Capacity 52.0 kWh Battery Type Lithium-ion Number of Cells No Data Architecture 400 V Warranty Period 8 years Warranty Mileage 160,000 km Useable Capacity 50.0 kWh Cathode Material LFP Pack Configuration No Data Nominal Voltage No Data Form Factor No Data Name / Reference No Data | Charging Home / Destination Charge Port Type 2 Port Location Left Side - Rear Charge Power 7.4 kW AC Charge Time (0->230 km) 8 hours Charge Speed 29 km/h Fast Charging Charge Port CCS Port Location Left Side - Rear Charge Power (max) 100 kW DC Charge Power (10-80%) 80 kW DC Charge Time (23->184 km) 28 min Charge Speed 340 km/h Autocharge Supported Yes Plug & Charge Plug & Charge Supported No Supported Protocol - | Bidirectional Charging (V2X / BPT) Vehicle-to-Load (V2L) V2L Supported No Max. Output Power - Exterior Outlet(s) - Interior Outlet(s) - Vehicle-to-Home (V2H) V2H via AC Supported No Max. Output Power - V2H via DC Supported No Max. Output Power - Vehicle-to-Grid (V2G) V2G via AC Supported No Max. Output Power - V2G via DC Supported No Max. Output Power - | Energy Consumption EVDB Real Range Range * 230 km Vehicle Consumption * 217 Wh/km CO2 Emissions 0 g/km Vehicle Fuel Equivalent * 2.4 l/100km WLTP Ratings (TEL) Range 334 km Rated Consumption 191 Wh/km Vehicle Consumption 150 Wh/km CO2 Emissions 0 g/km Rated Fuel Equivalent 2.1 l/100km Vehicle Fuel Equivalent 1.7 l/100km WLTP Ratings (TEH) Range 326 km Rated Consumption 192 Wh/km Vehicle Consumption 153 Wh/km CO2 Emissions 0 g/km Rated Fuel Equivalent 2.2 l/100km Vehicle Fuel Equivalent 1.7 l/100km | Real Energy Consumption Estimation between 145 - 313 Wh/km City - Cold Weather * 208 Wh/km Highway - Cold Weather * 313 Wh/km Combined - Cold Weather * 256 Wh/km City - Mild Weather * 145 Wh/km Highway - Mild Weather * 250 Wh/km Combined - Mild Weather * 192 Wh/km | Dimensions and Weight Length 4755 mm Width 1921 mm Width with mirrors 2107 mm Height 1837 mm Wheelbase 2975 mm Weight Unladen (EU) 1901 kg Gross Vehicle Weight (GVWR) 2390 kg Max. Payload 564 kg Cargo Volume 1050 L Cargo Volume Max 3500 L Cargo Volume Frunk 0 L Roof Load 100 kg Tow Hitch Possible Yes Towing Weight Unbraked 750 kg Towing Weight Braked 750 kg Vertical Load Max 50 kg | Miscellaneous Seats 7 people Isofix Yes, 2 seats Turning Circle No Data Platform PSA EMP2 EV Dedicated Platform No Car Body Small Passenger Van Segment N - Commercial Roof Rails Yes Heat pump (HP) Yes HP Standard Equipment Varies by country | 47.0 kWhUseable Battery
Peugeot e-Rifter XL 50 kWh | 3 | 217 Wh/km *Efficiency | 217 Wh/km *Efficiency | Price United Kingdom £33,130 The Netherlands €44,739 Germany €39,440 Available to Order United Kingdom Since July 2024 The Netherlands Since March 2024 Germany Since June 2024 | Real Range Estimation between 160 - 345 km City - Cold Weather * 240 km Highway - Cold Weather * 160 km Combined - Cold Weather * 195 km City - Mild Weather * 345 km Highway - Mild Weather * 200 km Combined - Mild Weather * 260 km | Performance Acceleration 0 - 100 km/h 11.7 sec Top Speed 132 km/h Electric Range * 230 km Total Power 100 kW (136 PS) Total Torque 270 Nm Drive Front | Battery Nominal Capacity 52.0 kWh Battery Type Lithium-ion Number of Cells No Data Architecture 400 V Warranty Period 8 years Warranty Mileage 160,000 km Useable Capacity 50.0 kWh Cathode Material LFP Pack Configuration No Data Nominal Voltage No Data Form Factor No Data Name / Reference No Data | Charging Home / Destination Charge Port Type 2 Port Location Left Side - Rear Charge Power 7.4 kW AC Charge Time (0->230 km) 8 hours Charge Speed 29 km/h Fast Charging Charge Port CCS Port Location Left Side - Rear Charge Power (max) 100 kW DC Charge Power (10-80%) 80 kW DC Charge Time (23->184 km) 28 min Charge Speed 340 km/h Autocharge Supported Yes Plug & Charge Plug & Charge Supported No Supported Protocol - | Bidirectional Charging (V2X / BPT) Vehicle-to-Load (V2L) V2L Supported No Max. Output Power - Exterior Outlet(s) - Interior Outlet(s) - Vehicle-to-Home (V2H) V2H via AC Supported No Max. Output Power - V2H via DC Supported No Max. Output Power - Vehicle-to-Grid (V2G) V2G via AC Supported No Max. Output Power - V2G via DC Supported No Max. Output Power - | Energy Consumption EVDB Real Range Range * 230 km Vehicle Consumption * 217 Wh/km CO2 Emissions 0 g/km Vehicle Fuel Equivalent * 2.4 l/100km WLTP Ratings (TEL) Range 334 km Rated Consumption 191 Wh/km Vehicle Consumption 150 Wh/km CO2 Emissions 0 g/km Rated Fuel Equivalent 2.1 l/100km Vehicle Fuel Equivalent 1.7 l/100km WLTP Ratings (TEH) Range 326 km Rated Consumption 192 Wh/km Vehicle Consumption 153 Wh/km CO2 Emissions 0 g/km Rated Fuel Equivalent 2.2 l/100km Vehicle Fuel Equivalent 1.7 l/100km | Real Energy Consumption Estimation between 145 - 313 Wh/km City - Cold Weather * 208 Wh/km Highway - Cold Weather * 313 Wh/km Combined - Cold Weather * 256 Wh/km City - Mild Weather * 145 Wh/km Highway - Mild Weather * 250 Wh/km Combined - Mild Weather * 192 Wh/km | Dimensions and Weight Length 4755 mm Width 1921 mm Width with mirrors 2107 mm Height 1837 mm Wheelbase 2975 mm Weight Unladen (EU) 1901 kg Gross Vehicle Weight (GVWR) 2390 kg Max. Payload 564 kg Cargo Volume 1050 L Cargo Volume Max 3500 L Cargo Volume Frunk 0 L Roof Load 100 kg Tow Hitch Possible Yes Towing Weight Unbraked 750 kg Towing Weight Braked 750 kg Vertical Load Max 50 kg | Miscellaneous Seats 7 people Isofix Yes, 2 seats Turning Circle No Data Platform PSA EMP2 EV Dedicated Platform No Car Body Small Passenger Van Segment N - Commercial Roof Rails Yes Heat pump (HP) Yes HP Standard Equipment Varies by country | 47.0 kWhUseable Battery | 250 km *Real Range
Peugeot e-Rifter XL 50 kWh | 4 | Price United Kingdom £33,130 The Netherlands €44,739 Germany €39,440 Available to Order United Kingdom Since July 2024 The Netherlands Since March 2024 Germany Since June 2024 | Price United Kingdom £33,130 The Netherlands €44,739 Germany €39,440 Available to Order United Kingdom Since July 2024 The Netherlands Since March 2024 Germany Since June 2024 | Real Range Estimation between 160 - 345 km City - Cold Weather * 240 km Highway - Cold Weather * 160 km Combined - Cold Weather * 195 km City - Mild Weather * 345 km Highway - Mild Weather * 200 km Combined - Mild Weather * 260 km | Performance Acceleration 0 - 100 km/h 11.7 sec Top Speed 132 km/h Electric Range * 230 km Total Power 100 kW (136 PS) Total Torque 270 Nm Drive Front | Battery Nominal Capacity 52.0 kWh Battery Type Lithium-ion Number of Cells No Data Architecture 400 V Warranty Period 8 years Warranty Mileage 160,000 km Useable Capacity 50.0 kWh Cathode Material LFP Pack Configuration No Data Nominal Voltage No Data Form Factor No Data Name / Reference No Data | Charging Home / Destination Charge Port Type 2 Port Location Left Side - Rear Charge Power 7.4 kW AC Charge Time (0->230 km) 8 hours Charge Speed 29 km/h Fast Charging Charge Port CCS Port Location Left Side - Rear Charge Power (max) 100 kW DC Charge Power (10-80%) 80 kW DC Charge Time (23->184 km) 28 min Charge Speed 340 km/h Autocharge Supported Yes Plug & Charge Plug & Charge Supported No Supported Protocol - | Bidirectional Charging (V2X / BPT) Vehicle-to-Load (V2L) V2L Supported No Max. Output Power - Exterior Outlet(s) - Interior Outlet(s) - Vehicle-to-Home (V2H) V2H via AC Supported No Max. Output Power - V2H via DC Supported No Max. Output Power - Vehicle-to-Grid (V2G) V2G via AC Supported No Max. Output Power - V2G via DC Supported No Max. Output Power - | Energy Consumption EVDB Real Range Range * 230 km Vehicle Consumption * 217 Wh/km CO2 Emissions 0 g/km Vehicle Fuel Equivalent * 2.4 l/100km WLTP Ratings (TEL) Range 334 km Rated Consumption 191 Wh/km Vehicle Consumption 150 Wh/km CO2 Emissions 0 g/km Rated Fuel Equivalent 2.1 l/100km Vehicle Fuel Equivalent 1.7 l/100km WLTP Ratings (TEH) Range 326 km Rated Consumption 192 Wh/km Vehicle Consumption 153 Wh/km CO2 Emissions 0 g/km Rated Fuel Equivalent 2.2 l/100km Vehicle Fuel Equivalent 1.7 l/100km | Real Energy Consumption Estimation between 145 - 313 Wh/km City - Cold Weather * 208 Wh/km Highway - Cold Weather * 313 Wh/km Combined - Cold Weather * 256 Wh/km City - Mild Weather * 145 Wh/km Highway - Mild Weather * 250 Wh/km Combined - Mild Weather * 192 Wh/km | Dimensions and Weight Length 4755 mm Width 1921 mm Width with mirrors 2107 mm Height 1837 mm Wheelbase 2975 mm Weight Unladen (EU) 1901 kg Gross Vehicle Weight (GVWR) 2390 kg Max. Payload 564 kg Cargo Volume 1050 L Cargo Volume Max 3500 L Cargo Volume Frunk 0 L Roof Load 100 kg Tow Hitch Possible Yes Towing Weight Unbraked 750 kg Towing Weight Braked 750 kg Vertical Load Max 50 kg | Miscellaneous Seats 7 people Isofix Yes, 2 seats Turning Circle No Data Platform PSA EMP2 EV Dedicated Platform No Car Body Small Passenger Van Segment N - Commercial Roof Rails Yes Heat pump (HP) Yes HP Standard Equipment Varies by country | 47.0 kWhUseable Battery | 250 km *Real Range | 188 Wh/km *Efficiency
Peugeot e-Rifter XL 50 kWh | 5 | Real Range Estimation between 160 - 345 km City - Cold Weather * 240 km Highway - Cold Weather * 160 km Combined - Cold Weather * 195 km City - Mild Weather * 345 km Highway - Mild Weather * 200 km Combined - Mild Weather * 260 km | Real Range Estimation between 160 - 345 km City - Cold Weather * 240 km Highway - Cold Weather * 160 km Combined - Cold Weather * 195 km City - Mild Weather * 345 km Highway - Mild Weather * 200 km Combined - Mild Weather * 260 km | Performance Acceleration 0 - 100 km/h 11.7 sec Top Speed 132 km/h Electric Range * 230 km Total Power 100 kW (136 PS) Total Torque 270 Nm Drive Front | Battery Nominal Capacity 52.0 kWh Battery Type Lithium-ion Number of Cells No Data Architecture 400 V Warranty Period 8 years Warranty Mileage 160,000 km Useable Capacity 50.0 kWh Cathode Material LFP Pack Configuration No Data Nominal Voltage No Data Form Factor No Data Name / Reference No Data | Charging Home / Destination Charge Port Type 2 Port Location Left Side - Rear Charge Power 7.4 kW AC Charge Time (0->230 km) 8 hours Charge Speed 29 km/h Fast Charging Charge Port CCS Port Location Left Side - Rear Charge Power (max) 100 kW DC Charge Power (10-80%) 80 kW DC Charge Time (23->184 km) 28 min Charge Speed 340 km/h Autocharge Supported Yes Plug & Charge Plug & Charge Supported No Supported Protocol - | Bidirectional Charging (V2X / BPT) Vehicle-to-Load (V2L) V2L Supported No Max. Output Power - Exterior Outlet(s) - Interior Outlet(s) - Vehicle-to-Home (V2H) V2H via AC Supported No Max. Output Power - V2H via DC Supported No Max. Output Power - Vehicle-to-Grid (V2G) V2G via AC Supported No Max. Output Power - V2G via DC Supported No Max. Output Power - | Energy Consumption EVDB Real Range Range * 230 km Vehicle Consumption * 217 Wh/km CO2 Emissions 0 g/km Vehicle Fuel Equivalent * 2.4 l/100km WLTP Ratings (TEL) Range 334 km Rated Consumption 191 Wh/km Vehicle Consumption 150 Wh/km CO2 Emissions 0 g/km Rated Fuel Equivalent 2.1 l/100km Vehicle Fuel Equivalent 1.7 l/100km WLTP Ratings (TEH) Range 326 km Rated Consumption 192 Wh/km Vehicle Consumption 153 Wh/km CO2 Emissions 0 g/km Rated Fuel Equivalent 2.2 l/100km Vehicle Fuel Equivalent 1.7 l/100km | Real Energy Consumption Estimation between 145 - 313 Wh/km City - Cold Weather * 208 Wh/km Highway - Cold Weather * 313 Wh/km Combined - Cold Weather * 256 Wh/km City - Mild Weather * 145 Wh/km Highway - Mild Weather * 250 Wh/km Combined - Mild Weather * 192 Wh/km | Dimensions and Weight Length 4755 mm Width 1921 mm Width with mirrors 2107 mm Height 1837 mm Wheelbase 2975 mm Weight Unladen (EU) 1901 kg Gross Vehicle Weight (GVWR) 2390 kg Max. Payload 564 kg Cargo Volume 1050 L Cargo Volume Max 3500 L Cargo Volume Frunk 0 L Roof Load 100 kg Tow Hitch Possible Yes Towing Weight Unbraked 750 kg Towing Weight Braked 750 kg Vertical Load Max 50 kg | Miscellaneous Seats 7 people Isofix Yes, 2 seats Turning Circle No Data Platform PSA EMP2 EV Dedicated Platform No Car Body Small Passenger Van Segment N - Commercial Roof Rails Yes Heat pump (HP) Yes HP Standard Equipment Varies by country | 47.0 kWhUseable Battery | 250 km *Real Range | 188 Wh/km *Efficiency | Price United Kingdom Not Available The Netherlands €34,900 Germany Not Available Available to Order United Kingdom Not Available The Netherlands Since June 2024 Germany Not Available
Peugeot e-Rifter XL 50 kWh | 6 | Performance Acceleration 0 - 100 km/h 11.7 sec Top Speed 132 km/h Electric Range * 230 km Total Power 100 kW (136 PS) Total Torque 270 Nm Drive Front | Performance Acceleration 0 - 100 km/h 11.7 sec Top Speed 132 km/h Electric Range * 230 km Total Power 100 kW (136 PS) Total Torque 270 Nm Drive Front | Battery Nominal Capacity 52.0 kWh Battery Type Lithium-ion Number of Cells No Data Architecture 400 V Warranty Period 8 years Warranty Mileage 160,000 km Useable Capacity 50.0 kWh Cathode Material LFP Pack Configuration No Data Nominal Voltage No Data Form Factor No Data Name / Reference No Data | Charging Home / Destination Charge Port Type 2 Port Location Left Side - Rear Charge Power 7.4 kW AC Charge Time (0->230 km) 8 hours Charge Speed 29 km/h Fast Charging Charge Port CCS Port Location Left Side - Rear Charge Power (max) 100 kW DC Charge Power (10-80%) 80 kW DC Charge Time (23->184 km) 28 min Charge Speed 340 km/h Autocharge Supported Yes Plug & Charge Plug & Charge Supported No Supported Protocol - | Bidirectional Charging (V2X / BPT) Vehicle-to-Load (V2L) V2L Supported No Max. Output Power - Exterior Outlet(s) - Interior Outlet(s) - Vehicle-to-Home (V2H) V2H via AC Supported No Max. Output Power - V2H via DC Supported No Max. Output Power - Vehicle-to-Grid (V2G) V2G via AC Supported No Max. Output Power - V2G via DC Supported No Max. Output Power - | Energy Consumption EVDB Real Range Range * 230 km Vehicle Consumption * 217 Wh/km CO2 Emissions 0 g/km Vehicle Fuel Equivalent * 2.4 l/100km WLTP Ratings (TEL) Range 334 km Rated Consumption 191 Wh/km Vehicle Consumption 150 Wh/km CO2 Emissions 0 g/km Rated Fuel Equivalent 2.1 l/100km Vehicle Fuel Equivalent 1.7 l/100km WLTP Ratings (TEH) Range 326 km Rated Consumption 192 Wh/km Vehicle Consumption 153 Wh/km CO2 Emissions 0 g/km Rated Fuel Equivalent 2.2 l/100km Vehicle Fuel Equivalent 1.7 l/100km | Real Energy Consumption Estimation between 145 - 313 Wh/km City - Cold Weather * 208 Wh/km Highway - Cold Weather * 313 Wh/km Combined - Cold Weather * 256 Wh/km City - Mild Weather * 145 Wh/km Highway - Mild Weather * 250 Wh/km Combined - Mild Weather * 192 Wh/km | Dimensions and Weight Length 4755 mm Width 1921 mm Width with mirrors 2107 mm Height 1837 mm Wheelbase 2975 mm Weight Unladen (EU) 1901 kg Gross Vehicle Weight (GVWR) 2390 kg Max. Payload 564 kg Cargo Volume 1050 L Cargo Volume Max 3500 L Cargo Volume Frunk 0 L Roof Load 100 kg Tow Hitch Possible Yes Towing Weight Unbraked 750 kg Towing Weight Braked 750 kg Vertical Load Max 50 kg | Miscellaneous Seats 7 people Isofix Yes, 2 seats Turning Circle No Data Platform PSA EMP2 EV Dedicated Platform No Car Body Small Passenger Van Segment N - Commercial Roof Rails Yes Heat pump (HP) Yes HP Standard Equipment Varies by country | 47.0 kWhUseable Battery | 250 km *Real Range | 188 Wh/km *Efficiency | Price United Kingdom Not Available The Netherlands €34,900 Germany Not Available Available to Order United Kingdom Not Available The Netherlands Since June 2024 Germany Not Available | Real Range Estimation between 180 - 375 km City - Cold Weather * 255 km Highway - Cold Weather * 180 km Combined - Cold Weather * 215 km City - Mild Weather * 375 km Highway - Mild Weather * 230 km Combined - Mild Weather * 290 km
Peugeot e-Rifter XL 50 kWh | 7 | Battery Nominal Capacity 52.0 kWh Battery Type Lithium-ion Number of Cells No Data Architecture 400 V Warranty Period 8 years Warranty Mileage 160,000 km Useable Capacity 50.0 kWh Cathode Material LFP Pack Configuration No Data Nominal Voltage No Data Form Factor No Data Name / Reference No Data | Battery Nominal Capacity 52.0 kWh Battery Type Lithium-ion Number of Cells No Data Architecture 400 V Warranty Period 8 years Warranty Mileage 160,000 km Useable Capacity 50.0 kWh Cathode Material LFP Pack Configuration No Data Nominal Voltage No Data Form Factor No Data Name / Reference No Data | Charging Home / Destination Charge Port Type 2 Port Location Left Side - Rear Charge Power 7.4 kW AC Charge Time (0->230 km) 8 hours Charge Speed 29 km/h Fast Charging Charge Port CCS Port Location Left Side - Rear Charge Power (max) 100 kW DC Charge Power (10-80%) 80 kW DC Charge Time (23->184 km) 28 min Charge Speed 340 km/h Autocharge Supported Yes Plug & Charge Plug & Charge Supported No Supported Protocol - | Bidirectional Charging (V2X / BPT) Vehicle-to-Load (V2L) V2L Supported No Max. Output Power - Exterior Outlet(s) - Interior Outlet(s) - Vehicle-to-Home (V2H) V2H via AC Supported No Max. Output Power - V2H via DC Supported No Max. Output Power - Vehicle-to-Grid (V2G) V2G via AC Supported No Max. Output Power - V2G via DC Supported No Max. Output Power - | Energy Consumption EVDB Real Range Range * 230 km Vehicle Consumption * 217 Wh/km CO2 Emissions 0 g/km Vehicle Fuel Equivalent * 2.4 l/100km WLTP Ratings (TEL) Range 334 km Rated Consumption 191 Wh/km Vehicle Consumption 150 Wh/km CO2 Emissions 0 g/km Rated Fuel Equivalent 2.1 l/100km Vehicle Fuel Equivalent 1.7 l/100km WLTP Ratings (TEH) Range 326 km Rated Consumption 192 Wh/km Vehicle Consumption 153 Wh/km CO2 Emissions 0 g/km Rated Fuel Equivalent 2.2 l/100km Vehicle Fuel Equivalent 1.7 l/100km | Real Energy Consumption Estimation between 145 - 313 Wh/km City - Cold Weather * 208 Wh/km Highway - Cold Weather * 313 Wh/km Combined - Cold Weather * 256 Wh/km City - Mild Weather * 145 Wh/km Highway - Mild Weather * 250 Wh/km Combined - Mild Weather * 192 Wh/km | Dimensions and Weight Length 4755 mm Width 1921 mm Width with mirrors 2107 mm Height 1837 mm Wheelbase 2975 mm Weight Unladen (EU) 1901 kg Gross Vehicle Weight (GVWR) 2390 kg Max. Payload 564 kg Cargo Volume 1050 L Cargo Volume Max 3500 L Cargo Volume Frunk 0 L Roof Load 100 kg Tow Hitch Possible Yes Towing Weight Unbraked 750 kg Towing Weight Braked 750 kg Vertical Load Max 50 kg | Miscellaneous Seats 7 people Isofix Yes, 2 seats Turning Circle No Data Platform PSA EMP2 EV Dedicated Platform No Car Body Small Passenger Van Segment N - Commercial Roof Rails Yes Heat pump (HP) Yes HP Standard Equipment Varies by country | 47.0 kWhUseable Battery | 250 km *Real Range | 188 Wh/km *Efficiency | Price United Kingdom Not Available The Netherlands €34,900 Germany Not Available Available to Order United Kingdom Not Available The Netherlands Since June 2024 Germany Not Available | Real Range Estimation between 180 - 375 km City - Cold Weather * 255 km Highway - Cold Weather * 180 km Combined - Cold Weather * 215 km City - Mild Weather * 375 km Highway - Mild Weather * 230 km Combined - Mild Weather * 290 km | Performance Acceleration 0 - 100 km/h 6.7 sec Top Speed 180 km/h Electric Range * 250 km Total Power 200 kW (272 PS) Total Torque 343 Nm Drive Rear
Peugeot e-Rifter XL 50 kWh | 8 | Charging Home / Destination Charge Port Type 2 Port Location Left Side - Rear Charge Power 7.4 kW AC Charge Time (0->230 km) 8 hours Charge Speed 29 km/h Fast Charging Charge Port CCS Port Location Left Side - Rear Charge Power (max) 100 kW DC Charge Power (10-80%) 80 kW DC Charge Time (23->184 km) 28 min Charge Speed 340 km/h Autocharge Supported Yes Plug & Charge Plug & Charge Supported No Supported Protocol - | Charging Home / Destination Charge Port Type 2 Port Location Left Side - Rear Charge Power 7.4 kW AC Charge Time (0->230 km) 8 hours Charge Speed 29 km/h Fast Charging Charge Port CCS Port Location Left Side - Rear Charge Power (max) 100 kW DC Charge Power (10-80%) 80 kW DC Charge Time (23->184 km) 28 min Charge Speed 340 km/h Autocharge Supported Yes Plug & Charge Plug & Charge Supported No Supported Protocol - | Bidirectional Charging (V2X / BPT) Vehicle-to-Load (V2L) V2L Supported No Max. Output Power - Exterior Outlet(s) - Interior Outlet(s) - Vehicle-to-Home (V2H) V2H via AC Supported No Max. Output Power - V2H via DC Supported No Max. Output Power - Vehicle-to-Grid (V2G) V2G via AC Supported No Max. Output Power - V2G via DC Supported No Max. Output Power - | Energy Consumption EVDB Real Range Range * 230 km Vehicle Consumption * 217 Wh/km CO2 Emissions 0 g/km Vehicle Fuel Equivalent * 2.4 l/100km WLTP Ratings (TEL) Range 334 km Rated Consumption 191 Wh/km Vehicle Consumption 150 Wh/km CO2 Emissions 0 g/km Rated Fuel Equivalent 2.1 l/100km Vehicle Fuel Equivalent 1.7 l/100km WLTP Ratings (TEH) Range 326 km Rated Consumption 192 Wh/km Vehicle Consumption 153 Wh/km CO2 Emissions 0 g/km Rated Fuel Equivalent 2.2 l/100km Vehicle Fuel Equivalent 1.7 l/100km | Real Energy Consumption Estimation between 145 - 313 Wh/km City - Cold Weather * 208 Wh/km Highway - Cold Weather * 313 Wh/km Combined - Cold Weather * 256 Wh/km City - Mild Weather * 145 Wh/km Highway - Mild Weather * 250 Wh/km Combined - Mild Weather * 192 Wh/km | Dimensions and Weight Length 4755 mm Width 1921 mm Width with mirrors 2107 mm Height 1837 mm Wheelbase 2975 mm Weight Unladen (EU) 1901 kg Gross Vehicle Weight (GVWR) 2390 kg Max. Payload 564 kg Cargo Volume 1050 L Cargo Volume Max 3500 L Cargo Volume Frunk 0 L Roof Load 100 kg Tow Hitch Possible Yes Towing Weight Unbraked 750 kg Towing Weight Braked 750 kg Vertical Load Max 50 kg | Miscellaneous Seats 7 people Isofix Yes, 2 seats Turning Circle No Data Platform PSA EMP2 EV Dedicated Platform No Car Body Small Passenger Van Segment N - Commercial Roof Rails Yes Heat pump (HP) Yes HP Standard Equipment Varies by country | 47.0 kWhUseable Battery | 250 km *Real Range | 188 Wh/km *Efficiency | Price United Kingdom Not Available The Netherlands €34,900 Germany Not Available Available to Order United Kingdom Not Available The Netherlands Since June 2024 Germany Not Available | Real Range Estimation between 180 - 375 km City - Cold Weather * 255 km Highway - Cold Weather * 180 km Combined - Cold Weather * 215 km City - Mild Weather * 375 km Highway - Mild Weather * 230 km Combined - Mild Weather * 290 km | Performance Acceleration 0 - 100 km/h 6.7 sec Top Speed 180 km/h Electric Range * 250 km Total Power 200 kW (272 PS) Total Torque 343 Nm Drive Rear | Battery Nominal Capacity 49.0 kWh Battery Type Lithium-ion Number of Cells No Data Architecture 400 V Warranty Period 8 years Warranty Mileage 200,000 km Useable Capacity 47.0 kWh Cathode Material LFP Pack Configuration No Data Nominal Voltage No Data Form Factor No Data Name / Reference No Data
Peugeot e-Rifter XL 50 kWh | 9 | Bidirectional Charging (V2X / BPT) Vehicle-to-Load (V2L) V2L Supported No Max. Output Power - Exterior Outlet(s) - Interior Outlet(s) - Vehicle-to-Home (V2H) V2H via AC Supported No Max. Output Power - V2H via DC Supported No Max. Output Power - Vehicle-to-Grid (V2G) V2G via AC Supported No Max. Output Power - V2G via DC Supported No Max. Output Power - | Bidirectional Charging (V2X / BPT) Vehicle-to-Load (V2L) V2L Supported No Max. Output Power - Exterior Outlet(s) - Interior Outlet(s) - Vehicle-to-Home (V2H) V2H via AC Supported No Max. Output Power - V2H via DC Supported No Max. Output Power - Vehicle-to-Grid (V2G) V2G via AC Supported No Max. Output Power - V2G via DC Supported No Max. Output Power - | Energy Consumption EVDB Real Range Range * 230 km Vehicle Consumption * 217 Wh/km CO2 Emissions 0 g/km Vehicle Fuel Equivalent * 2.4 l/100km WLTP Ratings (TEL) Range 334 km Rated Consumption 191 Wh/km Vehicle Consumption 150 Wh/km CO2 Emissions 0 g/km Rated Fuel Equivalent 2.1 l/100km Vehicle Fuel Equivalent 1.7 l/100km WLTP Ratings (TEH) Range 326 km Rated Consumption 192 Wh/km Vehicle Consumption 153 Wh/km CO2 Emissions 0 g/km Rated Fuel Equivalent 2.2 l/100km Vehicle Fuel Equivalent 1.7 l/100km | Real Energy Consumption Estimation between 145 - 313 Wh/km City - Cold Weather * 208 Wh/km Highway - Cold Weather * 313 Wh/km Combined - Cold Weather * 256 Wh/km City - Mild Weather * 145 Wh/km Highway - Mild Weather * 250 Wh/km Combined - Mild Weather * 192 Wh/km | Dimensions and Weight Length 4755 mm Width 1921 mm Width with mirrors 2107 mm Height 1837 mm Wheelbase 2975 mm Weight Unladen (EU) 1901 kg Gross Vehicle Weight (GVWR) 2390 kg Max. Payload 564 kg Cargo Volume 1050 L Cargo Volume Max 3500 L Cargo Volume Frunk 0 L Roof Load 100 kg Tow Hitch Possible Yes Towing Weight Unbraked 750 kg Towing Weight Braked 750 kg Vertical Load Max 50 kg | Miscellaneous Seats 7 people Isofix Yes, 2 seats Turning Circle No Data Platform PSA EMP2 EV Dedicated Platform No Car Body Small Passenger Van Segment N - Commercial Roof Rails Yes Heat pump (HP) Yes HP Standard Equipment Varies by country | 47.0 kWhUseable Battery | 250 km *Real Range | 188 Wh/km *Efficiency | Price United Kingdom Not Available The Netherlands €34,900 Germany Not Available Available to Order United Kingdom Not Available The Netherlands Since June 2024 Germany Not Available | Real Range Estimation between 180 - 375 km City - Cold Weather * 255 km Highway - Cold Weather * 180 km Combined - Cold Weather * 215 km City - Mild Weather * 375 km Highway - Mild Weather * 230 km Combined - Mild Weather * 290 km | Performance Acceleration 0 - 100 km/h 6.7 sec Top Speed 180 km/h Electric Range * 250 km Total Power 200 kW (272 PS) Total Torque 343 Nm Drive Rear | Battery Nominal Capacity 49.0 kWh Battery Type Lithium-ion Number of Cells No Data Architecture 400 V Warranty Period 8 years Warranty Mileage 200,000 km Useable Capacity 47.0 kWh Cathode Material LFP Pack Configuration No Data Nominal Voltage No Data Form Factor No Data Name / Reference No Data | Charging Home / Destination Charge Port Type 2 Port Location Left Side - Rear Charge Power 7.4 kW AC Charge Time (0->250 km) 7h30m Charge Speed 33 km/h Fast Charging Charge Port CCS Port Location Left Side - Rear Charge Power (max) 130 kW DC Charge Power (10-80%) 65 kW DC Charge Time (25->200 km) 32 min Charge Speed 320 km/h Autocharge Supported Yes Plug & Charge Plug & Charge Supported No Supported Protocol -
Peugeot e-Rifter XL 50 kWh | 10 | Energy Consumption EVDB Real Range Range * 230 km Vehicle Consumption * 217 Wh/km CO2 Emissions 0 g/km Vehicle Fuel Equivalent * 2.4 l/100km WLTP Ratings (TEL) Range 334 km Rated Consumption 191 Wh/km Vehicle Consumption 150 Wh/km CO2 Emissions 0 g/km Rated Fuel Equivalent 2.1 l/100km Vehicle Fuel Equivalent 1.7 l/100km WLTP Ratings (TEH) Range 326 km Rated Consumption 192 Wh/km Vehicle Consumption 153 Wh/km CO2 Emissions 0 g/km Rated Fuel Equivalent 2.2 l/100km Vehicle Fuel Equivalent 1.7 l/100km | Energy Consumption EVDB Real Range Range * 230 km Vehicle Consumption * 217 Wh/km CO2 Emissions 0 g/km Vehicle Fuel Equivalent * 2.4 l/100km WLTP Ratings (TEL) Range 334 km Rated Consumption 191 Wh/km Vehicle Consumption 150 Wh/km CO2 Emissions 0 g/km Rated Fuel Equivalent 2.1 l/100km Vehicle Fuel Equivalent 1.7 l/100km WLTP Ratings (TEH) Range 326 km Rated Consumption 192 Wh/km Vehicle Consumption 153 Wh/km CO2 Emissions 0 g/km Rated Fuel Equivalent 2.2 l/100km Vehicle Fuel Equivalent 1.7 l/100km | Real Energy Consumption Estimation between 145 - 313 Wh/km City - Cold Weather * 208 Wh/km Highway - Cold Weather * 313 Wh/km Combined - Cold Weather * 256 Wh/km City - Mild Weather * 145 Wh/km Highway - Mild Weather * 250 Wh/km Combined - Mild Weather * 192 Wh/km | Dimensions and Weight Length 4755 mm Width 1921 mm Width with mirrors 2107 mm Height 1837 mm Wheelbase 2975 mm Weight Unladen (EU) 1901 kg Gross Vehicle Weight (GVWR) 2390 kg Max. Payload 564 kg Cargo Volume 1050 L Cargo Volume Max 3500 L Cargo Volume Frunk 0 L Roof Load 100 kg Tow Hitch Possible Yes Towing Weight Unbraked 750 kg Towing Weight Braked 750 kg Vertical Load Max 50 kg | Miscellaneous Seats 7 people Isofix Yes, 2 seats Turning Circle No Data Platform PSA EMP2 EV Dedicated Platform No Car Body Small Passenger Van Segment N - Commercial Roof Rails Yes Heat pump (HP) Yes HP Standard Equipment Varies by country | 47.0 kWhUseable Battery | 250 km *Real Range | 188 Wh/km *Efficiency | Price United Kingdom Not Available The Netherlands €34,900 Germany Not Available Available to Order United Kingdom Not Available The Netherlands Since June 2024 Germany Not Available | Real Range Estimation between 180 - 375 km City - Cold Weather * 255 km Highway - Cold Weather * 180 km Combined - Cold Weather * 215 km City - Mild Weather * 375 km Highway - Mild Weather * 230 km Combined - Mild Weather * 290 km | Performance Acceleration 0 - 100 km/h 6.7 sec Top Speed 180 km/h Electric Range * 250 km Total Power 200 kW (272 PS) Total Torque 343 Nm Drive Rear | Battery Nominal Capacity 49.0 kWh Battery Type Lithium-ion Number of Cells No Data Architecture 400 V Warranty Period 8 years Warranty Mileage 200,000 km Useable Capacity 47.0 kWh Cathode Material LFP Pack Configuration No Data Nominal Voltage No Data Form Factor No Data Name / Reference No Data | Charging Home / Destination Charge Port Type 2 Port Location Left Side - Rear Charge Power 7.4 kW AC Charge Time (0->250 km) 7h30m Charge Speed 33 km/h Fast Charging Charge Port CCS Port Location Left Side - Rear Charge Power (max) 130 kW DC Charge Power (10-80%) 65 kW DC Charge Time (25->200 km) 32 min Charge Speed 320 km/h Autocharge Supported Yes Plug & Charge Plug & Charge Supported No Supported Protocol - | Bidirectional Charging (V2X / BPT) Vehicle-to-Load (V2L) V2L Supported Yes Max. Output Power 3.3 kW AC Exterior Outlet(s) 1 x Type 2 (Adapter) Interior Outlet(s) - Vehicle-to-Home (V2H) V2H via AC Supported No Max. Output Power - V2H via DC Supported No Max. Output Power - Vehicle-to-Grid (V2G) V2G via AC Supported No Max. Output Power - V2G via DC Supported No Max. Output Power -
Peugeot e-Rifter XL 50 kWh | 11 | Real Energy Consumption Estimation between 145 - 313 Wh/km City - Cold Weather * 208 Wh/km Highway - Cold Weather * 313 Wh/km Combined - Cold Weather * 256 Wh/km City - Mild Weather * 145 Wh/km Highway - Mild Weather * 250 Wh/km Combined - Mild Weather * 192 Wh/km | Real Energy Consumption Estimation between 145 - 313 Wh/km City - Cold Weather * 208 Wh/km Highway - Cold Weather * 313 Wh/km Combined - Cold Weather * 256 Wh/km City - Mild Weather * 145 Wh/km Highway - Mild Weather * 250 Wh/km Combined - Mild Weather * 192 Wh/km | Dimensions and Weight Length 4755 mm Width 1921 mm Width with mirrors 2107 mm Height 1837 mm Wheelbase 2975 mm Weight Unladen (EU) 1901 kg Gross Vehicle Weight (GVWR) 2390 kg Max. Payload 564 kg Cargo Volume 1050 L Cargo Volume Max 3500 L Cargo Volume Frunk 0 L Roof Load 100 kg Tow Hitch Possible Yes Towing Weight Unbraked 750 kg Towing Weight Braked 750 kg Vertical Load Max 50 kg | Miscellaneous Seats 7 people Isofix Yes, 2 seats Turning Circle No Data Platform PSA EMP2 EV Dedicated Platform No Car Body Small Passenger Van Segment N - Commercial Roof Rails Yes Heat pump (HP) Yes HP Standard Equipment Varies by country | 47.0 kWhUseable Battery | 250 km *Real Range | 188 Wh/km *Efficiency | Price United Kingdom Not Available The Netherlands €34,900 Germany Not Available Available to Order United Kingdom Not Available The Netherlands Since June 2024 Germany Not Available | Real Range Estimation between 180 - 375 km City - Cold Weather * 255 km Highway - Cold Weather * 180 km Combined - Cold Weather * 215 km City - Mild Weather * 375 km Highway - Mild Weather * 230 km Combined - Mild Weather * 290 km | Performance Acceleration 0 - 100 km/h 6.7 sec Top Speed 180 km/h Electric Range * 250 km Total Power 200 kW (272 PS) Total Torque 343 Nm Drive Rear | Battery Nominal Capacity 49.0 kWh Battery Type Lithium-ion Number of Cells No Data Architecture 400 V Warranty Period 8 years Warranty Mileage 200,000 km Useable Capacity 47.0 kWh Cathode Material LFP Pack Configuration No Data Nominal Voltage No Data Form Factor No Data Name / Reference No Data | Charging Home / Destination Charge Port Type 2 Port Location Left Side - Rear Charge Power 7.4 kW AC Charge Time (0->250 km) 7h30m Charge Speed 33 km/h Fast Charging Charge Port CCS Port Location Left Side - Rear Charge Power (max) 130 kW DC Charge Power (10-80%) 65 kW DC Charge Time (25->200 km) 32 min Charge Speed 320 km/h Autocharge Supported Yes Plug & Charge Plug & Charge Supported No Supported Protocol - | Bidirectional Charging (V2X / BPT) Vehicle-to-Load (V2L) V2L Supported Yes Max. Output Power 3.3 kW AC Exterior Outlet(s) 1 x Type 2 (Adapter) Interior Outlet(s) - Vehicle-to-Home (V2H) V2H via AC Supported No Max. Output Power - V2H via DC Supported No Max. Output Power - Vehicle-to-Grid (V2G) V2G via AC Supported No Max. Output Power - V2G via DC Supported No Max. Output Power - | Energy Consumption EVDB Real Range Range * 250 km Vehicle Consumption * 188 Wh/km CO2 Emissions 0 g/km Vehicle Fuel Equivalent * 2.1 l/100km WLTP Ratings Range 310 km Rated Consumption 181 Wh/km Vehicle Consumption 152 Wh/km CO2 Emissions 0 g/km Rated Fuel Equivalent 2.0 l/100km Vehicle Fuel Equivalent 1.7 l/100km
Peugeot e-Rifter XL 50 kWh | 12 | Dimensions and Weight Length 4755 mm Width 1921 mm Width with mirrors 2107 mm Height 1837 mm Wheelbase 2975 mm Weight Unladen (EU) 1901 kg Gross Vehicle Weight (GVWR) 2390 kg Max. Payload 564 kg Cargo Volume 1050 L Cargo Volume Max 3500 L Cargo Volume Frunk 0 L Roof Load 100 kg Tow Hitch Possible Yes Towing Weight Unbraked 750 kg Towing Weight Braked 750 kg Vertical Load Max 50 kg | Dimensions and Weight Length 4755 mm Width 1921 mm Width with mirrors 2107 mm Height 1837 mm Wheelbase 2975 mm Weight Unladen (EU) 1901 kg Gross Vehicle Weight (GVWR) 2390 kg Max. Payload 564 kg Cargo Volume 1050 L Cargo Volume Max 3500 L Cargo Volume Frunk 0 L Roof Load 100 kg Tow Hitch Possible Yes Towing Weight Unbraked 750 kg Towing Weight Braked 750 kg Vertical Load Max 50 kg | Miscellaneous Seats 7 people Isofix Yes, 2 seats Turning Circle No Data Platform PSA EMP2 EV Dedicated Platform No Car Body Small Passenger Van Segment N - Commercial Roof Rails Yes Heat pump (HP) Yes HP Standard Equipment Varies by country | 47.0 kWhUseable Battery | 250 km *Real Range | 188 Wh/km *Efficiency | Price United Kingdom Not Available The Netherlands €34,900 Germany Not Available Available to Order United Kingdom Not Available The Netherlands Since June 2024 Germany Not Available | Real Range Estimation between 180 - 375 km City - Cold Weather * 255 km Highway - Cold Weather * 180 km Combined - Cold Weather * 215 km City - Mild Weather * 375 km Highway - Mild Weather * 230 km Combined - Mild Weather * 290 km | Performance Acceleration 0 - 100 km/h 6.7 sec Top Speed 180 km/h Electric Range * 250 km Total Power 200 kW (272 PS) Total Torque 343 Nm Drive Rear | Battery Nominal Capacity 49.0 kWh Battery Type Lithium-ion Number of Cells No Data Architecture 400 V Warranty Period 8 years Warranty Mileage 200,000 km Useable Capacity 47.0 kWh Cathode Material LFP Pack Configuration No Data Nominal Voltage No Data Form Factor No Data Name / Reference No Data | Charging Home / Destination Charge Port Type 2 Port Location Left Side - Rear Charge Power 7.4 kW AC Charge Time (0->250 km) 7h30m Charge Speed 33 km/h Fast Charging Charge Port CCS Port Location Left Side - Rear Charge Power (max) 130 kW DC Charge Power (10-80%) 65 kW DC Charge Time (25->200 km) 32 min Charge Speed 320 km/h Autocharge Supported Yes Plug & Charge Plug & Charge Supported No Supported Protocol - | Bidirectional Charging (V2X / BPT) Vehicle-to-Load (V2L) V2L Supported Yes Max. Output Power 3.3 kW AC Exterior Outlet(s) 1 x Type 2 (Adapter) Interior Outlet(s) - Vehicle-to-Home (V2H) V2H via AC Supported No Max. Output Power - V2H via DC Supported No Max. Output Power - Vehicle-to-Grid (V2G) V2G via AC Supported No Max. Output Power - V2G via DC Supported No Max. Output Power - | Energy Consumption EVDB Real Range Range * 250 km Vehicle Consumption * 188 Wh/km CO2 Emissions 0 g/km Vehicle Fuel Equivalent * 2.1 l/100km WLTP Ratings Range 310 km Rated Consumption 181 Wh/km Vehicle Consumption 152 Wh/km CO2 Emissions 0 g/km Rated Fuel Equivalent 2.0 l/100km Vehicle Fuel Equivalent 1.7 l/100km | Real Energy Consumption Estimation between 125 - 261 Wh/km City - Cold Weather * 184 Wh/km Highway - Cold Weather * 261 Wh/km Combined - Cold Weather * 219 Wh/km City - Mild Weather * 125 Wh/km Highway - Mild Weather * 204 Wh/km Combined - Mild Weather * 162 Wh/km
Peugeot e-Rifter XL 50 kWh | 13 | Miscellaneous Seats 7 people Isofix Yes, 2 seats Turning Circle No Data Platform PSA EMP2 EV Dedicated Platform No Car Body Small Passenger Van Segment N - Commercial Roof Rails Yes Heat pump (HP) Yes HP Standard Equipment Varies by country | Miscellaneous Seats 7 people Isofix Yes, 2 seats Turning Circle No Data Platform PSA EMP2 EV Dedicated Platform No Car Body Small Passenger Van Segment N - Commercial Roof Rails Yes Heat pump (HP) Yes HP Standard Equipment Varies by country | 47.0 kWhUseable Battery | 250 km *Real Range | 188 Wh/km *Efficiency | Price United Kingdom Not Available The Netherlands €34,900 Germany Not Available Available to Order United Kingdom Not Available The Netherlands Since June 2024 Germany Not Available | Real Range Estimation between 180 - 375 km City - Cold Weather * 255 km Highway - Cold Weather * 180 km Combined - Cold Weather * 215 km City - Mild Weather * 375 km Highway - Mild Weather * 230 km Combined - Mild Weather * 290 km | Performance Acceleration 0 - 100 km/h 6.7 sec Top Speed 180 km/h Electric Range * 250 km Total Power 200 kW (272 PS) Total Torque 343 Nm Drive Rear | Battery Nominal Capacity 49.0 kWh Battery Type Lithium-ion Number of Cells No Data Architecture 400 V Warranty Period 8 years Warranty Mileage 200,000 km Useable Capacity 47.0 kWh Cathode Material LFP Pack Configuration No Data Nominal Voltage No Data Form Factor No Data Name / Reference No Data | Charging Home / Destination Charge Port Type 2 Port Location Left Side - Rear Charge Power 7.4 kW AC Charge Time (0->250 km) 7h30m Charge Speed 33 km/h Fast Charging Charge Port CCS Port Location Left Side - Rear Charge Power (max) 130 kW DC Charge Power (10-80%) 65 kW DC Charge Time (25->200 km) 32 min Charge Speed 320 km/h Autocharge Supported Yes Plug & Charge Plug & Charge Supported No Supported Protocol - | Bidirectional Charging (V2X / BPT) Vehicle-to-Load (V2L) V2L Supported Yes Max. Output Power 3.3 kW AC Exterior Outlet(s) 1 x Type 2 (Adapter) Interior Outlet(s) - Vehicle-to-Home (V2H) V2H via AC Supported No Max. Output Power - V2H via DC Supported No Max. Output Power - Vehicle-to-Grid (V2G) V2G via AC Supported No Max. Output Power - V2G via DC Supported No Max. Output Power - | Energy Consumption EVDB Real Range Range * 250 km Vehicle Consumption * 188 Wh/km CO2 Emissions 0 g/km Vehicle Fuel Equivalent * 2.1 l/100km WLTP Ratings Range 310 km Rated Consumption 181 Wh/km Vehicle Consumption 152 Wh/km CO2 Emissions 0 g/km Rated Fuel Equivalent 2.0 l/100km Vehicle Fuel Equivalent 1.7 l/100km | Real Energy Consumption Estimation between 125 - 261 Wh/km City - Cold Weather * 184 Wh/km Highway - Cold Weather * 261 Wh/km Combined - Cold Weather * 219 Wh/km City - Mild Weather * 125 Wh/km Highway - Mild Weather * 204 Wh/km Combined - Mild Weather * 162 Wh/km | Dimensions and Weight Length 4270 mm Width 1822 mm Width with mirrors 2025 mm Height 1636 mm Wheelbase 2750 mm Weight Unladen (EU) 1855 kg Gross Vehicle Weight (GVWR) 2205 kg Max. Payload 425 kg Cargo Volume 323 L Cargo Volume Max 986 L Cargo Volume Frunk 15 L Roof Load 0 kg Tow Hitch Possible No Towing Weight Unbraked 0 kg Towing Weight Braked 0 kg Vertical Load Max 0 kg
Smart #1 Pure | 1 | 47.0 kWhUseable Battery | 47.0 kWhUseable Battery | 250 km *Real Range | 188 Wh/km *Efficiency | Price United Kingdom Not Available The Netherlands €34,900 Germany Not Available Available to Order United Kingdom Not Available The Netherlands Since June 2024 Germany Not Available | Real Range Estimation between 180 - 375 km City - Cold Weather * 255 km Highway - Cold Weather * 180 km Combined - Cold Weather * 215 km City - Mild Weather * 375 km Highway - Mild Weather * 230 km Combined - Mild Weather * 290 km | Performance Acceleration 0 - 100 km/h 6.7 sec Top Speed 180 km/h Electric Range * 250 km Total Power 200 kW (272 PS) Total Torque 343 Nm Drive Rear | Battery Nominal Capacity 49.0 kWh Battery Type Lithium-ion Number of Cells No Data Architecture 400 V Warranty Period 8 years Warranty Mileage 200,000 km Useable Capacity 47.0 kWh Cathode Material LFP Pack Configuration No Data Nominal Voltage No Data Form Factor No Data Name / Reference No Data | Charging Home / Destination Charge Port Type 2 Port Location Left Side - Rear Charge Power 7.4 kW AC Charge Time (0->250 km) 7h30m Charge Speed 33 km/h Fast Charging Charge Port CCS Port Location Left Side - Rear Charge Power (max) 130 kW DC Charge Power (10-80%) 65 kW DC Charge Time (25->200 km) 32 min Charge Speed 320 km/h Autocharge Supported Yes Plug & Charge Plug & Charge Supported No Supported Protocol - | Bidirectional Charging (V2X / BPT) Vehicle-to-Load (V2L) V2L Supported Yes Max. Output Power 3.3 kW AC Exterior Outlet(s) 1 x Type 2 (Adapter) Interior Outlet(s) - Vehicle-to-Home (V2H) V2H via AC Supported No Max. Output Power - V2H via DC Supported No Max. Output Power - Vehicle-to-Grid (V2G) V2G via AC Supported No Max. Output Power - V2G via DC Supported No Max. Output Power - | Energy Consumption EVDB Real Range Range * 250 km Vehicle Consumption * 188 Wh/km CO2 Emissions 0 g/km Vehicle Fuel Equivalent * 2.1 l/100km WLTP Ratings Range 310 km Rated Consumption 181 Wh/km Vehicle Consumption 152 Wh/km CO2 Emissions 0 g/km Rated Fuel Equivalent 2.0 l/100km Vehicle Fuel Equivalent 1.7 l/100km | Real Energy Consumption Estimation between 125 - 261 Wh/km City - Cold Weather * 184 Wh/km Highway - Cold Weather * 261 Wh/km Combined - Cold Weather * 219 Wh/km City - Mild Weather * 125 Wh/km Highway - Mild Weather * 204 Wh/km Combined - Mild Weather * 162 Wh/km | Dimensions and Weight Length 4270 mm Width 1822 mm Width with mirrors 2025 mm Height 1636 mm Wheelbase 2750 mm Weight Unladen (EU) 1855 kg Gross Vehicle Weight (GVWR) 2205 kg Max. Payload 425 kg Cargo Volume 323 L Cargo Volume Max 986 L Cargo Volume Frunk 15 L Roof Load 0 kg Tow Hitch Possible No Towing Weight Unbraked 0 kg Towing Weight Braked 0 kg Vertical Load Max 0 kg | Miscellaneous Seats 5 people Isofix Yes, 3 seats Turning Circle 11 m Platform GEELY SEA1 EV Dedicated Platform Yes Car Body SUV Segment JB - Small Roof Rails Yes Heat pump (HP) Varies by country HP Standard Equipment No, optional
Smart #1 Pure | 2 | 250 km *Real Range | 250 km *Real Range | 188 Wh/km *Efficiency | Price United Kingdom Not Available The Netherlands €34,900 Germany Not Available Available to Order United Kingdom Not Available The Netherlands Since June 2024 Germany Not Available | Real Range Estimation between 180 - 375 km City - Cold Weather * 255 km Highway - Cold Weather * 180 km Combined - Cold Weather * 215 km City - Mild Weather * 375 km Highway - Mild Weather * 230 km Combined - Mild Weather * 290 km | Performance Acceleration 0 - 100 km/h 6.7 sec Top Speed 180 km/h Electric Range * 250 km Total Power 200 kW (272 PS) Total Torque 343 Nm Drive Rear | Battery Nominal Capacity 49.0 kWh Battery Type Lithium-ion Number of Cells No Data Architecture 400 V Warranty Period 8 years Warranty Mileage 200,000 km Useable Capacity 47.0 kWh Cathode Material LFP Pack Configuration No Data Nominal Voltage No Data Form Factor No Data Name / Reference No Data | Charging Home / Destination Charge Port Type 2 Port Location Left Side - Rear Charge Power 7.4 kW AC Charge Time (0->250 km) 7h30m Charge Speed 33 km/h Fast Charging Charge Port CCS Port Location Left Side - Rear Charge Power (max) 130 kW DC Charge Power (10-80%) 65 kW DC Charge Time (25->200 km) 32 min Charge Speed 320 km/h Autocharge Supported Yes Plug & Charge Plug & Charge Supported No Supported Protocol - | Bidirectional Charging (V2X / BPT) Vehicle-to-Load (V2L) V2L Supported Yes Max. Output Power 3.3 kW AC Exterior Outlet(s) 1 x Type 2 (Adapter) Interior Outlet(s) - Vehicle-to-Home (V2H) V2H via AC Supported No Max. Output Power - V2H via DC Supported No Max. Output Power - Vehicle-to-Grid (V2G) V2G via AC Supported No Max. Output Power - V2G via DC Supported No Max. Output Power - | Energy Consumption EVDB Real Range Range * 250 km Vehicle Consumption * 188 Wh/km CO2 Emissions 0 g/km Vehicle Fuel Equivalent * 2.1 l/100km WLTP Ratings Range 310 km Rated Consumption 181 Wh/km Vehicle Consumption 152 Wh/km CO2 Emissions 0 g/km Rated Fuel Equivalent 2.0 l/100km Vehicle Fuel Equivalent 1.7 l/100km | Real Energy Consumption Estimation between 125 - 261 Wh/km City - Cold Weather * 184 Wh/km Highway - Cold Weather * 261 Wh/km Combined - Cold Weather * 219 Wh/km City - Mild Weather * 125 Wh/km Highway - Mild Weather * 204 Wh/km Combined - Mild Weather * 162 Wh/km | Dimensions and Weight Length 4270 mm Width 1822 mm Width with mirrors 2025 mm Height 1636 mm Wheelbase 2750 mm Weight Unladen (EU) 1855 kg Gross Vehicle Weight (GVWR) 2205 kg Max. Payload 425 kg Cargo Volume 323 L Cargo Volume Max 986 L Cargo Volume Frunk 15 L Roof Load 0 kg Tow Hitch Possible No Towing Weight Unbraked 0 kg Towing Weight Braked 0 kg Vertical Load Max 0 kg | Miscellaneous Seats 5 people Isofix Yes, 3 seats Turning Circle 11 m Platform GEELY SEA1 EV Dedicated Platform Yes Car Body SUV Segment JB - Small Roof Rails Yes Heat pump (HP) Varies by country HP Standard Equipment No, optional | 45.0 kWhUseable Battery
Smart #1 Pure | 3 | 188 Wh/km *Efficiency | 188 Wh/km *Efficiency | Price United Kingdom Not Available The Netherlands €34,900 Germany Not Available Available to Order United Kingdom Not Available The Netherlands Since June 2024 Germany Not Available | Real Range Estimation between 180 - 375 km City - Cold Weather * 255 km Highway - Cold Weather * 180 km Combined - Cold Weather * 215 km City - Mild Weather * 375 km Highway - Mild Weather * 230 km Combined - Mild Weather * 290 km | Performance Acceleration 0 - 100 km/h 6.7 sec Top Speed 180 km/h Electric Range * 250 km Total Power 200 kW (272 PS) Total Torque 343 Nm Drive Rear | Battery Nominal Capacity 49.0 kWh Battery Type Lithium-ion Number of Cells No Data Architecture 400 V Warranty Period 8 years Warranty Mileage 200,000 km Useable Capacity 47.0 kWh Cathode Material LFP Pack Configuration No Data Nominal Voltage No Data Form Factor No Data Name / Reference No Data | Charging Home / Destination Charge Port Type 2 Port Location Left Side - Rear Charge Power 7.4 kW AC Charge Time (0->250 km) 7h30m Charge Speed 33 km/h Fast Charging Charge Port CCS Port Location Left Side - Rear Charge Power (max) 130 kW DC Charge Power (10-80%) 65 kW DC Charge Time (25->200 km) 32 min Charge Speed 320 km/h Autocharge Supported Yes Plug & Charge Plug & Charge Supported No Supported Protocol - | Bidirectional Charging (V2X / BPT) Vehicle-to-Load (V2L) V2L Supported Yes Max. Output Power 3.3 kW AC Exterior Outlet(s) 1 x Type 2 (Adapter) Interior Outlet(s) - Vehicle-to-Home (V2H) V2H via AC Supported No Max. Output Power - V2H via DC Supported No Max. Output Power - Vehicle-to-Grid (V2G) V2G via AC Supported No Max. Output Power - V2G via DC Supported No Max. Output Power - | Energy Consumption EVDB Real Range Range * 250 km Vehicle Consumption * 188 Wh/km CO2 Emissions 0 g/km Vehicle Fuel Equivalent * 2.1 l/100km WLTP Ratings Range 310 km Rated Consumption 181 Wh/km Vehicle Consumption 152 Wh/km CO2 Emissions 0 g/km Rated Fuel Equivalent 2.0 l/100km Vehicle Fuel Equivalent 1.7 l/100km | Real Energy Consumption Estimation between 125 - 261 Wh/km City - Cold Weather * 184 Wh/km Highway - Cold Weather * 261 Wh/km Combined - Cold Weather * 219 Wh/km City - Mild Weather * 125 Wh/km Highway - Mild Weather * 204 Wh/km Combined - Mild Weather * 162 Wh/km | Dimensions and Weight Length 4270 mm Width 1822 mm Width with mirrors 2025 mm Height 1636 mm Wheelbase 2750 mm Weight Unladen (EU) 1855 kg Gross Vehicle Weight (GVWR) 2205 kg Max. Payload 425 kg Cargo Volume 323 L Cargo Volume Max 986 L Cargo Volume Frunk 15 L Roof Load 0 kg Tow Hitch Possible No Towing Weight Unbraked 0 kg Towing Weight Braked 0 kg Vertical Load Max 0 kg | Miscellaneous Seats 5 people Isofix Yes, 3 seats Turning Circle 11 m Platform GEELY SEA1 EV Dedicated Platform Yes Car Body SUV Segment JB - Small Roof Rails Yes Heat pump (HP) Varies by country HP Standard Equipment No, optional | 45.0 kWhUseable Battery | 220 km *Real Range
Smart #1 Pure | 4 | Price United Kingdom Not Available The Netherlands €34,900 Germany Not Available Available to Order United Kingdom Not Available The Netherlands Since June 2024 Germany Not Available | Price United Kingdom Not Available The Netherlands €34,900 Germany Not Available Available to Order United Kingdom Not Available The Netherlands Since June 2024 Germany Not Available | Real Range Estimation between 180 - 375 km City - Cold Weather * 255 km Highway - Cold Weather * 180 km Combined - Cold Weather * 215 km City - Mild Weather * 375 km Highway - Mild Weather * 230 km Combined - Mild Weather * 290 km | Performance Acceleration 0 - 100 km/h 6.7 sec Top Speed 180 km/h Electric Range * 250 km Total Power 200 kW (272 PS) Total Torque 343 Nm Drive Rear | Battery Nominal Capacity 49.0 kWh Battery Type Lithium-ion Number of Cells No Data Architecture 400 V Warranty Period 8 years Warranty Mileage 200,000 km Useable Capacity 47.0 kWh Cathode Material LFP Pack Configuration No Data Nominal Voltage No Data Form Factor No Data Name / Reference No Data | Charging Home / Destination Charge Port Type 2 Port Location Left Side - Rear Charge Power 7.4 kW AC Charge Time (0->250 km) 7h30m Charge Speed 33 km/h Fast Charging Charge Port CCS Port Location Left Side - Rear Charge Power (max) 130 kW DC Charge Power (10-80%) 65 kW DC Charge Time (25->200 km) 32 min Charge Speed 320 km/h Autocharge Supported Yes Plug & Charge Plug & Charge Supported No Supported Protocol - | Bidirectional Charging (V2X / BPT) Vehicle-to-Load (V2L) V2L Supported Yes Max. Output Power 3.3 kW AC Exterior Outlet(s) 1 x Type 2 (Adapter) Interior Outlet(s) - Vehicle-to-Home (V2H) V2H via AC Supported No Max. Output Power - V2H via DC Supported No Max. Output Power - Vehicle-to-Grid (V2G) V2G via AC Supported No Max. Output Power - V2G via DC Supported No Max. Output Power - | Energy Consumption EVDB Real Range Range * 250 km Vehicle Consumption * 188 Wh/km CO2 Emissions 0 g/km Vehicle Fuel Equivalent * 2.1 l/100km WLTP Ratings Range 310 km Rated Consumption 181 Wh/km Vehicle Consumption 152 Wh/km CO2 Emissions 0 g/km Rated Fuel Equivalent 2.0 l/100km Vehicle Fuel Equivalent 1.7 l/100km | Real Energy Consumption Estimation between 125 - 261 Wh/km City - Cold Weather * 184 Wh/km Highway - Cold Weather * 261 Wh/km Combined - Cold Weather * 219 Wh/km City - Mild Weather * 125 Wh/km Highway - Mild Weather * 204 Wh/km Combined - Mild Weather * 162 Wh/km | Dimensions and Weight Length 4270 mm Width 1822 mm Width with mirrors 2025 mm Height 1636 mm Wheelbase 2750 mm Weight Unladen (EU) 1855 kg Gross Vehicle Weight (GVWR) 2205 kg Max. Payload 425 kg Cargo Volume 323 L Cargo Volume Max 986 L Cargo Volume Frunk 15 L Roof Load 0 kg Tow Hitch Possible No Towing Weight Unbraked 0 kg Towing Weight Braked 0 kg Vertical Load Max 0 kg | Miscellaneous Seats 5 people Isofix Yes, 3 seats Turning Circle 11 m Platform GEELY SEA1 EV Dedicated Platform Yes Car Body SUV Segment JB - Small Roof Rails Yes Heat pump (HP) Varies by country HP Standard Equipment No, optional | 45.0 kWhUseable Battery | 220 km *Real Range | 205 Wh/km *Efficiency
Smart #1 Pure | 5 | Real Range Estimation between 180 - 375 km City - Cold Weather * 255 km Highway - Cold Weather * 180 km Combined - Cold Weather * 215 km City - Mild Weather * 375 km Highway - Mild Weather * 230 km Combined - Mild Weather * 290 km | Real Range Estimation between 180 - 375 km City - Cold Weather * 255 km Highway - Cold Weather * 180 km Combined - Cold Weather * 215 km City - Mild Weather * 375 km Highway - Mild Weather * 230 km Combined - Mild Weather * 290 km | Performance Acceleration 0 - 100 km/h 6.7 sec Top Speed 180 km/h Electric Range * 250 km Total Power 200 kW (272 PS) Total Torque 343 Nm Drive Rear | Battery Nominal Capacity 49.0 kWh Battery Type Lithium-ion Number of Cells No Data Architecture 400 V Warranty Period 8 years Warranty Mileage 200,000 km Useable Capacity 47.0 kWh Cathode Material LFP Pack Configuration No Data Nominal Voltage No Data Form Factor No Data Name / Reference No Data | Charging Home / Destination Charge Port Type 2 Port Location Left Side - Rear Charge Power 7.4 kW AC Charge Time (0->250 km) 7h30m Charge Speed 33 km/h Fast Charging Charge Port CCS Port Location Left Side - Rear Charge Power (max) 130 kW DC Charge Power (10-80%) 65 kW DC Charge Time (25->200 km) 32 min Charge Speed 320 km/h Autocharge Supported Yes Plug & Charge Plug & Charge Supported No Supported Protocol - | Bidirectional Charging (V2X / BPT) Vehicle-to-Load (V2L) V2L Supported Yes Max. Output Power 3.3 kW AC Exterior Outlet(s) 1 x Type 2 (Adapter) Interior Outlet(s) - Vehicle-to-Home (V2H) V2H via AC Supported No Max. Output Power - V2H via DC Supported No Max. Output Power - Vehicle-to-Grid (V2G) V2G via AC Supported No Max. Output Power - V2G via DC Supported No Max. Output Power - | Energy Consumption EVDB Real Range Range * 250 km Vehicle Consumption * 188 Wh/km CO2 Emissions 0 g/km Vehicle Fuel Equivalent * 2.1 l/100km WLTP Ratings Range 310 km Rated Consumption 181 Wh/km Vehicle Consumption 152 Wh/km CO2 Emissions 0 g/km Rated Fuel Equivalent 2.0 l/100km Vehicle Fuel Equivalent 1.7 l/100km | Real Energy Consumption Estimation between 125 - 261 Wh/km City - Cold Weather * 184 Wh/km Highway - Cold Weather * 261 Wh/km Combined - Cold Weather * 219 Wh/km City - Mild Weather * 125 Wh/km Highway - Mild Weather * 204 Wh/km Combined - Mild Weather * 162 Wh/km | Dimensions and Weight Length 4270 mm Width 1822 mm Width with mirrors 2025 mm Height 1636 mm Wheelbase 2750 mm Weight Unladen (EU) 1855 kg Gross Vehicle Weight (GVWR) 2205 kg Max. Payload 425 kg Cargo Volume 323 L Cargo Volume Max 986 L Cargo Volume Frunk 15 L Roof Load 0 kg Tow Hitch Possible No Towing Weight Unbraked 0 kg Towing Weight Braked 0 kg Vertical Load Max 0 kg | Miscellaneous Seats 5 people Isofix Yes, 3 seats Turning Circle 11 m Platform GEELY SEA1 EV Dedicated Platform Yes Car Body SUV Segment JB - Small Roof Rails Yes Heat pump (HP) Varies by country HP Standard Equipment No, optional | 45.0 kWhUseable Battery | 220 km *Real Range | 205 Wh/km *Efficiency | Price United Kingdom Not Available The Netherlands €52,326 Germany €41,613 Available to Order United Kingdom Not Available The Netherlands Since June 2024 Germany Since June 2024
Smart #1 Pure | 6 | Performance Acceleration 0 - 100 km/h 6.7 sec Top Speed 180 km/h Electric Range * 250 km Total Power 200 kW (272 PS) Total Torque 343 Nm Drive Rear | Performance Acceleration 0 - 100 km/h 6.7 sec Top Speed 180 km/h Electric Range * 250 km Total Power 200 kW (272 PS) Total Torque 343 Nm Drive Rear | Battery Nominal Capacity 49.0 kWh Battery Type Lithium-ion Number of Cells No Data Architecture 400 V Warranty Period 8 years Warranty Mileage 200,000 km Useable Capacity 47.0 kWh Cathode Material LFP Pack Configuration No Data Nominal Voltage No Data Form Factor No Data Name / Reference No Data | Charging Home / Destination Charge Port Type 2 Port Location Left Side - Rear Charge Power 7.4 kW AC Charge Time (0->250 km) 7h30m Charge Speed 33 km/h Fast Charging Charge Port CCS Port Location Left Side - Rear Charge Power (max) 130 kW DC Charge Power (10-80%) 65 kW DC Charge Time (25->200 km) 32 min Charge Speed 320 km/h Autocharge Supported Yes Plug & Charge Plug & Charge Supported No Supported Protocol - | Bidirectional Charging (V2X / BPT) Vehicle-to-Load (V2L) V2L Supported Yes Max. Output Power 3.3 kW AC Exterior Outlet(s) 1 x Type 2 (Adapter) Interior Outlet(s) - Vehicle-to-Home (V2H) V2H via AC Supported No Max. Output Power - V2H via DC Supported No Max. Output Power - Vehicle-to-Grid (V2G) V2G via AC Supported No Max. Output Power - V2G via DC Supported No Max. Output Power - | Energy Consumption EVDB Real Range Range * 250 km Vehicle Consumption * 188 Wh/km CO2 Emissions 0 g/km Vehicle Fuel Equivalent * 2.1 l/100km WLTP Ratings Range 310 km Rated Consumption 181 Wh/km Vehicle Consumption 152 Wh/km CO2 Emissions 0 g/km Rated Fuel Equivalent 2.0 l/100km Vehicle Fuel Equivalent 1.7 l/100km | Real Energy Consumption Estimation between 125 - 261 Wh/km City - Cold Weather * 184 Wh/km Highway - Cold Weather * 261 Wh/km Combined - Cold Weather * 219 Wh/km City - Mild Weather * 125 Wh/km Highway - Mild Weather * 204 Wh/km Combined - Mild Weather * 162 Wh/km | Dimensions and Weight Length 4270 mm Width 1822 mm Width with mirrors 2025 mm Height 1636 mm Wheelbase 2750 mm Weight Unladen (EU) 1855 kg Gross Vehicle Weight (GVWR) 2205 kg Max. Payload 425 kg Cargo Volume 323 L Cargo Volume Max 986 L Cargo Volume Frunk 15 L Roof Load 0 kg Tow Hitch Possible No Towing Weight Unbraked 0 kg Towing Weight Braked 0 kg Vertical Load Max 0 kg | Miscellaneous Seats 5 people Isofix Yes, 3 seats Turning Circle 11 m Platform GEELY SEA1 EV Dedicated Platform Yes Car Body SUV Segment JB - Small Roof Rails Yes Heat pump (HP) Varies by country HP Standard Equipment No, optional | 45.0 kWhUseable Battery | 220 km *Real Range | 205 Wh/km *Efficiency | Price United Kingdom Not Available The Netherlands €52,326 Germany €41,613 Available to Order United Kingdom Not Available The Netherlands Since June 2024 Germany Since June 2024 | Real Range Estimation between 155 - 330 km City - Cold Weather * 225 km Highway - Cold Weather * 155 km Combined - Cold Weather * 190 km City - Mild Weather * 330 km Highway - Mild Weather * 200 km Combined - Mild Weather * 250 km
Smart #1 Pure | 7 | Battery Nominal Capacity 49.0 kWh Battery Type Lithium-ion Number of Cells No Data Architecture 400 V Warranty Period 8 years Warranty Mileage 200,000 km Useable Capacity 47.0 kWh Cathode Material LFP Pack Configuration No Data Nominal Voltage No Data Form Factor No Data Name / Reference No Data | Battery Nominal Capacity 49.0 kWh Battery Type Lithium-ion Number of Cells No Data Architecture 400 V Warranty Period 8 years Warranty Mileage 200,000 km Useable Capacity 47.0 kWh Cathode Material LFP Pack Configuration No Data Nominal Voltage No Data Form Factor No Data Name / Reference No Data | Charging Home / Destination Charge Port Type 2 Port Location Left Side - Rear Charge Power 7.4 kW AC Charge Time (0->250 km) 7h30m Charge Speed 33 km/h Fast Charging Charge Port CCS Port Location Left Side - Rear Charge Power (max) 130 kW DC Charge Power (10-80%) 65 kW DC Charge Time (25->200 km) 32 min Charge Speed 320 km/h Autocharge Supported Yes Plug & Charge Plug & Charge Supported No Supported Protocol - | Bidirectional Charging (V2X / BPT) Vehicle-to-Load (V2L) V2L Supported Yes Max. Output Power 3.3 kW AC Exterior Outlet(s) 1 x Type 2 (Adapter) Interior Outlet(s) - Vehicle-to-Home (V2H) V2H via AC Supported No Max. Output Power - V2H via DC Supported No Max. Output Power - Vehicle-to-Grid (V2G) V2G via AC Supported No Max. Output Power - V2G via DC Supported No Max. Output Power - | Energy Consumption EVDB Real Range Range * 250 km Vehicle Consumption * 188 Wh/km CO2 Emissions 0 g/km Vehicle Fuel Equivalent * 2.1 l/100km WLTP Ratings Range 310 km Rated Consumption 181 Wh/km Vehicle Consumption 152 Wh/km CO2 Emissions 0 g/km Rated Fuel Equivalent 2.0 l/100km Vehicle Fuel Equivalent 1.7 l/100km | Real Energy Consumption Estimation between 125 - 261 Wh/km City - Cold Weather * 184 Wh/km Highway - Cold Weather * 261 Wh/km Combined - Cold Weather * 219 Wh/km City - Mild Weather * 125 Wh/km Highway - Mild Weather * 204 Wh/km Combined - Mild Weather * 162 Wh/km | Dimensions and Weight Length 4270 mm Width 1822 mm Width with mirrors 2025 mm Height 1636 mm Wheelbase 2750 mm Weight Unladen (EU) 1855 kg Gross Vehicle Weight (GVWR) 2205 kg Max. Payload 425 kg Cargo Volume 323 L Cargo Volume Max 986 L Cargo Volume Frunk 15 L Roof Load 0 kg Tow Hitch Possible No Towing Weight Unbraked 0 kg Towing Weight Braked 0 kg Vertical Load Max 0 kg | Miscellaneous Seats 5 people Isofix Yes, 3 seats Turning Circle 11 m Platform GEELY SEA1 EV Dedicated Platform Yes Car Body SUV Segment JB - Small Roof Rails Yes Heat pump (HP) Varies by country HP Standard Equipment No, optional | 45.0 kWhUseable Battery | 220 km *Real Range | 205 Wh/km *Efficiency | Price United Kingdom Not Available The Netherlands €52,326 Germany €41,613 Available to Order United Kingdom Not Available The Netherlands Since June 2024 Germany Since June 2024 | Real Range Estimation between 155 - 330 km City - Cold Weather * 225 km Highway - Cold Weather * 155 km Combined - Cold Weather * 190 km City - Mild Weather * 330 km Highway - Mild Weather * 200 km Combined - Mild Weather * 250 km | Performance Acceleration 0 - 100 km/h 13.3 sec Top Speed 132 km/h Electric Range * 220 km Total Power 90 kW (122 PS) Total Torque 245 Nm Drive Front
Smart #1 Pure | 8 | Charging Home / Destination Charge Port Type 2 Port Location Left Side - Rear Charge Power 7.4 kW AC Charge Time (0->250 km) 7h30m Charge Speed 33 km/h Fast Charging Charge Port CCS Port Location Left Side - Rear Charge Power (max) 130 kW DC Charge Power (10-80%) 65 kW DC Charge Time (25->200 km) 32 min Charge Speed 320 km/h Autocharge Supported Yes Plug & Charge Plug & Charge Supported No Supported Protocol - | Charging Home / Destination Charge Port Type 2 Port Location Left Side - Rear Charge Power 7.4 kW AC Charge Time (0->250 km) 7h30m Charge Speed 33 km/h Fast Charging Charge Port CCS Port Location Left Side - Rear Charge Power (max) 130 kW DC Charge Power (10-80%) 65 kW DC Charge Time (25->200 km) 32 min Charge Speed 320 km/h Autocharge Supported Yes Plug & Charge Plug & Charge Supported No Supported Protocol - | Bidirectional Charging (V2X / BPT) Vehicle-to-Load (V2L) V2L Supported Yes Max. Output Power 3.3 kW AC Exterior Outlet(s) 1 x Type 2 (Adapter) Interior Outlet(s) - Vehicle-to-Home (V2H) V2H via AC Supported No Max. Output Power - V2H via DC Supported No Max. Output Power - Vehicle-to-Grid (V2G) V2G via AC Supported No Max. Output Power - V2G via DC Supported No Max. Output Power - | Energy Consumption EVDB Real Range Range * 250 km Vehicle Consumption * 188 Wh/km CO2 Emissions 0 g/km Vehicle Fuel Equivalent * 2.1 l/100km WLTP Ratings Range 310 km Rated Consumption 181 Wh/km Vehicle Consumption 152 Wh/km CO2 Emissions 0 g/km Rated Fuel Equivalent 2.0 l/100km Vehicle Fuel Equivalent 1.7 l/100km | Real Energy Consumption Estimation between 125 - 261 Wh/km City - Cold Weather * 184 Wh/km Highway - Cold Weather * 261 Wh/km Combined - Cold Weather * 219 Wh/km City - Mild Weather * 125 Wh/km Highway - Mild Weather * 204 Wh/km Combined - Mild Weather * 162 Wh/km | Dimensions and Weight Length 4270 mm Width 1822 mm Width with mirrors 2025 mm Height 1636 mm Wheelbase 2750 mm Weight Unladen (EU) 1855 kg Gross Vehicle Weight (GVWR) 2205 kg Max. Payload 425 kg Cargo Volume 323 L Cargo Volume Max 986 L Cargo Volume Frunk 15 L Roof Load 0 kg Tow Hitch Possible No Towing Weight Unbraked 0 kg Towing Weight Braked 0 kg Vertical Load Max 0 kg | Miscellaneous Seats 5 people Isofix Yes, 3 seats Turning Circle 11 m Platform GEELY SEA1 EV Dedicated Platform Yes Car Body SUV Segment JB - Small Roof Rails Yes Heat pump (HP) Varies by country HP Standard Equipment No, optional | 45.0 kWhUseable Battery | 220 km *Real Range | 205 Wh/km *Efficiency | Price United Kingdom Not Available The Netherlands €52,326 Germany €41,613 Available to Order United Kingdom Not Available The Netherlands Since June 2024 Germany Since June 2024 | Real Range Estimation between 155 - 330 km City - Cold Weather * 225 km Highway - Cold Weather * 155 km Combined - Cold Weather * 190 km City - Mild Weather * 330 km Highway - Mild Weather * 200 km Combined - Mild Weather * 250 km | Performance Acceleration 0 - 100 km/h 13.3 sec Top Speed 132 km/h Electric Range * 220 km Total Power 90 kW (122 PS) Total Torque 245 Nm Drive Front | Battery Nominal Capacity * 48.0 kWh Battery Type Lithium-ion Number of Cells No Data Architecture 400 V Warranty Period 8 years Warranty Mileage 160,000 km Useable Capacity 45.0 kWh Cathode Material No Data Pack Configuration No Data Nominal Voltage 355 V Form Factor No Data Name / Reference No Data
Smart #1 Pure | 9 | Bidirectional Charging (V2X / BPT) Vehicle-to-Load (V2L) V2L Supported Yes Max. Output Power 3.3 kW AC Exterior Outlet(s) 1 x Type 2 (Adapter) Interior Outlet(s) - Vehicle-to-Home (V2H) V2H via AC Supported No Max. Output Power - V2H via DC Supported No Max. Output Power - Vehicle-to-Grid (V2G) V2G via AC Supported No Max. Output Power - V2G via DC Supported No Max. Output Power - | Bidirectional Charging (V2X / BPT) Vehicle-to-Load (V2L) V2L Supported Yes Max. Output Power 3.3 kW AC Exterior Outlet(s) 1 x Type 2 (Adapter) Interior Outlet(s) - Vehicle-to-Home (V2H) V2H via AC Supported No Max. Output Power - V2H via DC Supported No Max. Output Power - Vehicle-to-Grid (V2G) V2G via AC Supported No Max. Output Power - V2G via DC Supported No Max. Output Power - | Energy Consumption EVDB Real Range Range * 250 km Vehicle Consumption * 188 Wh/km CO2 Emissions 0 g/km Vehicle Fuel Equivalent * 2.1 l/100km WLTP Ratings Range 310 km Rated Consumption 181 Wh/km Vehicle Consumption 152 Wh/km CO2 Emissions 0 g/km Rated Fuel Equivalent 2.0 l/100km Vehicle Fuel Equivalent 1.7 l/100km | Real Energy Consumption Estimation between 125 - 261 Wh/km City - Cold Weather * 184 Wh/km Highway - Cold Weather * 261 Wh/km Combined - Cold Weather * 219 Wh/km City - Mild Weather * 125 Wh/km Highway - Mild Weather * 204 Wh/km Combined - Mild Weather * 162 Wh/km | Dimensions and Weight Length 4270 mm Width 1822 mm Width with mirrors 2025 mm Height 1636 mm Wheelbase 2750 mm Weight Unladen (EU) 1855 kg Gross Vehicle Weight (GVWR) 2205 kg Max. Payload 425 kg Cargo Volume 323 L Cargo Volume Max 986 L Cargo Volume Frunk 15 L Roof Load 0 kg Tow Hitch Possible No Towing Weight Unbraked 0 kg Towing Weight Braked 0 kg Vertical Load Max 0 kg | Miscellaneous Seats 5 people Isofix Yes, 3 seats Turning Circle 11 m Platform GEELY SEA1 EV Dedicated Platform Yes Car Body SUV Segment JB - Small Roof Rails Yes Heat pump (HP) Varies by country HP Standard Equipment No, optional | 45.0 kWhUseable Battery | 220 km *Real Range | 205 Wh/km *Efficiency | Price United Kingdom Not Available The Netherlands €52,326 Germany €41,613 Available to Order United Kingdom Not Available The Netherlands Since June 2024 Germany Since June 2024 | Real Range Estimation between 155 - 330 km City - Cold Weather * 225 km Highway - Cold Weather * 155 km Combined - Cold Weather * 190 km City - Mild Weather * 330 km Highway - Mild Weather * 200 km Combined - Mild Weather * 250 km | Performance Acceleration 0 - 100 km/h 13.3 sec Top Speed 132 km/h Electric Range * 220 km Total Power 90 kW (122 PS) Total Torque 245 Nm Drive Front | Battery Nominal Capacity * 48.0 kWh Battery Type Lithium-ion Number of Cells No Data Architecture 400 V Warranty Period 8 years Warranty Mileage 160,000 km Useable Capacity 45.0 kWh Cathode Material No Data Pack Configuration No Data Nominal Voltage 355 V Form Factor No Data Name / Reference No Data | Charging Home / Destination Charge Port Type 2 Port Location Right Side - Rear Charge Power 22 kW AC Charge Time (0->220 km) 2h30m Charge Speed 91 km/h Fast Charging Charge Port CCS Port Location Right Side - Rear Charge Power (max) 80 kW DC Charge Power (10-80%) 50 kW DC Charge Time (22->176 km) 40 min Charge Speed 230 km/h Autocharge Supported Yes Plug & Charge Plug & Charge Supported No Supported Protocol -
Smart #1 Pure | 10 | Energy Consumption EVDB Real Range Range * 250 km Vehicle Consumption * 188 Wh/km CO2 Emissions 0 g/km Vehicle Fuel Equivalent * 2.1 l/100km WLTP Ratings Range 310 km Rated Consumption 181 Wh/km Vehicle Consumption 152 Wh/km CO2 Emissions 0 g/km Rated Fuel Equivalent 2.0 l/100km Vehicle Fuel Equivalent 1.7 l/100km | Energy Consumption EVDB Real Range Range * 250 km Vehicle Consumption * 188 Wh/km CO2 Emissions 0 g/km Vehicle Fuel Equivalent * 2.1 l/100km WLTP Ratings Range 310 km Rated Consumption 181 Wh/km Vehicle Consumption 152 Wh/km CO2 Emissions 0 g/km Rated Fuel Equivalent 2.0 l/100km Vehicle Fuel Equivalent 1.7 l/100km | Real Energy Consumption Estimation between 125 - 261 Wh/km City - Cold Weather * 184 Wh/km Highway - Cold Weather * 261 Wh/km Combined - Cold Weather * 219 Wh/km City - Mild Weather * 125 Wh/km Highway - Mild Weather * 204 Wh/km Combined - Mild Weather * 162 Wh/km | Dimensions and Weight Length 4270 mm Width 1822 mm Width with mirrors 2025 mm Height 1636 mm Wheelbase 2750 mm Weight Unladen (EU) 1855 kg Gross Vehicle Weight (GVWR) 2205 kg Max. Payload 425 kg Cargo Volume 323 L Cargo Volume Max 986 L Cargo Volume Frunk 15 L Roof Load 0 kg Tow Hitch Possible No Towing Weight Unbraked 0 kg Towing Weight Braked 0 kg Vertical Load Max 0 kg | Miscellaneous Seats 5 people Isofix Yes, 3 seats Turning Circle 11 m Platform GEELY SEA1 EV Dedicated Platform Yes Car Body SUV Segment JB - Small Roof Rails Yes Heat pump (HP) Varies by country HP Standard Equipment No, optional | 45.0 kWhUseable Battery | 220 km *Real Range | 205 Wh/km *Efficiency | Price United Kingdom Not Available The Netherlands €52,326 Germany €41,613 Available to Order United Kingdom Not Available The Netherlands Since June 2024 Germany Since June 2024 | Real Range Estimation between 155 - 330 km City - Cold Weather * 225 km Highway - Cold Weather * 155 km Combined - Cold Weather * 190 km City - Mild Weather * 330 km Highway - Mild Weather * 200 km Combined - Mild Weather * 250 km | Performance Acceleration 0 - 100 km/h 13.3 sec Top Speed 132 km/h Electric Range * 220 km Total Power 90 kW (122 PS) Total Torque 245 Nm Drive Front | Battery Nominal Capacity * 48.0 kWh Battery Type Lithium-ion Number of Cells No Data Architecture 400 V Warranty Period 8 years Warranty Mileage 160,000 km Useable Capacity 45.0 kWh Cathode Material No Data Pack Configuration No Data Nominal Voltage 355 V Form Factor No Data Name / Reference No Data | Charging Home / Destination Charge Port Type 2 Port Location Right Side - Rear Charge Power 22 kW AC Charge Time (0->220 km) 2h30m Charge Speed 91 km/h Fast Charging Charge Port CCS Port Location Right Side - Rear Charge Power (max) 80 kW DC Charge Power (10-80%) 50 kW DC Charge Time (22->176 km) 40 min Charge Speed 230 km/h Autocharge Supported Yes Plug & Charge Plug & Charge Supported No Supported Protocol - | Bidirectional Charging (V2X / BPT) Vehicle-to-Load (V2L) V2L Supported No Max. Output Power - Exterior Outlet(s) - Interior Outlet(s) - Vehicle-to-Home (V2H) V2H via AC Supported No Max. Output Power - V2H via DC Supported No Max. Output Power - Vehicle-to-Grid (V2G) V2G via AC Supported No Max. Output Power - V2G via DC Supported No Max. Output Power -
Smart #1 Pure | 11 | Real Energy Consumption Estimation between 125 - 261 Wh/km City - Cold Weather * 184 Wh/km Highway - Cold Weather * 261 Wh/km Combined - Cold Weather * 219 Wh/km City - Mild Weather * 125 Wh/km Highway - Mild Weather * 204 Wh/km Combined - Mild Weather * 162 Wh/km | Real Energy Consumption Estimation between 125 - 261 Wh/km City - Cold Weather * 184 Wh/km Highway - Cold Weather * 261 Wh/km Combined - Cold Weather * 219 Wh/km City - Mild Weather * 125 Wh/km Highway - Mild Weather * 204 Wh/km Combined - Mild Weather * 162 Wh/km | Dimensions and Weight Length 4270 mm Width 1822 mm Width with mirrors 2025 mm Height 1636 mm Wheelbase 2750 mm Weight Unladen (EU) 1855 kg Gross Vehicle Weight (GVWR) 2205 kg Max. Payload 425 kg Cargo Volume 323 L Cargo Volume Max 986 L Cargo Volume Frunk 15 L Roof Load 0 kg Tow Hitch Possible No Towing Weight Unbraked 0 kg Towing Weight Braked 0 kg Vertical Load Max 0 kg | Miscellaneous Seats 5 people Isofix Yes, 3 seats Turning Circle 11 m Platform GEELY SEA1 EV Dedicated Platform Yes Car Body SUV Segment JB - Small Roof Rails Yes Heat pump (HP) Varies by country HP Standard Equipment No, optional | 45.0 kWhUseable Battery | 220 km *Real Range | 205 Wh/km *Efficiency | Price United Kingdom Not Available The Netherlands €52,326 Germany €41,613 Available to Order United Kingdom Not Available The Netherlands Since June 2024 Germany Since June 2024 | Real Range Estimation between 155 - 330 km City - Cold Weather * 225 km Highway - Cold Weather * 155 km Combined - Cold Weather * 190 km City - Mild Weather * 330 km Highway - Mild Weather * 200 km Combined - Mild Weather * 250 km | Performance Acceleration 0 - 100 km/h 13.3 sec Top Speed 132 km/h Electric Range * 220 km Total Power 90 kW (122 PS) Total Torque 245 Nm Drive Front | Battery Nominal Capacity * 48.0 kWh Battery Type Lithium-ion Number of Cells No Data Architecture 400 V Warranty Period 8 years Warranty Mileage 160,000 km Useable Capacity 45.0 kWh Cathode Material No Data Pack Configuration No Data Nominal Voltage 355 V Form Factor No Data Name / Reference No Data | Charging Home / Destination Charge Port Type 2 Port Location Right Side - Rear Charge Power 22 kW AC Charge Time (0->220 km) 2h30m Charge Speed 91 km/h Fast Charging Charge Port CCS Port Location Right Side - Rear Charge Power (max) 80 kW DC Charge Power (10-80%) 50 kW DC Charge Time (22->176 km) 40 min Charge Speed 230 km/h Autocharge Supported Yes Plug & Charge Plug & Charge Supported No Supported Protocol - | Bidirectional Charging (V2X / BPT) Vehicle-to-Load (V2L) V2L Supported No Max. Output Power - Exterior Outlet(s) - Interior Outlet(s) - Vehicle-to-Home (V2H) V2H via AC Supported No Max. Output Power - V2H via DC Supported No Max. Output Power - Vehicle-to-Grid (V2G) V2G via AC Supported No Max. Output Power - V2G via DC Supported No Max. Output Power - | Energy Consumption EVDB Real Range Range * 220 km Vehicle Consumption * 205 Wh/km CO2 Emissions 0 g/km Vehicle Fuel Equivalent * 2.3 l/100km WLTP Ratings (TEL) Range 266 km Rated Consumption 206 Wh/km Vehicle Consumption 169 Wh/km CO2 Emissions 0 g/km Rated Fuel Equivalent 2.3 l/100km Vehicle Fuel Equivalent 1.9 l/100km WLTP Ratings (TEH) Range 254 km Rated Consumption 218 Wh/km Vehicle Consumption 177 Wh/km CO2 Emissions 0 g/km Rated Fuel Equivalent 2.4 l/100km Vehicle Fuel Equivalent 2.0 l/100km
Smart #1 Pure | 12 | Dimensions and Weight Length 4270 mm Width 1822 mm Width with mirrors 2025 mm Height 1636 mm Wheelbase 2750 mm Weight Unladen (EU) 1855 kg Gross Vehicle Weight (GVWR) 2205 kg Max. Payload 425 kg Cargo Volume 323 L Cargo Volume Max 986 L Cargo Volume Frunk 15 L Roof Load 0 kg Tow Hitch Possible No Towing Weight Unbraked 0 kg Towing Weight Braked 0 kg Vertical Load Max 0 kg | Dimensions and Weight Length 4270 mm Width 1822 mm Width with mirrors 2025 mm Height 1636 mm Wheelbase 2750 mm Weight Unladen (EU) 1855 kg Gross Vehicle Weight (GVWR) 2205 kg Max. Payload 425 kg Cargo Volume 323 L Cargo Volume Max 986 L Cargo Volume Frunk 15 L Roof Load 0 kg Tow Hitch Possible No Towing Weight Unbraked 0 kg Towing Weight Braked 0 kg Vertical Load Max 0 kg | Miscellaneous Seats 5 people Isofix Yes, 3 seats Turning Circle 11 m Platform GEELY SEA1 EV Dedicated Platform Yes Car Body SUV Segment JB - Small Roof Rails Yes Heat pump (HP) Varies by country HP Standard Equipment No, optional | 45.0 kWhUseable Battery | 220 km *Real Range | 205 Wh/km *Efficiency | Price United Kingdom Not Available The Netherlands €52,326 Germany €41,613 Available to Order United Kingdom Not Available The Netherlands Since June 2024 Germany Since June 2024 | Real Range Estimation between 155 - 330 km City - Cold Weather * 225 km Highway - Cold Weather * 155 km Combined - Cold Weather * 190 km City - Mild Weather * 330 km Highway - Mild Weather * 200 km Combined - Mild Weather * 250 km | Performance Acceleration 0 - 100 km/h 13.3 sec Top Speed 132 km/h Electric Range * 220 km Total Power 90 kW (122 PS) Total Torque 245 Nm Drive Front | Battery Nominal Capacity * 48.0 kWh Battery Type Lithium-ion Number of Cells No Data Architecture 400 V Warranty Period 8 years Warranty Mileage 160,000 km Useable Capacity 45.0 kWh Cathode Material No Data Pack Configuration No Data Nominal Voltage 355 V Form Factor No Data Name / Reference No Data | Charging Home / Destination Charge Port Type 2 Port Location Right Side - Rear Charge Power 22 kW AC Charge Time (0->220 km) 2h30m Charge Speed 91 km/h Fast Charging Charge Port CCS Port Location Right Side - Rear Charge Power (max) 80 kW DC Charge Power (10-80%) 50 kW DC Charge Time (22->176 km) 40 min Charge Speed 230 km/h Autocharge Supported Yes Plug & Charge Plug & Charge Supported No Supported Protocol - | Bidirectional Charging (V2X / BPT) Vehicle-to-Load (V2L) V2L Supported No Max. Output Power - Exterior Outlet(s) - Interior Outlet(s) - Vehicle-to-Home (V2H) V2H via AC Supported No Max. Output Power - V2H via DC Supported No Max. Output Power - Vehicle-to-Grid (V2G) V2G via AC Supported No Max. Output Power - V2G via DC Supported No Max. Output Power - | Energy Consumption EVDB Real Range Range * 220 km Vehicle Consumption * 205 Wh/km CO2 Emissions 0 g/km Vehicle Fuel Equivalent * 2.3 l/100km WLTP Ratings (TEL) Range 266 km Rated Consumption 206 Wh/km Vehicle Consumption 169 Wh/km CO2 Emissions 0 g/km Rated Fuel Equivalent 2.3 l/100km Vehicle Fuel Equivalent 1.9 l/100km WLTP Ratings (TEH) Range 254 km Rated Consumption 218 Wh/km Vehicle Consumption 177 Wh/km CO2 Emissions 0 g/km Rated Fuel Equivalent 2.4 l/100km Vehicle Fuel Equivalent 2.0 l/100km | Real Energy Consumption Estimation between 136 - 290 Wh/km City - Cold Weather * 200 Wh/km Highway - Cold Weather * 290 Wh/km Combined - Cold Weather * 237 Wh/km City - Mild Weather * 136 Wh/km Highway - Mild Weather * 225 Wh/km Combined - Mild Weather * 180 Wh/km
Smart #1 Pure | 13 | Miscellaneous Seats 5 people Isofix Yes, 3 seats Turning Circle 11 m Platform GEELY SEA1 EV Dedicated Platform Yes Car Body SUV Segment JB - Small Roof Rails Yes Heat pump (HP) Varies by country HP Standard Equipment No, optional | Miscellaneous Seats 5 people Isofix Yes, 3 seats Turning Circle 11 m Platform GEELY SEA1 EV Dedicated Platform Yes Car Body SUV Segment JB - Small Roof Rails Yes Heat pump (HP) Varies by country HP Standard Equipment No, optional | 45.0 kWhUseable Battery | 220 km *Real Range | 205 Wh/km *Efficiency | Price United Kingdom Not Available The Netherlands €52,326 Germany €41,613 Available to Order United Kingdom Not Available The Netherlands Since June 2024 Germany Since June 2024 | Real Range Estimation between 155 - 330 km City - Cold Weather * 225 km Highway - Cold Weather * 155 km Combined - Cold Weather * 190 km City - Mild Weather * 330 km Highway - Mild Weather * 200 km Combined - Mild Weather * 250 km | Performance Acceleration 0 - 100 km/h 13.3 sec Top Speed 132 km/h Electric Range * 220 km Total Power 90 kW (122 PS) Total Torque 245 Nm Drive Front | Battery Nominal Capacity * 48.0 kWh Battery Type Lithium-ion Number of Cells No Data Architecture 400 V Warranty Period 8 years Warranty Mileage 160,000 km Useable Capacity 45.0 kWh Cathode Material No Data Pack Configuration No Data Nominal Voltage 355 V Form Factor No Data Name / Reference No Data | Charging Home / Destination Charge Port Type 2 Port Location Right Side - Rear Charge Power 22 kW AC Charge Time (0->220 km) 2h30m Charge Speed 91 km/h Fast Charging Charge Port CCS Port Location Right Side - Rear Charge Power (max) 80 kW DC Charge Power (10-80%) 50 kW DC Charge Time (22->176 km) 40 min Charge Speed 230 km/h Autocharge Supported Yes Plug & Charge Plug & Charge Supported No Supported Protocol - | Bidirectional Charging (V2X / BPT) Vehicle-to-Load (V2L) V2L Supported No Max. Output Power - Exterior Outlet(s) - Interior Outlet(s) - Vehicle-to-Home (V2H) V2H via AC Supported No Max. Output Power - V2H via DC Supported No Max. Output Power - Vehicle-to-Grid (V2G) V2G via AC Supported No Max. Output Power - V2G via DC Supported No Max. Output Power - | Energy Consumption EVDB Real Range Range * 220 km Vehicle Consumption * 205 Wh/km CO2 Emissions 0 g/km Vehicle Fuel Equivalent * 2.3 l/100km WLTP Ratings (TEL) Range 266 km Rated Consumption 206 Wh/km Vehicle Consumption 169 Wh/km CO2 Emissions 0 g/km Rated Fuel Equivalent 2.3 l/100km Vehicle Fuel Equivalent 1.9 l/100km WLTP Ratings (TEH) Range 254 km Rated Consumption 218 Wh/km Vehicle Consumption 177 Wh/km CO2 Emissions 0 g/km Rated Fuel Equivalent 2.4 l/100km Vehicle Fuel Equivalent 2.0 l/100km | Real Energy Consumption Estimation between 136 - 290 Wh/km City - Cold Weather * 200 Wh/km Highway - Cold Weather * 290 Wh/km Combined - Cold Weather * 237 Wh/km City - Mild Weather * 136 Wh/km Highway - Mild Weather * 225 Wh/km Combined - Mild Weather * 180 Wh/km | Dimensions and Weight Length 4922 mm Width 1859 mm Width with mirrors 2159 mm Height 1811 mm Wheelbase 3100 mm Weight Unladen (EU) 1944 kg Gross Vehicle Weight (GVWR) 2550 kg Max. Payload 681 kg Cargo Volume 828 L Cargo Volume Max No Data Cargo Volume Frunk 0 L Roof Load 80 kg Tow Hitch Possible Yes Towing Weight Unbraked 750 kg Towing Weight Braked 1500 kg Vertical Load Max 75 kg
Mercedes-Benz EQT 200 Long | 1 | 45.0 kWhUseable Battery | 45.0 kWhUseable Battery | 220 km *Real Range | 205 Wh/km *Efficiency | Price United Kingdom Not Available The Netherlands €52,326 Germany €41,613 Available to Order United Kingdom Not Available The Netherlands Since June 2024 Germany Since June 2024 | Real Range Estimation between 155 - 330 km City - Cold Weather * 225 km Highway - Cold Weather * 155 km Combined - Cold Weather * 190 km City - Mild Weather * 330 km Highway - Mild Weather * 200 km Combined - Mild Weather * 250 km | Performance Acceleration 0 - 100 km/h 13.3 sec Top Speed 132 km/h Electric Range * 220 km Total Power 90 kW (122 PS) Total Torque 245 Nm Drive Front | Battery Nominal Capacity * 48.0 kWh Battery Type Lithium-ion Number of Cells No Data Architecture 400 V Warranty Period 8 years Warranty Mileage 160,000 km Useable Capacity 45.0 kWh Cathode Material No Data Pack Configuration No Data Nominal Voltage 355 V Form Factor No Data Name / Reference No Data | Charging Home / Destination Charge Port Type 2 Port Location Right Side - Rear Charge Power 22 kW AC Charge Time (0->220 km) 2h30m Charge Speed 91 km/h Fast Charging Charge Port CCS Port Location Right Side - Rear Charge Power (max) 80 kW DC Charge Power (10-80%) 50 kW DC Charge Time (22->176 km) 40 min Charge Speed 230 km/h Autocharge Supported Yes Plug & Charge Plug & Charge Supported No Supported Protocol - | Bidirectional Charging (V2X / BPT) Vehicle-to-Load (V2L) V2L Supported No Max. Output Power - Exterior Outlet(s) - Interior Outlet(s) - Vehicle-to-Home (V2H) V2H via AC Supported No Max. Output Power - V2H via DC Supported No Max. Output Power - Vehicle-to-Grid (V2G) V2G via AC Supported No Max. Output Power - V2G via DC Supported No Max. Output Power - | Energy Consumption EVDB Real Range Range * 220 km Vehicle Consumption * 205 Wh/km CO2 Emissions 0 g/km Vehicle Fuel Equivalent * 2.3 l/100km WLTP Ratings (TEL) Range 266 km Rated Consumption 206 Wh/km Vehicle Consumption 169 Wh/km CO2 Emissions 0 g/km Rated Fuel Equivalent 2.3 l/100km Vehicle Fuel Equivalent 1.9 l/100km WLTP Ratings (TEH) Range 254 km Rated Consumption 218 Wh/km Vehicle Consumption 177 Wh/km CO2 Emissions 0 g/km Rated Fuel Equivalent 2.4 l/100km Vehicle Fuel Equivalent 2.0 l/100km | Real Energy Consumption Estimation between 136 - 290 Wh/km City - Cold Weather * 200 Wh/km Highway - Cold Weather * 290 Wh/km Combined - Cold Weather * 237 Wh/km City - Mild Weather * 136 Wh/km Highway - Mild Weather * 225 Wh/km Combined - Mild Weather * 180 Wh/km | Dimensions and Weight Length 4922 mm Width 1859 mm Width with mirrors 2159 mm Height 1811 mm Wheelbase 3100 mm Weight Unladen (EU) 1944 kg Gross Vehicle Weight (GVWR) 2550 kg Max. Payload 681 kg Cargo Volume 828 L Cargo Volume Max No Data Cargo Volume Frunk 0 L Roof Load 80 kg Tow Hitch Possible Yes Towing Weight Unbraked 750 kg Towing Weight Braked 1500 kg Vertical Load Max 75 kg | Miscellaneous Seats 7 people Isofix Yes, 3 seats Turning Circle No Data Platform No Data EV Dedicated Platform No Data Car Body Small Passenger Van Segment N - Commercial Roof Rails Yes Heat pump (HP) Varies by country HP Standard Equipment Varies by country
Mercedes-Benz EQT 200 Long | 2 | 220 km *Real Range | 220 km *Real Range | 205 Wh/km *Efficiency | Price United Kingdom Not Available The Netherlands €52,326 Germany €41,613 Available to Order United Kingdom Not Available The Netherlands Since June 2024 Germany Since June 2024 | Real Range Estimation between 155 - 330 km City - Cold Weather * 225 km Highway - Cold Weather * 155 km Combined - Cold Weather * 190 km City - Mild Weather * 330 km Highway - Mild Weather * 200 km Combined - Mild Weather * 250 km | Performance Acceleration 0 - 100 km/h 13.3 sec Top Speed 132 km/h Electric Range * 220 km Total Power 90 kW (122 PS) Total Torque 245 Nm Drive Front | Battery Nominal Capacity * 48.0 kWh Battery Type Lithium-ion Number of Cells No Data Architecture 400 V Warranty Period 8 years Warranty Mileage 160,000 km Useable Capacity 45.0 kWh Cathode Material No Data Pack Configuration No Data Nominal Voltage 355 V Form Factor No Data Name / Reference No Data | Charging Home / Destination Charge Port Type 2 Port Location Right Side - Rear Charge Power 22 kW AC Charge Time (0->220 km) 2h30m Charge Speed 91 km/h Fast Charging Charge Port CCS Port Location Right Side - Rear Charge Power (max) 80 kW DC Charge Power (10-80%) 50 kW DC Charge Time (22->176 km) 40 min Charge Speed 230 km/h Autocharge Supported Yes Plug & Charge Plug & Charge Supported No Supported Protocol - | Bidirectional Charging (V2X / BPT) Vehicle-to-Load (V2L) V2L Supported No Max. Output Power - Exterior Outlet(s) - Interior Outlet(s) - Vehicle-to-Home (V2H) V2H via AC Supported No Max. Output Power - V2H via DC Supported No Max. Output Power - Vehicle-to-Grid (V2G) V2G via AC Supported No Max. Output Power - V2G via DC Supported No Max. Output Power - | Energy Consumption EVDB Real Range Range * 220 km Vehicle Consumption * 205 Wh/km CO2 Emissions 0 g/km Vehicle Fuel Equivalent * 2.3 l/100km WLTP Ratings (TEL) Range 266 km Rated Consumption 206 Wh/km Vehicle Consumption 169 Wh/km CO2 Emissions 0 g/km Rated Fuel Equivalent 2.3 l/100km Vehicle Fuel Equivalent 1.9 l/100km WLTP Ratings (TEH) Range 254 km Rated Consumption 218 Wh/km Vehicle Consumption 177 Wh/km CO2 Emissions 0 g/km Rated Fuel Equivalent 2.4 l/100km Vehicle Fuel Equivalent 2.0 l/100km | Real Energy Consumption Estimation between 136 - 290 Wh/km City - Cold Weather * 200 Wh/km Highway - Cold Weather * 290 Wh/km Combined - Cold Weather * 237 Wh/km City - Mild Weather * 136 Wh/km Highway - Mild Weather * 225 Wh/km Combined - Mild Weather * 180 Wh/km | Dimensions and Weight Length 4922 mm Width 1859 mm Width with mirrors 2159 mm Height 1811 mm Wheelbase 3100 mm Weight Unladen (EU) 1944 kg Gross Vehicle Weight (GVWR) 2550 kg Max. Payload 681 kg Cargo Volume 828 L Cargo Volume Max No Data Cargo Volume Frunk 0 L Roof Load 80 kg Tow Hitch Possible Yes Towing Weight Unbraked 750 kg Towing Weight Braked 1500 kg Vertical Load Max 75 kg | Miscellaneous Seats 7 people Isofix Yes, 3 seats Turning Circle No Data Platform No Data EV Dedicated Platform No Data Car Body Small Passenger Van Segment N - Commercial Roof Rails Yes Heat pump (HP) Varies by country HP Standard Equipment Varies by country | 90.6 kWhUseable Battery
Mercedes-Benz EQT 200 Long | 3 | 205 Wh/km *Efficiency | 205 Wh/km *Efficiency | Price United Kingdom Not Available The Netherlands €52,326 Germany €41,613 Available to Order United Kingdom Not Available The Netherlands Since June 2024 Germany Since June 2024 | Real Range Estimation between 155 - 330 km City - Cold Weather * 225 km Highway - Cold Weather * 155 km Combined - Cold Weather * 190 km City - Mild Weather * 330 km Highway - Mild Weather * 200 km Combined - Mild Weather * 250 km | Performance Acceleration 0 - 100 km/h 13.3 sec Top Speed 132 km/h Electric Range * 220 km Total Power 90 kW (122 PS) Total Torque 245 Nm Drive Front | Battery Nominal Capacity * 48.0 kWh Battery Type Lithium-ion Number of Cells No Data Architecture 400 V Warranty Period 8 years Warranty Mileage 160,000 km Useable Capacity 45.0 kWh Cathode Material No Data Pack Configuration No Data Nominal Voltage 355 V Form Factor No Data Name / Reference No Data | Charging Home / Destination Charge Port Type 2 Port Location Right Side - Rear Charge Power 22 kW AC Charge Time (0->220 km) 2h30m Charge Speed 91 km/h Fast Charging Charge Port CCS Port Location Right Side - Rear Charge Power (max) 80 kW DC Charge Power (10-80%) 50 kW DC Charge Time (22->176 km) 40 min Charge Speed 230 km/h Autocharge Supported Yes Plug & Charge Plug & Charge Supported No Supported Protocol - | Bidirectional Charging (V2X / BPT) Vehicle-to-Load (V2L) V2L Supported No Max. Output Power - Exterior Outlet(s) - Interior Outlet(s) - Vehicle-to-Home (V2H) V2H via AC Supported No Max. Output Power - V2H via DC Supported No Max. Output Power - Vehicle-to-Grid (V2G) V2G via AC Supported No Max. Output Power - V2G via DC Supported No Max. Output Power - | Energy Consumption EVDB Real Range Range * 220 km Vehicle Consumption * 205 Wh/km CO2 Emissions 0 g/km Vehicle Fuel Equivalent * 2.3 l/100km WLTP Ratings (TEL) Range 266 km Rated Consumption 206 Wh/km Vehicle Consumption 169 Wh/km CO2 Emissions 0 g/km Rated Fuel Equivalent 2.3 l/100km Vehicle Fuel Equivalent 1.9 l/100km WLTP Ratings (TEH) Range 254 km Rated Consumption 218 Wh/km Vehicle Consumption 177 Wh/km CO2 Emissions 0 g/km Rated Fuel Equivalent 2.4 l/100km Vehicle Fuel Equivalent 2.0 l/100km | Real Energy Consumption Estimation between 136 - 290 Wh/km City - Cold Weather * 200 Wh/km Highway - Cold Weather * 290 Wh/km Combined - Cold Weather * 237 Wh/km City - Mild Weather * 136 Wh/km Highway - Mild Weather * 225 Wh/km Combined - Mild Weather * 180 Wh/km | Dimensions and Weight Length 4922 mm Width 1859 mm Width with mirrors 2159 mm Height 1811 mm Wheelbase 3100 mm Weight Unladen (EU) 1944 kg Gross Vehicle Weight (GVWR) 2550 kg Max. Payload 681 kg Cargo Volume 828 L Cargo Volume Max No Data Cargo Volume Frunk 0 L Roof Load 80 kg Tow Hitch Possible Yes Towing Weight Unbraked 750 kg Towing Weight Braked 1500 kg Vertical Load Max 75 kg | Miscellaneous Seats 7 people Isofix Yes, 3 seats Turning Circle No Data Platform No Data EV Dedicated Platform No Data Car Body Small Passenger Van Segment N - Commercial Roof Rails Yes Heat pump (HP) Varies by country HP Standard Equipment Varies by country | 90.6 kWhUseable Battery | 415 km *Real Range
Mercedes-Benz EQT 200 Long | 4 | Price United Kingdom Not Available The Netherlands €52,326 Germany €41,613 Available to Order United Kingdom Not Available The Netherlands Since June 2024 Germany Since June 2024 | Price United Kingdom Not Available The Netherlands €52,326 Germany €41,613 Available to Order United Kingdom Not Available The Netherlands Since June 2024 Germany Since June 2024 | Real Range Estimation between 155 - 330 km City - Cold Weather * 225 km Highway - Cold Weather * 155 km Combined - Cold Weather * 190 km City - Mild Weather * 330 km Highway - Mild Weather * 200 km Combined - Mild Weather * 250 km | Performance Acceleration 0 - 100 km/h 13.3 sec Top Speed 132 km/h Electric Range * 220 km Total Power 90 kW (122 PS) Total Torque 245 Nm Drive Front | Battery Nominal Capacity * 48.0 kWh Battery Type Lithium-ion Number of Cells No Data Architecture 400 V Warranty Period 8 years Warranty Mileage 160,000 km Useable Capacity 45.0 kWh Cathode Material No Data Pack Configuration No Data Nominal Voltage 355 V Form Factor No Data Name / Reference No Data | Charging Home / Destination Charge Port Type 2 Port Location Right Side - Rear Charge Power 22 kW AC Charge Time (0->220 km) 2h30m Charge Speed 91 km/h Fast Charging Charge Port CCS Port Location Right Side - Rear Charge Power (max) 80 kW DC Charge Power (10-80%) 50 kW DC Charge Time (22->176 km) 40 min Charge Speed 230 km/h Autocharge Supported Yes Plug & Charge Plug & Charge Supported No Supported Protocol - | Bidirectional Charging (V2X / BPT) Vehicle-to-Load (V2L) V2L Supported No Max. Output Power - Exterior Outlet(s) - Interior Outlet(s) - Vehicle-to-Home (V2H) V2H via AC Supported No Max. Output Power - V2H via DC Supported No Max. Output Power - Vehicle-to-Grid (V2G) V2G via AC Supported No Max. Output Power - V2G via DC Supported No Max. Output Power - | Energy Consumption EVDB Real Range Range * 220 km Vehicle Consumption * 205 Wh/km CO2 Emissions 0 g/km Vehicle Fuel Equivalent * 2.3 l/100km WLTP Ratings (TEL) Range 266 km Rated Consumption 206 Wh/km Vehicle Consumption 169 Wh/km CO2 Emissions 0 g/km Rated Fuel Equivalent 2.3 l/100km Vehicle Fuel Equivalent 1.9 l/100km WLTP Ratings (TEH) Range 254 km Rated Consumption 218 Wh/km Vehicle Consumption 177 Wh/km CO2 Emissions 0 g/km Rated Fuel Equivalent 2.4 l/100km Vehicle Fuel Equivalent 2.0 l/100km | Real Energy Consumption Estimation between 136 - 290 Wh/km City - Cold Weather * 200 Wh/km Highway - Cold Weather * 290 Wh/km Combined - Cold Weather * 237 Wh/km City - Mild Weather * 136 Wh/km Highway - Mild Weather * 225 Wh/km Combined - Mild Weather * 180 Wh/km | Dimensions and Weight Length 4922 mm Width 1859 mm Width with mirrors 2159 mm Height 1811 mm Wheelbase 3100 mm Weight Unladen (EU) 1944 kg Gross Vehicle Weight (GVWR) 2550 kg Max. Payload 681 kg Cargo Volume 828 L Cargo Volume Max No Data Cargo Volume Frunk 0 L Roof Load 80 kg Tow Hitch Possible Yes Towing Weight Unbraked 750 kg Towing Weight Braked 1500 kg Vertical Load Max 75 kg | Miscellaneous Seats 7 people Isofix Yes, 3 seats Turning Circle No Data Platform No Data EV Dedicated Platform No Data Car Body Small Passenger Van Segment N - Commercial Roof Rails Yes Heat pump (HP) Varies by country HP Standard Equipment Varies by country | 90.6 kWhUseable Battery | 415 km *Real Range | 218 Wh/km *Efficiency
Mercedes-Benz EQT 200 Long | 5 | Real Range Estimation between 155 - 330 km City - Cold Weather * 225 km Highway - Cold Weather * 155 km Combined - Cold Weather * 190 km City - Mild Weather * 330 km Highway - Mild Weather * 200 km Combined - Mild Weather * 250 km | Real Range Estimation between 155 - 330 km City - Cold Weather * 225 km Highway - Cold Weather * 155 km Combined - Cold Weather * 190 km City - Mild Weather * 330 km Highway - Mild Weather * 200 km Combined - Mild Weather * 250 km | Performance Acceleration 0 - 100 km/h 13.3 sec Top Speed 132 km/h Electric Range * 220 km Total Power 90 kW (122 PS) Total Torque 245 Nm Drive Front | Battery Nominal Capacity * 48.0 kWh Battery Type Lithium-ion Number of Cells No Data Architecture 400 V Warranty Period 8 years Warranty Mileage 160,000 km Useable Capacity 45.0 kWh Cathode Material No Data Pack Configuration No Data Nominal Voltage 355 V Form Factor No Data Name / Reference No Data | Charging Home / Destination Charge Port Type 2 Port Location Right Side - Rear Charge Power 22 kW AC Charge Time (0->220 km) 2h30m Charge Speed 91 km/h Fast Charging Charge Port CCS Port Location Right Side - Rear Charge Power (max) 80 kW DC Charge Power (10-80%) 50 kW DC Charge Time (22->176 km) 40 min Charge Speed 230 km/h Autocharge Supported Yes Plug & Charge Plug & Charge Supported No Supported Protocol - | Bidirectional Charging (V2X / BPT) Vehicle-to-Load (V2L) V2L Supported No Max. Output Power - Exterior Outlet(s) - Interior Outlet(s) - Vehicle-to-Home (V2H) V2H via AC Supported No Max. Output Power - V2H via DC Supported No Max. Output Power - Vehicle-to-Grid (V2G) V2G via AC Supported No Max. Output Power - V2G via DC Supported No Max. Output Power - | Energy Consumption EVDB Real Range Range * 220 km Vehicle Consumption * 205 Wh/km CO2 Emissions 0 g/km Vehicle Fuel Equivalent * 2.3 l/100km WLTP Ratings (TEL) Range 266 km Rated Consumption 206 Wh/km Vehicle Consumption 169 Wh/km CO2 Emissions 0 g/km Rated Fuel Equivalent 2.3 l/100km Vehicle Fuel Equivalent 1.9 l/100km WLTP Ratings (TEH) Range 254 km Rated Consumption 218 Wh/km Vehicle Consumption 177 Wh/km CO2 Emissions 0 g/km Rated Fuel Equivalent 2.4 l/100km Vehicle Fuel Equivalent 2.0 l/100km | Real Energy Consumption Estimation between 136 - 290 Wh/km City - Cold Weather * 200 Wh/km Highway - Cold Weather * 290 Wh/km Combined - Cold Weather * 237 Wh/km City - Mild Weather * 136 Wh/km Highway - Mild Weather * 225 Wh/km Combined - Mild Weather * 180 Wh/km | Dimensions and Weight Length 4922 mm Width 1859 mm Width with mirrors 2159 mm Height 1811 mm Wheelbase 3100 mm Weight Unladen (EU) 1944 kg Gross Vehicle Weight (GVWR) 2550 kg Max. Payload 681 kg Cargo Volume 828 L Cargo Volume Max No Data Cargo Volume Frunk 0 L Roof Load 80 kg Tow Hitch Possible Yes Towing Weight Unbraked 750 kg Towing Weight Braked 1500 kg Vertical Load Max 75 kg | Miscellaneous Seats 7 people Isofix Yes, 3 seats Turning Circle No Data Platform No Data EV Dedicated Platform No Data Car Body Small Passenger Van Segment N - Commercial Roof Rails Yes Heat pump (HP) Varies by country HP Standard Equipment Varies by country | 90.6 kWhUseable Battery | 415 km *Real Range | 218 Wh/km *Efficiency | Price United Kingdom Not Available The Netherlands €130,791 Germany €124,920 Available to Order United Kingdom Not Available The Netherlands Since December 2022 Germany Since December 2022
Mercedes-Benz EQT 200 Long | 6 | Performance Acceleration 0 - 100 km/h 13.3 sec Top Speed 132 km/h Electric Range * 220 km Total Power 90 kW (122 PS) Total Torque 245 Nm Drive Front | Performance Acceleration 0 - 100 km/h 13.3 sec Top Speed 132 km/h Electric Range * 220 km Total Power 90 kW (122 PS) Total Torque 245 Nm Drive Front | Battery Nominal Capacity * 48.0 kWh Battery Type Lithium-ion Number of Cells No Data Architecture 400 V Warranty Period 8 years Warranty Mileage 160,000 km Useable Capacity 45.0 kWh Cathode Material No Data Pack Configuration No Data Nominal Voltage 355 V Form Factor No Data Name / Reference No Data | Charging Home / Destination Charge Port Type 2 Port Location Right Side - Rear Charge Power 22 kW AC Charge Time (0->220 km) 2h30m Charge Speed 91 km/h Fast Charging Charge Port CCS Port Location Right Side - Rear Charge Power (max) 80 kW DC Charge Power (10-80%) 50 kW DC Charge Time (22->176 km) 40 min Charge Speed 230 km/h Autocharge Supported Yes Plug & Charge Plug & Charge Supported No Supported Protocol - | Bidirectional Charging (V2X / BPT) Vehicle-to-Load (V2L) V2L Supported No Max. Output Power - Exterior Outlet(s) - Interior Outlet(s) - Vehicle-to-Home (V2H) V2H via AC Supported No Max. Output Power - V2H via DC Supported No Max. Output Power - Vehicle-to-Grid (V2G) V2G via AC Supported No Max. Output Power - V2G via DC Supported No Max. Output Power - | Energy Consumption EVDB Real Range Range * 220 km Vehicle Consumption * 205 Wh/km CO2 Emissions 0 g/km Vehicle Fuel Equivalent * 2.3 l/100km WLTP Ratings (TEL) Range 266 km Rated Consumption 206 Wh/km Vehicle Consumption 169 Wh/km CO2 Emissions 0 g/km Rated Fuel Equivalent 2.3 l/100km Vehicle Fuel Equivalent 1.9 l/100km WLTP Ratings (TEH) Range 254 km Rated Consumption 218 Wh/km Vehicle Consumption 177 Wh/km CO2 Emissions 0 g/km Rated Fuel Equivalent 2.4 l/100km Vehicle Fuel Equivalent 2.0 l/100km | Real Energy Consumption Estimation between 136 - 290 Wh/km City - Cold Weather * 200 Wh/km Highway - Cold Weather * 290 Wh/km Combined - Cold Weather * 237 Wh/km City - Mild Weather * 136 Wh/km Highway - Mild Weather * 225 Wh/km Combined - Mild Weather * 180 Wh/km | Dimensions and Weight Length 4922 mm Width 1859 mm Width with mirrors 2159 mm Height 1811 mm Wheelbase 3100 mm Weight Unladen (EU) 1944 kg Gross Vehicle Weight (GVWR) 2550 kg Max. Payload 681 kg Cargo Volume 828 L Cargo Volume Max No Data Cargo Volume Frunk 0 L Roof Load 80 kg Tow Hitch Possible Yes Towing Weight Unbraked 750 kg Towing Weight Braked 1500 kg Vertical Load Max 75 kg | Miscellaneous Seats 7 people Isofix Yes, 3 seats Turning Circle No Data Platform No Data EV Dedicated Platform No Data Car Body Small Passenger Van Segment N - Commercial Roof Rails Yes Heat pump (HP) Varies by country HP Standard Equipment Varies by country | 90.6 kWhUseable Battery | 415 km *Real Range | 218 Wh/km *Efficiency | Price United Kingdom Not Available The Netherlands €130,791 Germany €124,920 Available to Order United Kingdom Not Available The Netherlands Since December 2022 Germany Since December 2022 | Real Range Estimation between 305 - 595 km City - Cold Weather * 415 km Highway - Cold Weather * 305 km Combined - Cold Weather * 355 km City - Mild Weather * 595 km Highway - Mild Weather * 385 km Combined - Mild Weather * 470 km
Mercedes-Benz EQT 200 Long | 7 | Battery Nominal Capacity * 48.0 kWh Battery Type Lithium-ion Number of Cells No Data Architecture 400 V Warranty Period 8 years Warranty Mileage 160,000 km Useable Capacity 45.0 kWh Cathode Material No Data Pack Configuration No Data Nominal Voltage 355 V Form Factor No Data Name / Reference No Data | Battery Nominal Capacity * 48.0 kWh Battery Type Lithium-ion Number of Cells No Data Architecture 400 V Warranty Period 8 years Warranty Mileage 160,000 km Useable Capacity 45.0 kWh Cathode Material No Data Pack Configuration No Data Nominal Voltage 355 V Form Factor No Data Name / Reference No Data | Charging Home / Destination Charge Port Type 2 Port Location Right Side - Rear Charge Power 22 kW AC Charge Time (0->220 km) 2h30m Charge Speed 91 km/h Fast Charging Charge Port CCS Port Location Right Side - Rear Charge Power (max) 80 kW DC Charge Power (10-80%) 50 kW DC Charge Time (22->176 km) 40 min Charge Speed 230 km/h Autocharge Supported Yes Plug & Charge Plug & Charge Supported No Supported Protocol - | Bidirectional Charging (V2X / BPT) Vehicle-to-Load (V2L) V2L Supported No Max. Output Power - Exterior Outlet(s) - Interior Outlet(s) - Vehicle-to-Home (V2H) V2H via AC Supported No Max. Output Power - V2H via DC Supported No Max. Output Power - Vehicle-to-Grid (V2G) V2G via AC Supported No Max. Output Power - V2G via DC Supported No Max. Output Power - | Energy Consumption EVDB Real Range Range * 220 km Vehicle Consumption * 205 Wh/km CO2 Emissions 0 g/km Vehicle Fuel Equivalent * 2.3 l/100km WLTP Ratings (TEL) Range 266 km Rated Consumption 206 Wh/km Vehicle Consumption 169 Wh/km CO2 Emissions 0 g/km Rated Fuel Equivalent 2.3 l/100km Vehicle Fuel Equivalent 1.9 l/100km WLTP Ratings (TEH) Range 254 km Rated Consumption 218 Wh/km Vehicle Consumption 177 Wh/km CO2 Emissions 0 g/km Rated Fuel Equivalent 2.4 l/100km Vehicle Fuel Equivalent 2.0 l/100km | Real Energy Consumption Estimation between 136 - 290 Wh/km City - Cold Weather * 200 Wh/km Highway - Cold Weather * 290 Wh/km Combined - Cold Weather * 237 Wh/km City - Mild Weather * 136 Wh/km Highway - Mild Weather * 225 Wh/km Combined - Mild Weather * 180 Wh/km | Dimensions and Weight Length 4922 mm Width 1859 mm Width with mirrors 2159 mm Height 1811 mm Wheelbase 3100 mm Weight Unladen (EU) 1944 kg Gross Vehicle Weight (GVWR) 2550 kg Max. Payload 681 kg Cargo Volume 828 L Cargo Volume Max No Data Cargo Volume Frunk 0 L Roof Load 80 kg Tow Hitch Possible Yes Towing Weight Unbraked 750 kg Towing Weight Braked 1500 kg Vertical Load Max 75 kg | Miscellaneous Seats 7 people Isofix Yes, 3 seats Turning Circle No Data Platform No Data EV Dedicated Platform No Data Car Body Small Passenger Van Segment N - Commercial Roof Rails Yes Heat pump (HP) Varies by country HP Standard Equipment Varies by country | 90.6 kWhUseable Battery | 415 km *Real Range | 218 Wh/km *Efficiency | Price United Kingdom Not Available The Netherlands €130,791 Germany €124,920 Available to Order United Kingdom Not Available The Netherlands Since December 2022 Germany Since December 2022 | Real Range Estimation between 305 - 595 km City - Cold Weather * 415 km Highway - Cold Weather * 305 km Combined - Cold Weather * 355 km City - Mild Weather * 595 km Highway - Mild Weather * 385 km Combined - Mild Weather * 470 km | Performance Acceleration 0 - 100 km/h 4.3 sec Top Speed 210 km/h Electric Range * 415 km Total Power 350 kW (476 PS) Total Torque 858 Nm Drive AWD
Mercedes-Benz EQT 200 Long | 8 | Charging Home / Destination Charge Port Type 2 Port Location Right Side - Rear Charge Power 22 kW AC Charge Time (0->220 km) 2h30m Charge Speed 91 km/h Fast Charging Charge Port CCS Port Location Right Side - Rear Charge Power (max) 80 kW DC Charge Power (10-80%) 50 kW DC Charge Time (22->176 km) 40 min Charge Speed 230 km/h Autocharge Supported Yes Plug & Charge Plug & Charge Supported No Supported Protocol - | Charging Home / Destination Charge Port Type 2 Port Location Right Side - Rear Charge Power 22 kW AC Charge Time (0->220 km) 2h30m Charge Speed 91 km/h Fast Charging Charge Port CCS Port Location Right Side - Rear Charge Power (max) 80 kW DC Charge Power (10-80%) 50 kW DC Charge Time (22->176 km) 40 min Charge Speed 230 km/h Autocharge Supported Yes Plug & Charge Plug & Charge Supported No Supported Protocol - | Bidirectional Charging (V2X / BPT) Vehicle-to-Load (V2L) V2L Supported No Max. Output Power - Exterior Outlet(s) - Interior Outlet(s) - Vehicle-to-Home (V2H) V2H via AC Supported No Max. Output Power - V2H via DC Supported No Max. Output Power - Vehicle-to-Grid (V2G) V2G via AC Supported No Max. Output Power - V2G via DC Supported No Max. Output Power - | Energy Consumption EVDB Real Range Range * 220 km Vehicle Consumption * 205 Wh/km CO2 Emissions 0 g/km Vehicle Fuel Equivalent * 2.3 l/100km WLTP Ratings (TEL) Range 266 km Rated Consumption 206 Wh/km Vehicle Consumption 169 Wh/km CO2 Emissions 0 g/km Rated Fuel Equivalent 2.3 l/100km Vehicle Fuel Equivalent 1.9 l/100km WLTP Ratings (TEH) Range 254 km Rated Consumption 218 Wh/km Vehicle Consumption 177 Wh/km CO2 Emissions 0 g/km Rated Fuel Equivalent 2.4 l/100km Vehicle Fuel Equivalent 2.0 l/100km | Real Energy Consumption Estimation between 136 - 290 Wh/km City - Cold Weather * 200 Wh/km Highway - Cold Weather * 290 Wh/km Combined - Cold Weather * 237 Wh/km City - Mild Weather * 136 Wh/km Highway - Mild Weather * 225 Wh/km Combined - Mild Weather * 180 Wh/km | Dimensions and Weight Length 4922 mm Width 1859 mm Width with mirrors 2159 mm Height 1811 mm Wheelbase 3100 mm Weight Unladen (EU) 1944 kg Gross Vehicle Weight (GVWR) 2550 kg Max. Payload 681 kg Cargo Volume 828 L Cargo Volume Max No Data Cargo Volume Frunk 0 L Roof Load 80 kg Tow Hitch Possible Yes Towing Weight Unbraked 750 kg Towing Weight Braked 1500 kg Vertical Load Max 75 kg | Miscellaneous Seats 7 people Isofix Yes, 3 seats Turning Circle No Data Platform No Data EV Dedicated Platform No Data Car Body Small Passenger Van Segment N - Commercial Roof Rails Yes Heat pump (HP) Varies by country HP Standard Equipment Varies by country | 90.6 kWhUseable Battery | 415 km *Real Range | 218 Wh/km *Efficiency | Price United Kingdom Not Available The Netherlands €130,791 Germany €124,920 Available to Order United Kingdom Not Available The Netherlands Since December 2022 Germany Since December 2022 | Real Range Estimation between 305 - 595 km City - Cold Weather * 415 km Highway - Cold Weather * 305 km Combined - Cold Weather * 355 km City - Mild Weather * 595 km Highway - Mild Weather * 385 km Combined - Mild Weather * 470 km | Performance Acceleration 0 - 100 km/h 4.3 sec Top Speed 210 km/h Electric Range * 415 km Total Power 350 kW (476 PS) Total Torque 858 Nm Drive AWD | Battery Nominal Capacity * 100.0 kWh Battery Type Lithium-ion Number of Cells 360 Architecture 400 V Warranty Period No Data Warranty Mileage No Data Useable Capacity 90.6 kWh Cathode Material NCM811 Pack Configuration 90s4p Nominal Voltage 328 V Form Factor No Data Name / Reference No Data
Mercedes-Benz EQT 200 Long | 9 | Bidirectional Charging (V2X / BPT) Vehicle-to-Load (V2L) V2L Supported No Max. Output Power - Exterior Outlet(s) - Interior Outlet(s) - Vehicle-to-Home (V2H) V2H via AC Supported No Max. Output Power - V2H via DC Supported No Max. Output Power - Vehicle-to-Grid (V2G) V2G via AC Supported No Max. Output Power - V2G via DC Supported No Max. Output Power - | Bidirectional Charging (V2X / BPT) Vehicle-to-Load (V2L) V2L Supported No Max. Output Power - Exterior Outlet(s) - Interior Outlet(s) - Vehicle-to-Home (V2H) V2H via AC Supported No Max. Output Power - V2H via DC Supported No Max. Output Power - Vehicle-to-Grid (V2G) V2G via AC Supported No Max. Output Power - V2G via DC Supported No Max. Output Power - | Energy Consumption EVDB Real Range Range * 220 km Vehicle Consumption * 205 Wh/km CO2 Emissions 0 g/km Vehicle Fuel Equivalent * 2.3 l/100km WLTP Ratings (TEL) Range 266 km Rated Consumption 206 Wh/km Vehicle Consumption 169 Wh/km CO2 Emissions 0 g/km Rated Fuel Equivalent 2.3 l/100km Vehicle Fuel Equivalent 1.9 l/100km WLTP Ratings (TEH) Range 254 km Rated Consumption 218 Wh/km Vehicle Consumption 177 Wh/km CO2 Emissions 0 g/km Rated Fuel Equivalent 2.4 l/100km Vehicle Fuel Equivalent 2.0 l/100km | Real Energy Consumption Estimation between 136 - 290 Wh/km City - Cold Weather * 200 Wh/km Highway - Cold Weather * 290 Wh/km Combined - Cold Weather * 237 Wh/km City - Mild Weather * 136 Wh/km Highway - Mild Weather * 225 Wh/km Combined - Mild Weather * 180 Wh/km | Dimensions and Weight Length 4922 mm Width 1859 mm Width with mirrors 2159 mm Height 1811 mm Wheelbase 3100 mm Weight Unladen (EU) 1944 kg Gross Vehicle Weight (GVWR) 2550 kg Max. Payload 681 kg Cargo Volume 828 L Cargo Volume Max No Data Cargo Volume Frunk 0 L Roof Load 80 kg Tow Hitch Possible Yes Towing Weight Unbraked 750 kg Towing Weight Braked 1500 kg Vertical Load Max 75 kg | Miscellaneous Seats 7 people Isofix Yes, 3 seats Turning Circle No Data Platform No Data EV Dedicated Platform No Data Car Body Small Passenger Van Segment N - Commercial Roof Rails Yes Heat pump (HP) Varies by country HP Standard Equipment Varies by country | 90.6 kWhUseable Battery | 415 km *Real Range | 218 Wh/km *Efficiency | Price United Kingdom Not Available The Netherlands €130,791 Germany €124,920 Available to Order United Kingdom Not Available The Netherlands Since December 2022 Germany Since December 2022 | Real Range Estimation between 305 - 595 km City - Cold Weather * 415 km Highway - Cold Weather * 305 km Combined - Cold Weather * 355 km City - Mild Weather * 595 km Highway - Mild Weather * 385 km Combined - Mild Weather * 470 km | Performance Acceleration 0 - 100 km/h 4.3 sec Top Speed 210 km/h Electric Range * 415 km Total Power 350 kW (476 PS) Total Torque 858 Nm Drive AWD | Battery Nominal Capacity * 100.0 kWh Battery Type Lithium-ion Number of Cells 360 Architecture 400 V Warranty Period No Data Warranty Mileage No Data Useable Capacity 90.6 kWh Cathode Material NCM811 Pack Configuration 90s4p Nominal Voltage 328 V Form Factor No Data Name / Reference No Data | Charging Home / Destination Charge Port Type 2 Port Location Right Side - Rear Charge Power 22 kW AC Charge Time (0->415 km) 5 hours Charge Speed 86 km/h Fast Charging Charge Port CCS Port Location Right Side - Rear Charge Power (max) 173 kW DC Charge Power (10-80%) 141 kW DC Charge Time (41->332 km) 28 min Charge Speed 620 km/h Autocharge Supported Yes Plug & Charge Plug & Charge Supported Yes Supported Protocol ISO 15118-2
Mercedes-Benz EQT 200 Long | 10 | Energy Consumption EVDB Real Range Range * 220 km Vehicle Consumption * 205 Wh/km CO2 Emissions 0 g/km Vehicle Fuel Equivalent * 2.3 l/100km WLTP Ratings (TEL) Range 266 km Rated Consumption 206 Wh/km Vehicle Consumption 169 Wh/km CO2 Emissions 0 g/km Rated Fuel Equivalent 2.3 l/100km Vehicle Fuel Equivalent 1.9 l/100km WLTP Ratings (TEH) Range 254 km Rated Consumption 218 Wh/km Vehicle Consumption 177 Wh/km CO2 Emissions 0 g/km Rated Fuel Equivalent 2.4 l/100km Vehicle Fuel Equivalent 2.0 l/100km | Energy Consumption EVDB Real Range Range * 220 km Vehicle Consumption * 205 Wh/km CO2 Emissions 0 g/km Vehicle Fuel Equivalent * 2.3 l/100km WLTP Ratings (TEL) Range 266 km Rated Consumption 206 Wh/km Vehicle Consumption 169 Wh/km CO2 Emissions 0 g/km Rated Fuel Equivalent 2.3 l/100km Vehicle Fuel Equivalent 1.9 l/100km WLTP Ratings (TEH) Range 254 km Rated Consumption 218 Wh/km Vehicle Consumption 177 Wh/km CO2 Emissions 0 g/km Rated Fuel Equivalent 2.4 l/100km Vehicle Fuel Equivalent 2.0 l/100km | Real Energy Consumption Estimation between 136 - 290 Wh/km City - Cold Weather * 200 Wh/km Highway - Cold Weather * 290 Wh/km Combined - Cold Weather * 237 Wh/km City - Mild Weather * 136 Wh/km Highway - Mild Weather * 225 Wh/km Combined - Mild Weather * 180 Wh/km | Dimensions and Weight Length 4922 mm Width 1859 mm Width with mirrors 2159 mm Height 1811 mm Wheelbase 3100 mm Weight Unladen (EU) 1944 kg Gross Vehicle Weight (GVWR) 2550 kg Max. Payload 681 kg Cargo Volume 828 L Cargo Volume Max No Data Cargo Volume Frunk 0 L Roof Load 80 kg Tow Hitch Possible Yes Towing Weight Unbraked 750 kg Towing Weight Braked 1500 kg Vertical Load Max 75 kg | Miscellaneous Seats 7 people Isofix Yes, 3 seats Turning Circle No Data Platform No Data EV Dedicated Platform No Data Car Body Small Passenger Van Segment N - Commercial Roof Rails Yes Heat pump (HP) Varies by country HP Standard Equipment Varies by country | 90.6 kWhUseable Battery | 415 km *Real Range | 218 Wh/km *Efficiency | Price United Kingdom Not Available The Netherlands €130,791 Germany €124,920 Available to Order United Kingdom Not Available The Netherlands Since December 2022 Germany Since December 2022 | Real Range Estimation between 305 - 595 km City - Cold Weather * 415 km Highway - Cold Weather * 305 km Combined - Cold Weather * 355 km City - Mild Weather * 595 km Highway - Mild Weather * 385 km Combined - Mild Weather * 470 km | Performance Acceleration 0 - 100 km/h 4.3 sec Top Speed 210 km/h Electric Range * 415 km Total Power 350 kW (476 PS) Total Torque 858 Nm Drive AWD | Battery Nominal Capacity * 100.0 kWh Battery Type Lithium-ion Number of Cells 360 Architecture 400 V Warranty Period No Data Warranty Mileage No Data Useable Capacity 90.6 kWh Cathode Material NCM811 Pack Configuration 90s4p Nominal Voltage 328 V Form Factor No Data Name / Reference No Data | Charging Home / Destination Charge Port Type 2 Port Location Right Side - Rear Charge Power 22 kW AC Charge Time (0->415 km) 5 hours Charge Speed 86 km/h Fast Charging Charge Port CCS Port Location Right Side - Rear Charge Power (max) 173 kW DC Charge Power (10-80%) 141 kW DC Charge Time (41->332 km) 28 min Charge Speed 620 km/h Autocharge Supported Yes Plug & Charge Plug & Charge Supported Yes Supported Protocol ISO 15118-2 | Bidirectional Charging (V2X / BPT) Vehicle-to-Load (V2L) V2L Supported No Max. Output Power - Exterior Outlet(s) - Interior Outlet(s) - Vehicle-to-Home (V2H) V2H via AC Supported No Max. Output Power - V2H via DC Supported No Max. Output Power - Vehicle-to-Grid (V2G) V2G via AC Supported No Max. Output Power - V2G via DC Supported No Max. Output Power -
Mercedes-Benz EQT 200 Long | 11 | Real Energy Consumption Estimation between 136 - 290 Wh/km City - Cold Weather * 200 Wh/km Highway - Cold Weather * 290 Wh/km Combined - Cold Weather * 237 Wh/km City - Mild Weather * 136 Wh/km Highway - Mild Weather * 225 Wh/km Combined - Mild Weather * 180 Wh/km | Real Energy Consumption Estimation between 136 - 290 Wh/km City - Cold Weather * 200 Wh/km Highway - Cold Weather * 290 Wh/km Combined - Cold Weather * 237 Wh/km City - Mild Weather * 136 Wh/km Highway - Mild Weather * 225 Wh/km Combined - Mild Weather * 180 Wh/km | Dimensions and Weight Length 4922 mm Width 1859 mm Width with mirrors 2159 mm Height 1811 mm Wheelbase 3100 mm Weight Unladen (EU) 1944 kg Gross Vehicle Weight (GVWR) 2550 kg Max. Payload 681 kg Cargo Volume 828 L Cargo Volume Max No Data Cargo Volume Frunk 0 L Roof Load 80 kg Tow Hitch Possible Yes Towing Weight Unbraked 750 kg Towing Weight Braked 1500 kg Vertical Load Max 75 kg | Miscellaneous Seats 7 people Isofix Yes, 3 seats Turning Circle No Data Platform No Data EV Dedicated Platform No Data Car Body Small Passenger Van Segment N - Commercial Roof Rails Yes Heat pump (HP) Varies by country HP Standard Equipment Varies by country | 90.6 kWhUseable Battery | 415 km *Real Range | 218 Wh/km *Efficiency | Price United Kingdom Not Available The Netherlands €130,791 Germany €124,920 Available to Order United Kingdom Not Available The Netherlands Since December 2022 Germany Since December 2022 | Real Range Estimation between 305 - 595 km City - Cold Weather * 415 km Highway - Cold Weather * 305 km Combined - Cold Weather * 355 km City - Mild Weather * 595 km Highway - Mild Weather * 385 km Combined - Mild Weather * 470 km | Performance Acceleration 0 - 100 km/h 4.3 sec Top Speed 210 km/h Electric Range * 415 km Total Power 350 kW (476 PS) Total Torque 858 Nm Drive AWD | Battery Nominal Capacity * 100.0 kWh Battery Type Lithium-ion Number of Cells 360 Architecture 400 V Warranty Period No Data Warranty Mileage No Data Useable Capacity 90.6 kWh Cathode Material NCM811 Pack Configuration 90s4p Nominal Voltage 328 V Form Factor No Data Name / Reference No Data | Charging Home / Destination Charge Port Type 2 Port Location Right Side - Rear Charge Power 22 kW AC Charge Time (0->415 km) 5 hours Charge Speed 86 km/h Fast Charging Charge Port CCS Port Location Right Side - Rear Charge Power (max) 173 kW DC Charge Power (10-80%) 141 kW DC Charge Time (41->332 km) 28 min Charge Speed 620 km/h Autocharge Supported Yes Plug & Charge Plug & Charge Supported Yes Supported Protocol ISO 15118-2 | Bidirectional Charging (V2X / BPT) Vehicle-to-Load (V2L) V2L Supported No Max. Output Power - Exterior Outlet(s) - Interior Outlet(s) - Vehicle-to-Home (V2H) V2H via AC Supported No Max. Output Power - V2H via DC Supported No Max. Output Power - Vehicle-to-Grid (V2G) V2G via AC Supported No Max. Output Power - V2G via DC Supported No Max. Output Power - | Energy Consumption EVDB Real Range Range * 415 km Vehicle Consumption * 218 Wh/km CO2 Emissions 0 g/km Vehicle Fuel Equivalent * 2.5 l/100km WLTP Ratings (TEL) Range 488 km Rated Consumption 220 Wh/km Vehicle Consumption 186 Wh/km CO2 Emissions 0 g/km Rated Fuel Equivalent 2.5 l/100km Vehicle Fuel Equivalent 2.1 l/100km WLTP Ratings (TEH) Range 423 km Rated Consumption 256 Wh/km Vehicle Consumption 214 Wh/km CO2 Emissions 0 g/km Rated Fuel Equivalent 2.9 l/100km Vehicle Fuel Equivalent 2.4 l/100km
Mercedes-Benz EQT 200 Long | 12 | Dimensions and Weight Length 4922 mm Width 1859 mm Width with mirrors 2159 mm Height 1811 mm Wheelbase 3100 mm Weight Unladen (EU) 1944 kg Gross Vehicle Weight (GVWR) 2550 kg Max. Payload 681 kg Cargo Volume 828 L Cargo Volume Max No Data Cargo Volume Frunk 0 L Roof Load 80 kg Tow Hitch Possible Yes Towing Weight Unbraked 750 kg Towing Weight Braked 1500 kg Vertical Load Max 75 kg | Dimensions and Weight Length 4922 mm Width 1859 mm Width with mirrors 2159 mm Height 1811 mm Wheelbase 3100 mm Weight Unladen (EU) 1944 kg Gross Vehicle Weight (GVWR) 2550 kg Max. Payload 681 kg Cargo Volume 828 L Cargo Volume Max No Data Cargo Volume Frunk 0 L Roof Load 80 kg Tow Hitch Possible Yes Towing Weight Unbraked 750 kg Towing Weight Braked 1500 kg Vertical Load Max 75 kg | Miscellaneous Seats 7 people Isofix Yes, 3 seats Turning Circle No Data Platform No Data EV Dedicated Platform No Data Car Body Small Passenger Van Segment N - Commercial Roof Rails Yes Heat pump (HP) Varies by country HP Standard Equipment Varies by country | 90.6 kWhUseable Battery | 415 km *Real Range | 218 Wh/km *Efficiency | Price United Kingdom Not Available The Netherlands €130,791 Germany €124,920 Available to Order United Kingdom Not Available The Netherlands Since December 2022 Germany Since December 2022 | Real Range Estimation between 305 - 595 km City - Cold Weather * 415 km Highway - Cold Weather * 305 km Combined - Cold Weather * 355 km City - Mild Weather * 595 km Highway - Mild Weather * 385 km Combined - Mild Weather * 470 km | Performance Acceleration 0 - 100 km/h 4.3 sec Top Speed 210 km/h Electric Range * 415 km Total Power 350 kW (476 PS) Total Torque 858 Nm Drive AWD | Battery Nominal Capacity * 100.0 kWh Battery Type Lithium-ion Number of Cells 360 Architecture 400 V Warranty Period No Data Warranty Mileage No Data Useable Capacity 90.6 kWh Cathode Material NCM811 Pack Configuration 90s4p Nominal Voltage 328 V Form Factor No Data Name / Reference No Data | Charging Home / Destination Charge Port Type 2 Port Location Right Side - Rear Charge Power 22 kW AC Charge Time (0->415 km) 5 hours Charge Speed 86 km/h Fast Charging Charge Port CCS Port Location Right Side - Rear Charge Power (max) 173 kW DC Charge Power (10-80%) 141 kW DC Charge Time (41->332 km) 28 min Charge Speed 620 km/h Autocharge Supported Yes Plug & Charge Plug & Charge Supported Yes Supported Protocol ISO 15118-2 | Bidirectional Charging (V2X / BPT) Vehicle-to-Load (V2L) V2L Supported No Max. Output Power - Exterior Outlet(s) - Interior Outlet(s) - Vehicle-to-Home (V2H) V2H via AC Supported No Max. Output Power - V2H via DC Supported No Max. Output Power - Vehicle-to-Grid (V2G) V2G via AC Supported No Max. Output Power - V2G via DC Supported No Max. Output Power - | Energy Consumption EVDB Real Range Range * 415 km Vehicle Consumption * 218 Wh/km CO2 Emissions 0 g/km Vehicle Fuel Equivalent * 2.5 l/100km WLTP Ratings (TEL) Range 488 km Rated Consumption 220 Wh/km Vehicle Consumption 186 Wh/km CO2 Emissions 0 g/km Rated Fuel Equivalent 2.5 l/100km Vehicle Fuel Equivalent 2.1 l/100km WLTP Ratings (TEH) Range 423 km Rated Consumption 256 Wh/km Vehicle Consumption 214 Wh/km CO2 Emissions 0 g/km Rated Fuel Equivalent 2.9 l/100km Vehicle Fuel Equivalent 2.4 l/100km | Real Energy Consumption Estimation between 152 - 297 Wh/km City - Cold Weather * 218 Wh/km Highway - Cold Weather * 297 Wh/km Combined - Cold Weather * 255 Wh/km City - Mild Weather * 152 Wh/km Highway - Mild Weather * 235 Wh/km Combined - Mild Weather * 193 Wh/km
Mercedes-Benz EQT 200 Long | 13 | Miscellaneous Seats 7 people Isofix Yes, 3 seats Turning Circle No Data Platform No Data EV Dedicated Platform No Data Car Body Small Passenger Van Segment N - Commercial Roof Rails Yes Heat pump (HP) Varies by country HP Standard Equipment Varies by country | Miscellaneous Seats 7 people Isofix Yes, 3 seats Turning Circle No Data Platform No Data EV Dedicated Platform No Data Car Body Small Passenger Van Segment N - Commercial Roof Rails Yes Heat pump (HP) Varies by country HP Standard Equipment Varies by country | 90.6 kWhUseable Battery | 415 km *Real Range | 218 Wh/km *Efficiency | Price United Kingdom Not Available The Netherlands €130,791 Germany €124,920 Available to Order United Kingdom Not Available The Netherlands Since December 2022 Germany Since December 2022 | Real Range Estimation between 305 - 595 km City - Cold Weather * 415 km Highway - Cold Weather * 305 km Combined - Cold Weather * 355 km City - Mild Weather * 595 km Highway - Mild Weather * 385 km Combined - Mild Weather * 470 km | Performance Acceleration 0 - 100 km/h 4.3 sec Top Speed 210 km/h Electric Range * 415 km Total Power 350 kW (476 PS) Total Torque 858 Nm Drive AWD | Battery Nominal Capacity * 100.0 kWh Battery Type Lithium-ion Number of Cells 360 Architecture 400 V Warranty Period No Data Warranty Mileage No Data Useable Capacity 90.6 kWh Cathode Material NCM811 Pack Configuration 90s4p Nominal Voltage 328 V Form Factor No Data Name / Reference No Data | Charging Home / Destination Charge Port Type 2 Port Location Right Side - Rear Charge Power 22 kW AC Charge Time (0->415 km) 5 hours Charge Speed 86 km/h Fast Charging Charge Port CCS Port Location Right Side - Rear Charge Power (max) 173 kW DC Charge Power (10-80%) 141 kW DC Charge Time (41->332 km) 28 min Charge Speed 620 km/h Autocharge Supported Yes Plug & Charge Plug & Charge Supported Yes Supported Protocol ISO 15118-2 | Bidirectional Charging (V2X / BPT) Vehicle-to-Load (V2L) V2L Supported No Max. Output Power - Exterior Outlet(s) - Interior Outlet(s) - Vehicle-to-Home (V2H) V2H via AC Supported No Max. Output Power - V2H via DC Supported No Max. Output Power - Vehicle-to-Grid (V2G) V2G via AC Supported No Max. Output Power - V2G via DC Supported No Max. Output Power - | Energy Consumption EVDB Real Range Range * 415 km Vehicle Consumption * 218 Wh/km CO2 Emissions 0 g/km Vehicle Fuel Equivalent * 2.5 l/100km WLTP Ratings (TEL) Range 488 km Rated Consumption 220 Wh/km Vehicle Consumption 186 Wh/km CO2 Emissions 0 g/km Rated Fuel Equivalent 2.5 l/100km Vehicle Fuel Equivalent 2.1 l/100km WLTP Ratings (TEH) Range 423 km Rated Consumption 256 Wh/km Vehicle Consumption 214 Wh/km CO2 Emissions 0 g/km Rated Fuel Equivalent 2.9 l/100km Vehicle Fuel Equivalent 2.4 l/100km | Real Energy Consumption Estimation between 152 - 297 Wh/km City - Cold Weather * 218 Wh/km Highway - Cold Weather * 297 Wh/km Combined - Cold Weather * 255 Wh/km City - Mild Weather * 152 Wh/km Highway - Mild Weather * 235 Wh/km Combined - Mild Weather * 193 Wh/km | Dimensions and Weight Length 4879 mm Width 1940 mm Width with mirrors 2141 mm Height 1672 mm Wheelbase 3030 mm Weight Unladen (EU) 2600 kg Gross Vehicle Weight (GVWR) 3195 kg Max. Payload 670 kg Cargo Volume 520 L Cargo Volume Max 1675 L Cargo Volume Frunk 0 L Roof Load 100 kg Tow Hitch Possible Yes Towing Weight Unbraked 750 kg Towing Weight Braked 1800 kg Vertical Load Max No Data Weight Test (by Bjørn Nyland) Weight Measured 2720 kg Weight Distribution (F/R) 49% / 51% Weight Front Axle 1340 kg Weight Rear Axle 1380 kg
Mercedes-Benz EQE SUV AMG 43 4MATIC | 1 | 90.6 kWhUseable Battery | 90.6 kWhUseable Battery | 415 km *Real Range | 218 Wh/km *Efficiency | Price United Kingdom Not Available The Netherlands €130,791 Germany €124,920 Available to Order United Kingdom Not Available The Netherlands Since December 2022 Germany Since December 2022 | Real Range Estimation between 305 - 595 km City - Cold Weather * 415 km Highway - Cold Weather * 305 km Combined - Cold Weather * 355 km City - Mild Weather * 595 km Highway - Mild Weather * 385 km Combined - Mild Weather * 470 km | Performance Acceleration 0 - 100 km/h 4.3 sec Top Speed 210 km/h Electric Range * 415 km Total Power 350 kW (476 PS) Total Torque 858 Nm Drive AWD | Battery Nominal Capacity * 100.0 kWh Battery Type Lithium-ion Number of Cells 360 Architecture 400 V Warranty Period No Data Warranty Mileage No Data Useable Capacity 90.6 kWh Cathode Material NCM811 Pack Configuration 90s4p Nominal Voltage 328 V Form Factor No Data Name / Reference No Data | Charging Home / Destination Charge Port Type 2 Port Location Right Side - Rear Charge Power 22 kW AC Charge Time (0->415 km) 5 hours Charge Speed 86 km/h Fast Charging Charge Port CCS Port Location Right Side - Rear Charge Power (max) 173 kW DC Charge Power (10-80%) 141 kW DC Charge Time (41->332 km) 28 min Charge Speed 620 km/h Autocharge Supported Yes Plug & Charge Plug & Charge Supported Yes Supported Protocol ISO 15118-2 | Bidirectional Charging (V2X / BPT) Vehicle-to-Load (V2L) V2L Supported No Max. Output Power - Exterior Outlet(s) - Interior Outlet(s) - Vehicle-to-Home (V2H) V2H via AC Supported No Max. Output Power - V2H via DC Supported No Max. Output Power - Vehicle-to-Grid (V2G) V2G via AC Supported No Max. Output Power - V2G via DC Supported No Max. Output Power - | Energy Consumption EVDB Real Range Range * 415 km Vehicle Consumption * 218 Wh/km CO2 Emissions 0 g/km Vehicle Fuel Equivalent * 2.5 l/100km WLTP Ratings (TEL) Range 488 km Rated Consumption 220 Wh/km Vehicle Consumption 186 Wh/km CO2 Emissions 0 g/km Rated Fuel Equivalent 2.5 l/100km Vehicle Fuel Equivalent 2.1 l/100km WLTP Ratings (TEH) Range 423 km Rated Consumption 256 Wh/km Vehicle Consumption 214 Wh/km CO2 Emissions 0 g/km Rated Fuel Equivalent 2.9 l/100km Vehicle Fuel Equivalent 2.4 l/100km | Real Energy Consumption Estimation between 152 - 297 Wh/km City - Cold Weather * 218 Wh/km Highway - Cold Weather * 297 Wh/km Combined - Cold Weather * 255 Wh/km City - Mild Weather * 152 Wh/km Highway - Mild Weather * 235 Wh/km Combined - Mild Weather * 193 Wh/km | Dimensions and Weight Length 4879 mm Width 1940 mm Width with mirrors 2141 mm Height 1672 mm Wheelbase 3030 mm Weight Unladen (EU) 2600 kg Gross Vehicle Weight (GVWR) 3195 kg Max. Payload 670 kg Cargo Volume 520 L Cargo Volume Max 1675 L Cargo Volume Frunk 0 L Roof Load 100 kg Tow Hitch Possible Yes Towing Weight Unbraked 750 kg Towing Weight Braked 1800 kg Vertical Load Max No Data Weight Test (by Bjørn Nyland) Weight Measured 2720 kg Weight Distribution (F/R) 49% / 51% Weight Front Axle 1340 kg Weight Rear Axle 1380 kg | Miscellaneous Seats 5 people Isofix No Data Turning Circle 10.9 m Platform DAIMLER EVA2 EV Dedicated Platform Yes Car Body SUV Segment JE - Executive Roof Rails No Heat pump (HP) Yes HP Standard Equipment Yes
Mercedes-Benz EQE SUV AMG 43 4MATIC | 2 | 415 km *Real Range | 415 km *Real Range | 218 Wh/km *Efficiency | Price United Kingdom Not Available The Netherlands €130,791 Germany €124,920 Available to Order United Kingdom Not Available The Netherlands Since December 2022 Germany Since December 2022 | Real Range Estimation between 305 - 595 km City - Cold Weather * 415 km Highway - Cold Weather * 305 km Combined - Cold Weather * 355 km City - Mild Weather * 595 km Highway - Mild Weather * 385 km Combined - Mild Weather * 470 km | Performance Acceleration 0 - 100 km/h 4.3 sec Top Speed 210 km/h Electric Range * 415 km Total Power 350 kW (476 PS) Total Torque 858 Nm Drive AWD | Battery Nominal Capacity * 100.0 kWh Battery Type Lithium-ion Number of Cells 360 Architecture 400 V Warranty Period No Data Warranty Mileage No Data Useable Capacity 90.6 kWh Cathode Material NCM811 Pack Configuration 90s4p Nominal Voltage 328 V Form Factor No Data Name / Reference No Data | Charging Home / Destination Charge Port Type 2 Port Location Right Side - Rear Charge Power 22 kW AC Charge Time (0->415 km) 5 hours Charge Speed 86 km/h Fast Charging Charge Port CCS Port Location Right Side - Rear Charge Power (max) 173 kW DC Charge Power (10-80%) 141 kW DC Charge Time (41->332 km) 28 min Charge Speed 620 km/h Autocharge Supported Yes Plug & Charge Plug & Charge Supported Yes Supported Protocol ISO 15118-2 | Bidirectional Charging (V2X / BPT) Vehicle-to-Load (V2L) V2L Supported No Max. Output Power - Exterior Outlet(s) - Interior Outlet(s) - Vehicle-to-Home (V2H) V2H via AC Supported No Max. Output Power - V2H via DC Supported No Max. Output Power - Vehicle-to-Grid (V2G) V2G via AC Supported No Max. Output Power - V2G via DC Supported No Max. Output Power - | Energy Consumption EVDB Real Range Range * 415 km Vehicle Consumption * 218 Wh/km CO2 Emissions 0 g/km Vehicle Fuel Equivalent * 2.5 l/100km WLTP Ratings (TEL) Range 488 km Rated Consumption 220 Wh/km Vehicle Consumption 186 Wh/km CO2 Emissions 0 g/km Rated Fuel Equivalent 2.5 l/100km Vehicle Fuel Equivalent 2.1 l/100km WLTP Ratings (TEH) Range 423 km Rated Consumption 256 Wh/km Vehicle Consumption 214 Wh/km CO2 Emissions 0 g/km Rated Fuel Equivalent 2.9 l/100km Vehicle Fuel Equivalent 2.4 l/100km | Real Energy Consumption Estimation between 152 - 297 Wh/km City - Cold Weather * 218 Wh/km Highway - Cold Weather * 297 Wh/km Combined - Cold Weather * 255 Wh/km City - Mild Weather * 152 Wh/km Highway - Mild Weather * 235 Wh/km Combined - Mild Weather * 193 Wh/km | Dimensions and Weight Length 4879 mm Width 1940 mm Width with mirrors 2141 mm Height 1672 mm Wheelbase 3030 mm Weight Unladen (EU) 2600 kg Gross Vehicle Weight (GVWR) 3195 kg Max. Payload 670 kg Cargo Volume 520 L Cargo Volume Max 1675 L Cargo Volume Frunk 0 L Roof Load 100 kg Tow Hitch Possible Yes Towing Weight Unbraked 750 kg Towing Weight Braked 1800 kg Vertical Load Max No Data Weight Test (by Bjørn Nyland) Weight Measured 2720 kg Weight Distribution (F/R) 49% / 51% Weight Front Axle 1340 kg Weight Rear Axle 1380 kg | Miscellaneous Seats 5 people Isofix No Data Turning Circle 10.9 m Platform DAIMLER EVA2 EV Dedicated Platform Yes Car Body SUV Segment JE - Executive Roof Rails No Heat pump (HP) Yes HP Standard Equipment Yes | 97.0 kWhUseable Battery
Mercedes-Benz EQE SUV AMG 43 4MATIC | 3 | 218 Wh/km *Efficiency | 218 Wh/km *Efficiency | Price United Kingdom Not Available The Netherlands €130,791 Germany €124,920 Available to Order United Kingdom Not Available The Netherlands Since December 2022 Germany Since December 2022 | Real Range Estimation between 305 - 595 km City - Cold Weather * 415 km Highway - Cold Weather * 305 km Combined - Cold Weather * 355 km City - Mild Weather * 595 km Highway - Mild Weather * 385 km Combined - Mild Weather * 470 km | Performance Acceleration 0 - 100 km/h 4.3 sec Top Speed 210 km/h Electric Range * 415 km Total Power 350 kW (476 PS) Total Torque 858 Nm Drive AWD | Battery Nominal Capacity * 100.0 kWh Battery Type Lithium-ion Number of Cells 360 Architecture 400 V Warranty Period No Data Warranty Mileage No Data Useable Capacity 90.6 kWh Cathode Material NCM811 Pack Configuration 90s4p Nominal Voltage 328 V Form Factor No Data Name / Reference No Data | Charging Home / Destination Charge Port Type 2 Port Location Right Side - Rear Charge Power 22 kW AC Charge Time (0->415 km) 5 hours Charge Speed 86 km/h Fast Charging Charge Port CCS Port Location Right Side - Rear Charge Power (max) 173 kW DC Charge Power (10-80%) 141 kW DC Charge Time (41->332 km) 28 min Charge Speed 620 km/h Autocharge Supported Yes Plug & Charge Plug & Charge Supported Yes Supported Protocol ISO 15118-2 | Bidirectional Charging (V2X / BPT) Vehicle-to-Load (V2L) V2L Supported No Max. Output Power - Exterior Outlet(s) - Interior Outlet(s) - Vehicle-to-Home (V2H) V2H via AC Supported No Max. Output Power - V2H via DC Supported No Max. Output Power - Vehicle-to-Grid (V2G) V2G via AC Supported No Max. Output Power - V2G via DC Supported No Max. Output Power - | Energy Consumption EVDB Real Range Range * 415 km Vehicle Consumption * 218 Wh/km CO2 Emissions 0 g/km Vehicle Fuel Equivalent * 2.5 l/100km WLTP Ratings (TEL) Range 488 km Rated Consumption 220 Wh/km Vehicle Consumption 186 Wh/km CO2 Emissions 0 g/km Rated Fuel Equivalent 2.5 l/100km Vehicle Fuel Equivalent 2.1 l/100km WLTP Ratings (TEH) Range 423 km Rated Consumption 256 Wh/km Vehicle Consumption 214 Wh/km CO2 Emissions 0 g/km Rated Fuel Equivalent 2.9 l/100km Vehicle Fuel Equivalent 2.4 l/100km | Real Energy Consumption Estimation between 152 - 297 Wh/km City - Cold Weather * 218 Wh/km Highway - Cold Weather * 297 Wh/km Combined - Cold Weather * 255 Wh/km City - Mild Weather * 152 Wh/km Highway - Mild Weather * 235 Wh/km Combined - Mild Weather * 193 Wh/km | Dimensions and Weight Length 4879 mm Width 1940 mm Width with mirrors 2141 mm Height 1672 mm Wheelbase 3030 mm Weight Unladen (EU) 2600 kg Gross Vehicle Weight (GVWR) 3195 kg Max. Payload 670 kg Cargo Volume 520 L Cargo Volume Max 1675 L Cargo Volume Frunk 0 L Roof Load 100 kg Tow Hitch Possible Yes Towing Weight Unbraked 750 kg Towing Weight Braked 1800 kg Vertical Load Max No Data Weight Test (by Bjørn Nyland) Weight Measured 2720 kg Weight Distribution (F/R) 49% / 51% Weight Front Axle 1340 kg Weight Rear Axle 1380 kg | Miscellaneous Seats 5 people Isofix No Data Turning Circle 10.9 m Platform DAIMLER EVA2 EV Dedicated Platform Yes Car Body SUV Segment JE - Executive Roof Rails No Heat pump (HP) Yes HP Standard Equipment Yes | 97.0 kWhUseable Battery | 520 km *Real Range
Mercedes-Benz EQE SUV AMG 43 4MATIC | 4 | Price United Kingdom Not Available The Netherlands €130,791 Germany €124,920 Available to Order United Kingdom Not Available The Netherlands Since December 2022 Germany Since December 2022 | Price United Kingdom Not Available The Netherlands €130,791 Germany €124,920 Available to Order United Kingdom Not Available The Netherlands Since December 2022 Germany Since December 2022 | Real Range Estimation between 305 - 595 km City - Cold Weather * 415 km Highway - Cold Weather * 305 km Combined - Cold Weather * 355 km City - Mild Weather * 595 km Highway - Mild Weather * 385 km Combined - Mild Weather * 470 km | Performance Acceleration 0 - 100 km/h 4.3 sec Top Speed 210 km/h Electric Range * 415 km Total Power 350 kW (476 PS) Total Torque 858 Nm Drive AWD | Battery Nominal Capacity * 100.0 kWh Battery Type Lithium-ion Number of Cells 360 Architecture 400 V Warranty Period No Data Warranty Mileage No Data Useable Capacity 90.6 kWh Cathode Material NCM811 Pack Configuration 90s4p Nominal Voltage 328 V Form Factor No Data Name / Reference No Data | Charging Home / Destination Charge Port Type 2 Port Location Right Side - Rear Charge Power 22 kW AC Charge Time (0->415 km) 5 hours Charge Speed 86 km/h Fast Charging Charge Port CCS Port Location Right Side - Rear Charge Power (max) 173 kW DC Charge Power (10-80%) 141 kW DC Charge Time (41->332 km) 28 min Charge Speed 620 km/h Autocharge Supported Yes Plug & Charge Plug & Charge Supported Yes Supported Protocol ISO 15118-2 | Bidirectional Charging (V2X / BPT) Vehicle-to-Load (V2L) V2L Supported No Max. Output Power - Exterior Outlet(s) - Interior Outlet(s) - Vehicle-to-Home (V2H) V2H via AC Supported No Max. Output Power - V2H via DC Supported No Max. Output Power - Vehicle-to-Grid (V2G) V2G via AC Supported No Max. Output Power - V2G via DC Supported No Max. Output Power - | Energy Consumption EVDB Real Range Range * 415 km Vehicle Consumption * 218 Wh/km CO2 Emissions 0 g/km Vehicle Fuel Equivalent * 2.5 l/100km WLTP Ratings (TEL) Range 488 km Rated Consumption 220 Wh/km Vehicle Consumption 186 Wh/km CO2 Emissions 0 g/km Rated Fuel Equivalent 2.5 l/100km Vehicle Fuel Equivalent 2.1 l/100km WLTP Ratings (TEH) Range 423 km Rated Consumption 256 Wh/km Vehicle Consumption 214 Wh/km CO2 Emissions 0 g/km Rated Fuel Equivalent 2.9 l/100km Vehicle Fuel Equivalent 2.4 l/100km | Real Energy Consumption Estimation between 152 - 297 Wh/km City - Cold Weather * 218 Wh/km Highway - Cold Weather * 297 Wh/km Combined - Cold Weather * 255 Wh/km City - Mild Weather * 152 Wh/km Highway - Mild Weather * 235 Wh/km Combined - Mild Weather * 193 Wh/km | Dimensions and Weight Length 4879 mm Width 1940 mm Width with mirrors 2141 mm Height 1672 mm Wheelbase 3030 mm Weight Unladen (EU) 2600 kg Gross Vehicle Weight (GVWR) 3195 kg Max. Payload 670 kg Cargo Volume 520 L Cargo Volume Max 1675 L Cargo Volume Frunk 0 L Roof Load 100 kg Tow Hitch Possible Yes Towing Weight Unbraked 750 kg Towing Weight Braked 1800 kg Vertical Load Max No Data Weight Test (by Bjørn Nyland) Weight Measured 2720 kg Weight Distribution (F/R) 49% / 51% Weight Front Axle 1340 kg Weight Rear Axle 1380 kg | Miscellaneous Seats 5 people Isofix No Data Turning Circle 10.9 m Platform DAIMLER EVA2 EV Dedicated Platform Yes Car Body SUV Segment JE - Executive Roof Rails No Heat pump (HP) Yes HP Standard Equipment Yes | 97.0 kWhUseable Battery | 520 km *Real Range | 187 Wh/km *Efficiency
Mercedes-Benz EQE SUV AMG 43 4MATIC | 5 | Real Range Estimation between 305 - 595 km City - Cold Weather * 415 km Highway - Cold Weather * 305 km Combined - Cold Weather * 355 km City - Mild Weather * 595 km Highway - Mild Weather * 385 km Combined - Mild Weather * 470 km | Real Range Estimation between 305 - 595 km City - Cold Weather * 415 km Highway - Cold Weather * 305 km Combined - Cold Weather * 355 km City - Mild Weather * 595 km Highway - Mild Weather * 385 km Combined - Mild Weather * 470 km | Performance Acceleration 0 - 100 km/h 4.3 sec Top Speed 210 km/h Electric Range * 415 km Total Power 350 kW (476 PS) Total Torque 858 Nm Drive AWD | Battery Nominal Capacity * 100.0 kWh Battery Type Lithium-ion Number of Cells 360 Architecture 400 V Warranty Period No Data Warranty Mileage No Data Useable Capacity 90.6 kWh Cathode Material NCM811 Pack Configuration 90s4p Nominal Voltage 328 V Form Factor No Data Name / Reference No Data | Charging Home / Destination Charge Port Type 2 Port Location Right Side - Rear Charge Power 22 kW AC Charge Time (0->415 km) 5 hours Charge Speed 86 km/h Fast Charging Charge Port CCS Port Location Right Side - Rear Charge Power (max) 173 kW DC Charge Power (10-80%) 141 kW DC Charge Time (41->332 km) 28 min Charge Speed 620 km/h Autocharge Supported Yes Plug & Charge Plug & Charge Supported Yes Supported Protocol ISO 15118-2 | Bidirectional Charging (V2X / BPT) Vehicle-to-Load (V2L) V2L Supported No Max. Output Power - Exterior Outlet(s) - Interior Outlet(s) - Vehicle-to-Home (V2H) V2H via AC Supported No Max. Output Power - V2H via DC Supported No Max. Output Power - Vehicle-to-Grid (V2G) V2G via AC Supported No Max. Output Power - V2G via DC Supported No Max. Output Power - | Energy Consumption EVDB Real Range Range * 415 km Vehicle Consumption * 218 Wh/km CO2 Emissions 0 g/km Vehicle Fuel Equivalent * 2.5 l/100km WLTP Ratings (TEL) Range 488 km Rated Consumption 220 Wh/km Vehicle Consumption 186 Wh/km CO2 Emissions 0 g/km Rated Fuel Equivalent 2.5 l/100km Vehicle Fuel Equivalent 2.1 l/100km WLTP Ratings (TEH) Range 423 km Rated Consumption 256 Wh/km Vehicle Consumption 214 Wh/km CO2 Emissions 0 g/km Rated Fuel Equivalent 2.9 l/100km Vehicle Fuel Equivalent 2.4 l/100km | Real Energy Consumption Estimation between 152 - 297 Wh/km City - Cold Weather * 218 Wh/km Highway - Cold Weather * 297 Wh/km Combined - Cold Weather * 255 Wh/km City - Mild Weather * 152 Wh/km Highway - Mild Weather * 235 Wh/km Combined - Mild Weather * 193 Wh/km | Dimensions and Weight Length 4879 mm Width 1940 mm Width with mirrors 2141 mm Height 1672 mm Wheelbase 3030 mm Weight Unladen (EU) 2600 kg Gross Vehicle Weight (GVWR) 3195 kg Max. Payload 670 kg Cargo Volume 520 L Cargo Volume Max 1675 L Cargo Volume Frunk 0 L Roof Load 100 kg Tow Hitch Possible Yes Towing Weight Unbraked 750 kg Towing Weight Braked 1800 kg Vertical Load Max No Data Weight Test (by Bjørn Nyland) Weight Measured 2720 kg Weight Distribution (F/R) 49% / 51% Weight Front Axle 1340 kg Weight Rear Axle 1380 kg | Miscellaneous Seats 5 people Isofix No Data Turning Circle 10.9 m Platform DAIMLER EVA2 EV Dedicated Platform Yes Car Body SUV Segment JE - Executive Roof Rails No Heat pump (HP) Yes HP Standard Equipment Yes | 97.0 kWhUseable Battery | 520 km *Real Range | 187 Wh/km *Efficiency | Price United Kingdom £134,100 The Netherlands €183,000 Germany €175,600 Available to Order United Kingdom Since February 2024 The Netherlands Since February 2024 Germany Since February 2024
Mercedes-Benz EQE SUV AMG 43 4MATIC | 6 | Performance Acceleration 0 - 100 km/h 4.3 sec Top Speed 210 km/h Electric Range * 415 km Total Power 350 kW (476 PS) Total Torque 858 Nm Drive AWD | Performance Acceleration 0 - 100 km/h 4.3 sec Top Speed 210 km/h Electric Range * 415 km Total Power 350 kW (476 PS) Total Torque 858 Nm Drive AWD | Battery Nominal Capacity * 100.0 kWh Battery Type Lithium-ion Number of Cells 360 Architecture 400 V Warranty Period No Data Warranty Mileage No Data Useable Capacity 90.6 kWh Cathode Material NCM811 Pack Configuration 90s4p Nominal Voltage 328 V Form Factor No Data Name / Reference No Data | Charging Home / Destination Charge Port Type 2 Port Location Right Side - Rear Charge Power 22 kW AC Charge Time (0->415 km) 5 hours Charge Speed 86 km/h Fast Charging Charge Port CCS Port Location Right Side - Rear Charge Power (max) 173 kW DC Charge Power (10-80%) 141 kW DC Charge Time (41->332 km) 28 min Charge Speed 620 km/h Autocharge Supported Yes Plug & Charge Plug & Charge Supported Yes Supported Protocol ISO 15118-2 | Bidirectional Charging (V2X / BPT) Vehicle-to-Load (V2L) V2L Supported No Max. Output Power - Exterior Outlet(s) - Interior Outlet(s) - Vehicle-to-Home (V2H) V2H via AC Supported No Max. Output Power - V2H via DC Supported No Max. Output Power - Vehicle-to-Grid (V2G) V2G via AC Supported No Max. Output Power - V2G via DC Supported No Max. Output Power - | Energy Consumption EVDB Real Range Range * 415 km Vehicle Consumption * 218 Wh/km CO2 Emissions 0 g/km Vehicle Fuel Equivalent * 2.5 l/100km WLTP Ratings (TEL) Range 488 km Rated Consumption 220 Wh/km Vehicle Consumption 186 Wh/km CO2 Emissions 0 g/km Rated Fuel Equivalent 2.5 l/100km Vehicle Fuel Equivalent 2.1 l/100km WLTP Ratings (TEH) Range 423 km Rated Consumption 256 Wh/km Vehicle Consumption 214 Wh/km CO2 Emissions 0 g/km Rated Fuel Equivalent 2.9 l/100km Vehicle Fuel Equivalent 2.4 l/100km | Real Energy Consumption Estimation between 152 - 297 Wh/km City - Cold Weather * 218 Wh/km Highway - Cold Weather * 297 Wh/km Combined - Cold Weather * 255 Wh/km City - Mild Weather * 152 Wh/km Highway - Mild Weather * 235 Wh/km Combined - Mild Weather * 193 Wh/km | Dimensions and Weight Length 4879 mm Width 1940 mm Width with mirrors 2141 mm Height 1672 mm Wheelbase 3030 mm Weight Unladen (EU) 2600 kg Gross Vehicle Weight (GVWR) 3195 kg Max. Payload 670 kg Cargo Volume 520 L Cargo Volume Max 1675 L Cargo Volume Frunk 0 L Roof Load 100 kg Tow Hitch Possible Yes Towing Weight Unbraked 750 kg Towing Weight Braked 1800 kg Vertical Load Max No Data Weight Test (by Bjørn Nyland) Weight Measured 2720 kg Weight Distribution (F/R) 49% / 51% Weight Front Axle 1340 kg Weight Rear Axle 1380 kg | Miscellaneous Seats 5 people Isofix No Data Turning Circle 10.9 m Platform DAIMLER EVA2 EV Dedicated Platform Yes Car Body SUV Segment JE - Executive Roof Rails No Heat pump (HP) Yes HP Standard Equipment Yes | 97.0 kWhUseable Battery | 520 km *Real Range | 187 Wh/km *Efficiency | Price United Kingdom £134,100 The Netherlands €183,000 Germany €175,600 Available to Order United Kingdom Since February 2024 The Netherlands Since February 2024 Germany Since February 2024 | Real Range Estimation between 380 - 730 km City - Cold Weather * 495 km Highway - Cold Weather * 380 km Combined - Cold Weather * 440 km City - Mild Weather * 730 km Highway - Mild Weather * 490 km Combined - Mild Weather * 595 km
Mercedes-Benz EQE SUV AMG 43 4MATIC | 7 | Battery Nominal Capacity * 100.0 kWh Battery Type Lithium-ion Number of Cells 360 Architecture 400 V Warranty Period No Data Warranty Mileage No Data Useable Capacity 90.6 kWh Cathode Material NCM811 Pack Configuration 90s4p Nominal Voltage 328 V Form Factor No Data Name / Reference No Data | Battery Nominal Capacity * 100.0 kWh Battery Type Lithium-ion Number of Cells 360 Architecture 400 V Warranty Period No Data Warranty Mileage No Data Useable Capacity 90.6 kWh Cathode Material NCM811 Pack Configuration 90s4p Nominal Voltage 328 V Form Factor No Data Name / Reference No Data | Charging Home / Destination Charge Port Type 2 Port Location Right Side - Rear Charge Power 22 kW AC Charge Time (0->415 km) 5 hours Charge Speed 86 km/h Fast Charging Charge Port CCS Port Location Right Side - Rear Charge Power (max) 173 kW DC Charge Power (10-80%) 141 kW DC Charge Time (41->332 km) 28 min Charge Speed 620 km/h Autocharge Supported Yes Plug & Charge Plug & Charge Supported Yes Supported Protocol ISO 15118-2 | Bidirectional Charging (V2X / BPT) Vehicle-to-Load (V2L) V2L Supported No Max. Output Power - Exterior Outlet(s) - Interior Outlet(s) - Vehicle-to-Home (V2H) V2H via AC Supported No Max. Output Power - V2H via DC Supported No Max. Output Power - Vehicle-to-Grid (V2G) V2G via AC Supported No Max. Output Power - V2G via DC Supported No Max. Output Power - | Energy Consumption EVDB Real Range Range * 415 km Vehicle Consumption * 218 Wh/km CO2 Emissions 0 g/km Vehicle Fuel Equivalent * 2.5 l/100km WLTP Ratings (TEL) Range 488 km Rated Consumption 220 Wh/km Vehicle Consumption 186 Wh/km CO2 Emissions 0 g/km Rated Fuel Equivalent 2.5 l/100km Vehicle Fuel Equivalent 2.1 l/100km WLTP Ratings (TEH) Range 423 km Rated Consumption 256 Wh/km Vehicle Consumption 214 Wh/km CO2 Emissions 0 g/km Rated Fuel Equivalent 2.9 l/100km Vehicle Fuel Equivalent 2.4 l/100km | Real Energy Consumption Estimation between 152 - 297 Wh/km City - Cold Weather * 218 Wh/km Highway - Cold Weather * 297 Wh/km Combined - Cold Weather * 255 Wh/km City - Mild Weather * 152 Wh/km Highway - Mild Weather * 235 Wh/km Combined - Mild Weather * 193 Wh/km | Dimensions and Weight Length 4879 mm Width 1940 mm Width with mirrors 2141 mm Height 1672 mm Wheelbase 3030 mm Weight Unladen (EU) 2600 kg Gross Vehicle Weight (GVWR) 3195 kg Max. Payload 670 kg Cargo Volume 520 L Cargo Volume Max 1675 L Cargo Volume Frunk 0 L Roof Load 100 kg Tow Hitch Possible Yes Towing Weight Unbraked 750 kg Towing Weight Braked 1800 kg Vertical Load Max No Data Weight Test (by Bjørn Nyland) Weight Measured 2720 kg Weight Distribution (F/R) 49% / 51% Weight Front Axle 1340 kg Weight Rear Axle 1380 kg | Miscellaneous Seats 5 people Isofix No Data Turning Circle 10.9 m Platform DAIMLER EVA2 EV Dedicated Platform Yes Car Body SUV Segment JE - Executive Roof Rails No Heat pump (HP) Yes HP Standard Equipment Yes | 97.0 kWhUseable Battery | 520 km *Real Range | 187 Wh/km *Efficiency | Price United Kingdom £134,100 The Netherlands €183,000 Germany €175,600 Available to Order United Kingdom Since February 2024 The Netherlands Since February 2024 Germany Since February 2024 | Real Range Estimation between 380 - 730 km City - Cold Weather * 495 km Highway - Cold Weather * 380 km Combined - Cold Weather * 440 km City - Mild Weather * 730 km Highway - Mild Weather * 490 km Combined - Mild Weather * 595 km | Performance Acceleration 0 - 100 km/h 2.7 sec Top Speed 260 km/h Electric Range * 520 km Total Power 650 kW (884 PS) Total Torque 940 Nm Drive AWD
Mercedes-Benz EQE SUV AMG 43 4MATIC | 8 | Charging Home / Destination Charge Port Type 2 Port Location Right Side - Rear Charge Power 22 kW AC Charge Time (0->415 km) 5 hours Charge Speed 86 km/h Fast Charging Charge Port CCS Port Location Right Side - Rear Charge Power (max) 173 kW DC Charge Power (10-80%) 141 kW DC Charge Time (41->332 km) 28 min Charge Speed 620 km/h Autocharge Supported Yes Plug & Charge Plug & Charge Supported Yes Supported Protocol ISO 15118-2 | Charging Home / Destination Charge Port Type 2 Port Location Right Side - Rear Charge Power 22 kW AC Charge Time (0->415 km) 5 hours Charge Speed 86 km/h Fast Charging Charge Port CCS Port Location Right Side - Rear Charge Power (max) 173 kW DC Charge Power (10-80%) 141 kW DC Charge Time (41->332 km) 28 min Charge Speed 620 km/h Autocharge Supported Yes Plug & Charge Plug & Charge Supported Yes Supported Protocol ISO 15118-2 | Bidirectional Charging (V2X / BPT) Vehicle-to-Load (V2L) V2L Supported No Max. Output Power - Exterior Outlet(s) - Interior Outlet(s) - Vehicle-to-Home (V2H) V2H via AC Supported No Max. Output Power - V2H via DC Supported No Max. Output Power - Vehicle-to-Grid (V2G) V2G via AC Supported No Max. Output Power - V2G via DC Supported No Max. Output Power - | Energy Consumption EVDB Real Range Range * 415 km Vehicle Consumption * 218 Wh/km CO2 Emissions 0 g/km Vehicle Fuel Equivalent * 2.5 l/100km WLTP Ratings (TEL) Range 488 km Rated Consumption 220 Wh/km Vehicle Consumption 186 Wh/km CO2 Emissions 0 g/km Rated Fuel Equivalent 2.5 l/100km Vehicle Fuel Equivalent 2.1 l/100km WLTP Ratings (TEH) Range 423 km Rated Consumption 256 Wh/km Vehicle Consumption 214 Wh/km CO2 Emissions 0 g/km Rated Fuel Equivalent 2.9 l/100km Vehicle Fuel Equivalent 2.4 l/100km | Real Energy Consumption Estimation between 152 - 297 Wh/km City - Cold Weather * 218 Wh/km Highway - Cold Weather * 297 Wh/km Combined - Cold Weather * 255 Wh/km City - Mild Weather * 152 Wh/km Highway - Mild Weather * 235 Wh/km Combined - Mild Weather * 193 Wh/km | Dimensions and Weight Length 4879 mm Width 1940 mm Width with mirrors 2141 mm Height 1672 mm Wheelbase 3030 mm Weight Unladen (EU) 2600 kg Gross Vehicle Weight (GVWR) 3195 kg Max. Payload 670 kg Cargo Volume 520 L Cargo Volume Max 1675 L Cargo Volume Frunk 0 L Roof Load 100 kg Tow Hitch Possible Yes Towing Weight Unbraked 750 kg Towing Weight Braked 1800 kg Vertical Load Max No Data Weight Test (by Bjørn Nyland) Weight Measured 2720 kg Weight Distribution (F/R) 49% / 51% Weight Front Axle 1340 kg Weight Rear Axle 1380 kg | Miscellaneous Seats 5 people Isofix No Data Turning Circle 10.9 m Platform DAIMLER EVA2 EV Dedicated Platform Yes Car Body SUV Segment JE - Executive Roof Rails No Heat pump (HP) Yes HP Standard Equipment Yes | 97.0 kWhUseable Battery | 520 km *Real Range | 187 Wh/km *Efficiency | Price United Kingdom £134,100 The Netherlands €183,000 Germany €175,600 Available to Order United Kingdom Since February 2024 The Netherlands Since February 2024 Germany Since February 2024 | Real Range Estimation between 380 - 730 km City - Cold Weather * 495 km Highway - Cold Weather * 380 km Combined - Cold Weather * 440 km City - Mild Weather * 730 km Highway - Mild Weather * 490 km Combined - Mild Weather * 595 km | Performance Acceleration 0 - 100 km/h 2.7 sec Top Speed 260 km/h Electric Range * 520 km Total Power 650 kW (884 PS) Total Torque 940 Nm Drive AWD | Battery Nominal Capacity 105.0 kWh Battery Type Lithium-ion Number of Cells 396 Architecture 800 V Warranty Period 8 years Warranty Mileage 160,000 km Useable Capacity 97.0 kWh Cathode Material NCM811 Pack Configuration 198s2p Nominal Voltage No Data Form Factor No Data Name / Reference No Data
Mercedes-Benz EQE SUV AMG 43 4MATIC | 9 | Bidirectional Charging (V2X / BPT) Vehicle-to-Load (V2L) V2L Supported No Max. Output Power - Exterior Outlet(s) - Interior Outlet(s) - Vehicle-to-Home (V2H) V2H via AC Supported No Max. Output Power - V2H via DC Supported No Max. Output Power - Vehicle-to-Grid (V2G) V2G via AC Supported No Max. Output Power - V2G via DC Supported No Max. Output Power - | Bidirectional Charging (V2X / BPT) Vehicle-to-Load (V2L) V2L Supported No Max. Output Power - Exterior Outlet(s) - Interior Outlet(s) - Vehicle-to-Home (V2H) V2H via AC Supported No Max. Output Power - V2H via DC Supported No Max. Output Power - Vehicle-to-Grid (V2G) V2G via AC Supported No Max. Output Power - V2G via DC Supported No Max. Output Power - | Energy Consumption EVDB Real Range Range * 415 km Vehicle Consumption * 218 Wh/km CO2 Emissions 0 g/km Vehicle Fuel Equivalent * 2.5 l/100km WLTP Ratings (TEL) Range 488 km Rated Consumption 220 Wh/km Vehicle Consumption 186 Wh/km CO2 Emissions 0 g/km Rated Fuel Equivalent 2.5 l/100km Vehicle Fuel Equivalent 2.1 l/100km WLTP Ratings (TEH) Range 423 km Rated Consumption 256 Wh/km Vehicle Consumption 214 Wh/km CO2 Emissions 0 g/km Rated Fuel Equivalent 2.9 l/100km Vehicle Fuel Equivalent 2.4 l/100km | Real Energy Consumption Estimation between 152 - 297 Wh/km City - Cold Weather * 218 Wh/km Highway - Cold Weather * 297 Wh/km Combined - Cold Weather * 255 Wh/km City - Mild Weather * 152 Wh/km Highway - Mild Weather * 235 Wh/km Combined - Mild Weather * 193 Wh/km | Dimensions and Weight Length 4879 mm Width 1940 mm Width with mirrors 2141 mm Height 1672 mm Wheelbase 3030 mm Weight Unladen (EU) 2600 kg Gross Vehicle Weight (GVWR) 3195 kg Max. Payload 670 kg Cargo Volume 520 L Cargo Volume Max 1675 L Cargo Volume Frunk 0 L Roof Load 100 kg Tow Hitch Possible Yes Towing Weight Unbraked 750 kg Towing Weight Braked 1800 kg Vertical Load Max No Data Weight Test (by Bjørn Nyland) Weight Measured 2720 kg Weight Distribution (F/R) 49% / 51% Weight Front Axle 1340 kg Weight Rear Axle 1380 kg | Miscellaneous Seats 5 people Isofix No Data Turning Circle 10.9 m Platform DAIMLER EVA2 EV Dedicated Platform Yes Car Body SUV Segment JE - Executive Roof Rails No Heat pump (HP) Yes HP Standard Equipment Yes | 97.0 kWhUseable Battery | 520 km *Real Range | 187 Wh/km *Efficiency | Price United Kingdom £134,100 The Netherlands €183,000 Germany €175,600 Available to Order United Kingdom Since February 2024 The Netherlands Since February 2024 Germany Since February 2024 | Real Range Estimation between 380 - 730 km City - Cold Weather * 495 km Highway - Cold Weather * 380 km Combined - Cold Weather * 440 km City - Mild Weather * 730 km Highway - Mild Weather * 490 km Combined - Mild Weather * 595 km | Performance Acceleration 0 - 100 km/h 2.7 sec Top Speed 260 km/h Electric Range * 520 km Total Power 650 kW (884 PS) Total Torque 940 Nm Drive AWD | Battery Nominal Capacity 105.0 kWh Battery Type Lithium-ion Number of Cells 396 Architecture 800 V Warranty Period 8 years Warranty Mileage 160,000 km Useable Capacity 97.0 kWh Cathode Material NCM811 Pack Configuration 198s2p Nominal Voltage No Data Form Factor No Data Name / Reference No Data | Charging Home / Destination Charge Port Type 2 Port Location Passenger Side - Front Port Location 2 Driver's Side - Front Charge Power 11 kW AC Charge Time (0->520 km) 10h30m Charge Speed 50 km/h Fast Charging Charge Port CCS Port Location Passenger Side - Front Charge Power (max) 320 kW DC Charge Power (10-80%) 240 kW DC Charge Time (52->416 km) 18 min Charge Speed 1210 km/h Autocharge Supported Yes Plug & Charge Plug & Charge Supported Yes Supported Protocol ISO 15118-2
Mercedes-Benz EQE SUV AMG 43 4MATIC | 10 | Energy Consumption EVDB Real Range Range * 415 km Vehicle Consumption * 218 Wh/km CO2 Emissions 0 g/km Vehicle Fuel Equivalent * 2.5 l/100km WLTP Ratings (TEL) Range 488 km Rated Consumption 220 Wh/km Vehicle Consumption 186 Wh/km CO2 Emissions 0 g/km Rated Fuel Equivalent 2.5 l/100km Vehicle Fuel Equivalent 2.1 l/100km WLTP Ratings (TEH) Range 423 km Rated Consumption 256 Wh/km Vehicle Consumption 214 Wh/km CO2 Emissions 0 g/km Rated Fuel Equivalent 2.9 l/100km Vehicle Fuel Equivalent 2.4 l/100km | Energy Consumption EVDB Real Range Range * 415 km Vehicle Consumption * 218 Wh/km CO2 Emissions 0 g/km Vehicle Fuel Equivalent * 2.5 l/100km WLTP Ratings (TEL) Range 488 km Rated Consumption 220 Wh/km Vehicle Consumption 186 Wh/km CO2 Emissions 0 g/km Rated Fuel Equivalent 2.5 l/100km Vehicle Fuel Equivalent 2.1 l/100km WLTP Ratings (TEH) Range 423 km Rated Consumption 256 Wh/km Vehicle Consumption 214 Wh/km CO2 Emissions 0 g/km Rated Fuel Equivalent 2.9 l/100km Vehicle Fuel Equivalent 2.4 l/100km | Real Energy Consumption Estimation between 152 - 297 Wh/km City - Cold Weather * 218 Wh/km Highway - Cold Weather * 297 Wh/km Combined - Cold Weather * 255 Wh/km City - Mild Weather * 152 Wh/km Highway - Mild Weather * 235 Wh/km Combined - Mild Weather * 193 Wh/km | Dimensions and Weight Length 4879 mm Width 1940 mm Width with mirrors 2141 mm Height 1672 mm Wheelbase 3030 mm Weight Unladen (EU) 2600 kg Gross Vehicle Weight (GVWR) 3195 kg Max. Payload 670 kg Cargo Volume 520 L Cargo Volume Max 1675 L Cargo Volume Frunk 0 L Roof Load 100 kg Tow Hitch Possible Yes Towing Weight Unbraked 750 kg Towing Weight Braked 1800 kg Vertical Load Max No Data Weight Test (by Bjørn Nyland) Weight Measured 2720 kg Weight Distribution (F/R) 49% / 51% Weight Front Axle 1340 kg Weight Rear Axle 1380 kg | Miscellaneous Seats 5 people Isofix No Data Turning Circle 10.9 m Platform DAIMLER EVA2 EV Dedicated Platform Yes Car Body SUV Segment JE - Executive Roof Rails No Heat pump (HP) Yes HP Standard Equipment Yes | 97.0 kWhUseable Battery | 520 km *Real Range | 187 Wh/km *Efficiency | Price United Kingdom £134,100 The Netherlands €183,000 Germany €175,600 Available to Order United Kingdom Since February 2024 The Netherlands Since February 2024 Germany Since February 2024 | Real Range Estimation between 380 - 730 km City - Cold Weather * 495 km Highway - Cold Weather * 380 km Combined - Cold Weather * 440 km City - Mild Weather * 730 km Highway - Mild Weather * 490 km Combined - Mild Weather * 595 km | Performance Acceleration 0 - 100 km/h 2.7 sec Top Speed 260 km/h Electric Range * 520 km Total Power 650 kW (884 PS) Total Torque 940 Nm Drive AWD | Battery Nominal Capacity 105.0 kWh Battery Type Lithium-ion Number of Cells 396 Architecture 800 V Warranty Period 8 years Warranty Mileage 160,000 km Useable Capacity 97.0 kWh Cathode Material NCM811 Pack Configuration 198s2p Nominal Voltage No Data Form Factor No Data Name / Reference No Data | Charging Home / Destination Charge Port Type 2 Port Location Passenger Side - Front Port Location 2 Driver's Side - Front Charge Power 11 kW AC Charge Time (0->520 km) 10h30m Charge Speed 50 km/h Fast Charging Charge Port CCS Port Location Passenger Side - Front Charge Power (max) 320 kW DC Charge Power (10-80%) 240 kW DC Charge Time (52->416 km) 18 min Charge Speed 1210 km/h Autocharge Supported Yes Plug & Charge Plug & Charge Supported Yes Supported Protocol ISO 15118-2 | Bidirectional Charging (V2X / BPT) Vehicle-to-Load (V2L) V2L Supported No Max. Output Power - Exterior Outlet(s) - Interior Outlet(s) - Vehicle-to-Home (V2H) V2H via AC Supported No Max. Output Power - V2H via DC Supported No Max. Output Power - Vehicle-to-Grid (V2G) V2G via AC Supported No Max. Output Power - V2G via DC Supported No Max. Output Power -
Mercedes-Benz EQE SUV AMG 43 4MATIC | 11 | Real Energy Consumption Estimation between 152 - 297 Wh/km City - Cold Weather * 218 Wh/km Highway - Cold Weather * 297 Wh/km Combined - Cold Weather * 255 Wh/km City - Mild Weather * 152 Wh/km Highway - Mild Weather * 235 Wh/km Combined - Mild Weather * 193 Wh/km | Real Energy Consumption Estimation between 152 - 297 Wh/km City - Cold Weather * 218 Wh/km Highway - Cold Weather * 297 Wh/km Combined - Cold Weather * 255 Wh/km City - Mild Weather * 152 Wh/km Highway - Mild Weather * 235 Wh/km Combined - Mild Weather * 193 Wh/km | Dimensions and Weight Length 4879 mm Width 1940 mm Width with mirrors 2141 mm Height 1672 mm Wheelbase 3030 mm Weight Unladen (EU) 2600 kg Gross Vehicle Weight (GVWR) 3195 kg Max. Payload 670 kg Cargo Volume 520 L Cargo Volume Max 1675 L Cargo Volume Frunk 0 L Roof Load 100 kg Tow Hitch Possible Yes Towing Weight Unbraked 750 kg Towing Weight Braked 1800 kg Vertical Load Max No Data Weight Test (by Bjørn Nyland) Weight Measured 2720 kg Weight Distribution (F/R) 49% / 51% Weight Front Axle 1340 kg Weight Rear Axle 1380 kg | Miscellaneous Seats 5 people Isofix No Data Turning Circle 10.9 m Platform DAIMLER EVA2 EV Dedicated Platform Yes Car Body SUV Segment JE - Executive Roof Rails No Heat pump (HP) Yes HP Standard Equipment Yes | 97.0 kWhUseable Battery | 520 km *Real Range | 187 Wh/km *Efficiency | Price United Kingdom £134,100 The Netherlands €183,000 Germany €175,600 Available to Order United Kingdom Since February 2024 The Netherlands Since February 2024 Germany Since February 2024 | Real Range Estimation between 380 - 730 km City - Cold Weather * 495 km Highway - Cold Weather * 380 km Combined - Cold Weather * 440 km City - Mild Weather * 730 km Highway - Mild Weather * 490 km Combined - Mild Weather * 595 km | Performance Acceleration 0 - 100 km/h 2.7 sec Top Speed 260 km/h Electric Range * 520 km Total Power 650 kW (884 PS) Total Torque 940 Nm Drive AWD | Battery Nominal Capacity 105.0 kWh Battery Type Lithium-ion Number of Cells 396 Architecture 800 V Warranty Period 8 years Warranty Mileage 160,000 km Useable Capacity 97.0 kWh Cathode Material NCM811 Pack Configuration 198s2p Nominal Voltage No Data Form Factor No Data Name / Reference No Data | Charging Home / Destination Charge Port Type 2 Port Location Passenger Side - Front Port Location 2 Driver's Side - Front Charge Power 11 kW AC Charge Time (0->520 km) 10h30m Charge Speed 50 km/h Fast Charging Charge Port CCS Port Location Passenger Side - Front Charge Power (max) 320 kW DC Charge Power (10-80%) 240 kW DC Charge Time (52->416 km) 18 min Charge Speed 1210 km/h Autocharge Supported Yes Plug & Charge Plug & Charge Supported Yes Supported Protocol ISO 15118-2 | Bidirectional Charging (V2X / BPT) Vehicle-to-Load (V2L) V2L Supported No Max. Output Power - Exterior Outlet(s) - Interior Outlet(s) - Vehicle-to-Home (V2H) V2H via AC Supported No Max. Output Power - V2H via DC Supported No Max. Output Power - Vehicle-to-Grid (V2G) V2G via AC Supported No Max. Output Power - V2G via DC Supported No Max. Output Power - | Energy Consumption EVDB Real Range Range * 520 km Vehicle Consumption * 187 Wh/km CO2 Emissions 0 g/km Vehicle Fuel Equivalent * 2.1 l/100km WLTP Ratings (TEL) Range 630 km Rated Consumption 180 Wh/km Vehicle Consumption 154 Wh/km CO2 Emissions 0 g/km Rated Fuel Equivalent 2.0 l/100km Vehicle Fuel Equivalent 1.7 l/100km WLTP Ratings (TEH) Range 557 km Rated Consumption 205 Wh/km Vehicle Consumption 174 Wh/km CO2 Emissions 0 g/km Rated Fuel Equivalent 2.3 l/100km Vehicle Fuel Equivalent 2.0 l/100km
Mercedes-Benz EQE SUV AMG 43 4MATIC | 12 | Dimensions and Weight Length 4879 mm Width 1940 mm Width with mirrors 2141 mm Height 1672 mm Wheelbase 3030 mm Weight Unladen (EU) 2600 kg Gross Vehicle Weight (GVWR) 3195 kg Max. Payload 670 kg Cargo Volume 520 L Cargo Volume Max 1675 L Cargo Volume Frunk 0 L Roof Load 100 kg Tow Hitch Possible Yes Towing Weight Unbraked 750 kg Towing Weight Braked 1800 kg Vertical Load Max No Data Weight Test (by Bjørn Nyland) Weight Measured 2720 kg Weight Distribution (F/R) 49% / 51% Weight Front Axle 1340 kg Weight Rear Axle 1380 kg | Dimensions and Weight Length 4879 mm Width 1940 mm Width with mirrors 2141 mm Height 1672 mm Wheelbase 3030 mm Weight Unladen (EU) 2600 kg Gross Vehicle Weight (GVWR) 3195 kg Max. Payload 670 kg Cargo Volume 520 L Cargo Volume Max 1675 L Cargo Volume Frunk 0 L Roof Load 100 kg Tow Hitch Possible Yes Towing Weight Unbraked 750 kg Towing Weight Braked 1800 kg Vertical Load Max No Data Weight Test (by Bjørn Nyland) Weight Measured 2720 kg Weight Distribution (F/R) 49% / 51% Weight Front Axle 1340 kg Weight Rear Axle 1380 kg | Miscellaneous Seats 5 people Isofix No Data Turning Circle 10.9 m Platform DAIMLER EVA2 EV Dedicated Platform Yes Car Body SUV Segment JE - Executive Roof Rails No Heat pump (HP) Yes HP Standard Equipment Yes | 97.0 kWhUseable Battery | 520 km *Real Range | 187 Wh/km *Efficiency | Price United Kingdom £134,100 The Netherlands €183,000 Germany €175,600 Available to Order United Kingdom Since February 2024 The Netherlands Since February 2024 Germany Since February 2024 | Real Range Estimation between 380 - 730 km City - Cold Weather * 495 km Highway - Cold Weather * 380 km Combined - Cold Weather * 440 km City - Mild Weather * 730 km Highway - Mild Weather * 490 km Combined - Mild Weather * 595 km | Performance Acceleration 0 - 100 km/h 2.7 sec Top Speed 260 km/h Electric Range * 520 km Total Power 650 kW (884 PS) Total Torque 940 Nm Drive AWD | Battery Nominal Capacity 105.0 kWh Battery Type Lithium-ion Number of Cells 396 Architecture 800 V Warranty Period 8 years Warranty Mileage 160,000 km Useable Capacity 97.0 kWh Cathode Material NCM811 Pack Configuration 198s2p Nominal Voltage No Data Form Factor No Data Name / Reference No Data | Charging Home / Destination Charge Port Type 2 Port Location Passenger Side - Front Port Location 2 Driver's Side - Front Charge Power 11 kW AC Charge Time (0->520 km) 10h30m Charge Speed 50 km/h Fast Charging Charge Port CCS Port Location Passenger Side - Front Charge Power (max) 320 kW DC Charge Power (10-80%) 240 kW DC Charge Time (52->416 km) 18 min Charge Speed 1210 km/h Autocharge Supported Yes Plug & Charge Plug & Charge Supported Yes Supported Protocol ISO 15118-2 | Bidirectional Charging (V2X / BPT) Vehicle-to-Load (V2L) V2L Supported No Max. Output Power - Exterior Outlet(s) - Interior Outlet(s) - Vehicle-to-Home (V2H) V2H via AC Supported No Max. Output Power - V2H via DC Supported No Max. Output Power - Vehicle-to-Grid (V2G) V2G via AC Supported No Max. Output Power - V2G via DC Supported No Max. Output Power - | Energy Consumption EVDB Real Range Range * 520 km Vehicle Consumption * 187 Wh/km CO2 Emissions 0 g/km Vehicle Fuel Equivalent * 2.1 l/100km WLTP Ratings (TEL) Range 630 km Rated Consumption 180 Wh/km Vehicle Consumption 154 Wh/km CO2 Emissions 0 g/km Rated Fuel Equivalent 2.0 l/100km Vehicle Fuel Equivalent 1.7 l/100km WLTP Ratings (TEH) Range 557 km Rated Consumption 205 Wh/km Vehicle Consumption 174 Wh/km CO2 Emissions 0 g/km Rated Fuel Equivalent 2.3 l/100km Vehicle Fuel Equivalent 2.0 l/100km | Real Energy Consumption Estimation between 133 - 255 Wh/km City - Cold Weather * 196 Wh/km Highway - Cold Weather * 255 Wh/km Combined - Cold Weather * 220 Wh/km City - Mild Weather * 133 Wh/km Highway - Mild Weather * 198 Wh/km Combined - Mild Weather * 163 Wh/km
Mercedes-Benz EQE SUV AMG 43 4MATIC | 13 | Miscellaneous Seats 5 people Isofix No Data Turning Circle 10.9 m Platform DAIMLER EVA2 EV Dedicated Platform Yes Car Body SUV Segment JE - Executive Roof Rails No Heat pump (HP) Yes HP Standard Equipment Yes | Miscellaneous Seats 5 people Isofix No Data Turning Circle 10.9 m Platform DAIMLER EVA2 EV Dedicated Platform Yes Car Body SUV Segment JE - Executive Roof Rails No Heat pump (HP) Yes HP Standard Equipment Yes | 97.0 kWhUseable Battery | 520 km *Real Range | 187 Wh/km *Efficiency | Price United Kingdom £134,100 The Netherlands €183,000 Germany €175,600 Available to Order United Kingdom Since February 2024 The Netherlands Since February 2024 Germany Since February 2024 | Real Range Estimation between 380 - 730 km City - Cold Weather * 495 km Highway - Cold Weather * 380 km Combined - Cold Weather * 440 km City - Mild Weather * 730 km Highway - Mild Weather * 490 km Combined - Mild Weather * 595 km | Performance Acceleration 0 - 100 km/h 2.7 sec Top Speed 260 km/h Electric Range * 520 km Total Power 650 kW (884 PS) Total Torque 940 Nm Drive AWD | Battery Nominal Capacity 105.0 kWh Battery Type Lithium-ion Number of Cells 396 Architecture 800 V Warranty Period 8 years Warranty Mileage 160,000 km Useable Capacity 97.0 kWh Cathode Material NCM811 Pack Configuration 198s2p Nominal Voltage No Data Form Factor No Data Name / Reference No Data | Charging Home / Destination Charge Port Type 2 Port Location Passenger Side - Front Port Location 2 Driver's Side - Front Charge Power 11 kW AC Charge Time (0->520 km) 10h30m Charge Speed 50 km/h Fast Charging Charge Port CCS Port Location Passenger Side - Front Charge Power (max) 320 kW DC Charge Power (10-80%) 240 kW DC Charge Time (52->416 km) 18 min Charge Speed 1210 km/h Autocharge Supported Yes Plug & Charge Plug & Charge Supported Yes Supported Protocol ISO 15118-2 | Bidirectional Charging (V2X / BPT) Vehicle-to-Load (V2L) V2L Supported No Max. Output Power - Exterior Outlet(s) - Interior Outlet(s) - Vehicle-to-Home (V2H) V2H via AC Supported No Max. Output Power - V2H via DC Supported No Max. Output Power - Vehicle-to-Grid (V2G) V2G via AC Supported No Max. Output Power - V2G via DC Supported No Max. Output Power - | Energy Consumption EVDB Real Range Range * 520 km Vehicle Consumption * 187 Wh/km CO2 Emissions 0 g/km Vehicle Fuel Equivalent * 2.1 l/100km WLTP Ratings (TEL) Range 630 km Rated Consumption 180 Wh/km Vehicle Consumption 154 Wh/km CO2 Emissions 0 g/km Rated Fuel Equivalent 2.0 l/100km Vehicle Fuel Equivalent 1.7 l/100km WLTP Ratings (TEH) Range 557 km Rated Consumption 205 Wh/km Vehicle Consumption 174 Wh/km CO2 Emissions 0 g/km Rated Fuel Equivalent 2.3 l/100km Vehicle Fuel Equivalent 2.0 l/100km | Real Energy Consumption Estimation between 133 - 255 Wh/km City - Cold Weather * 196 Wh/km Highway - Cold Weather * 255 Wh/km Combined - Cold Weather * 220 Wh/km City - Mild Weather * 133 Wh/km Highway - Mild Weather * 198 Wh/km Combined - Mild Weather * 163 Wh/km | Dimensions and Weight Length 4963 mm Width 1966 mm Width with mirrors 2144 mm Height 1379 mm Wheelbase 2900 mm Weight Unladen (EU) 2365 kg Gross Vehicle Weight (GVWR) 2880 kg Max. Payload 590 kg Cargo Volume 366 L Cargo Volume Max No Data Cargo Volume Frunk 84 L Roof Load 75 kg Tow Hitch Possible No Towing Weight Unbraked 0 kg Towing Weight Braked 0 kg Vertical Load Max 0 kg
Porsche Taycan Turbo | 1 | 97.0 kWhUseable Battery | 97.0 kWhUseable Battery | 520 km *Real Range | 187 Wh/km *Efficiency | Price United Kingdom £134,100 The Netherlands €183,000 Germany €175,600 Available to Order United Kingdom Since February 2024 The Netherlands Since February 2024 Germany Since February 2024 | Real Range Estimation between 380 - 730 km City - Cold Weather * 495 km Highway - Cold Weather * 380 km Combined - Cold Weather * 440 km City - Mild Weather * 730 km Highway - Mild Weather * 490 km Combined - Mild Weather * 595 km | Performance Acceleration 0 - 100 km/h 2.7 sec Top Speed 260 km/h Electric Range * 520 km Total Power 650 kW (884 PS) Total Torque 940 Nm Drive AWD | Battery Nominal Capacity 105.0 kWh Battery Type Lithium-ion Number of Cells 396 Architecture 800 V Warranty Period 8 years Warranty Mileage 160,000 km Useable Capacity 97.0 kWh Cathode Material NCM811 Pack Configuration 198s2p Nominal Voltage No Data Form Factor No Data Name / Reference No Data | Charging Home / Destination Charge Port Type 2 Port Location Passenger Side - Front Port Location 2 Driver's Side - Front Charge Power 11 kW AC Charge Time (0->520 km) 10h30m Charge Speed 50 km/h Fast Charging Charge Port CCS Port Location Passenger Side - Front Charge Power (max) 320 kW DC Charge Power (10-80%) 240 kW DC Charge Time (52->416 km) 18 min Charge Speed 1210 km/h Autocharge Supported Yes Plug & Charge Plug & Charge Supported Yes Supported Protocol ISO 15118-2 | Bidirectional Charging (V2X / BPT) Vehicle-to-Load (V2L) V2L Supported No Max. Output Power - Exterior Outlet(s) - Interior Outlet(s) - Vehicle-to-Home (V2H) V2H via AC Supported No Max. Output Power - V2H via DC Supported No Max. Output Power - Vehicle-to-Grid (V2G) V2G via AC Supported No Max. Output Power - V2G via DC Supported No Max. Output Power - | Energy Consumption EVDB Real Range Range * 520 km Vehicle Consumption * 187 Wh/km CO2 Emissions 0 g/km Vehicle Fuel Equivalent * 2.1 l/100km WLTP Ratings (TEL) Range 630 km Rated Consumption 180 Wh/km Vehicle Consumption 154 Wh/km CO2 Emissions 0 g/km Rated Fuel Equivalent 2.0 l/100km Vehicle Fuel Equivalent 1.7 l/100km WLTP Ratings (TEH) Range 557 km Rated Consumption 205 Wh/km Vehicle Consumption 174 Wh/km CO2 Emissions 0 g/km Rated Fuel Equivalent 2.3 l/100km Vehicle Fuel Equivalent 2.0 l/100km | Real Energy Consumption Estimation between 133 - 255 Wh/km City - Cold Weather * 196 Wh/km Highway - Cold Weather * 255 Wh/km Combined - Cold Weather * 220 Wh/km City - Mild Weather * 133 Wh/km Highway - Mild Weather * 198 Wh/km Combined - Mild Weather * 163 Wh/km | Dimensions and Weight Length 4963 mm Width 1966 mm Width with mirrors 2144 mm Height 1379 mm Wheelbase 2900 mm Weight Unladen (EU) 2365 kg Gross Vehicle Weight (GVWR) 2880 kg Max. Payload 590 kg Cargo Volume 366 L Cargo Volume Max No Data Cargo Volume Frunk 84 L Roof Load 75 kg Tow Hitch Possible No Towing Weight Unbraked 0 kg Towing Weight Braked 0 kg Vertical Load Max 0 kg | Miscellaneous Seats 5 people Isofix Yes, 2 seats Turning Circle 11.7 m Platform VW J1 EV Dedicated Platform Yes Car Body Sedan Segment F - Luxury Roof Rails No Heat pump (HP) Yes HP Standard Equipment Yes
Porsche Taycan Turbo | 2 | 520 km *Real Range | 520 km *Real Range | 187 Wh/km *Efficiency | Price United Kingdom £134,100 The Netherlands €183,000 Germany €175,600 Available to Order United Kingdom Since February 2024 The Netherlands Since February 2024 Germany Since February 2024 | Real Range Estimation between 380 - 730 km City - Cold Weather * 495 km Highway - Cold Weather * 380 km Combined - Cold Weather * 440 km City - Mild Weather * 730 km Highway - Mild Weather * 490 km Combined - Mild Weather * 595 km | Performance Acceleration 0 - 100 km/h 2.7 sec Top Speed 260 km/h Electric Range * 520 km Total Power 650 kW (884 PS) Total Torque 940 Nm Drive AWD | Battery Nominal Capacity 105.0 kWh Battery Type Lithium-ion Number of Cells 396 Architecture 800 V Warranty Period 8 years Warranty Mileage 160,000 km Useable Capacity 97.0 kWh Cathode Material NCM811 Pack Configuration 198s2p Nominal Voltage No Data Form Factor No Data Name / Reference No Data | Charging Home / Destination Charge Port Type 2 Port Location Passenger Side - Front Port Location 2 Driver's Side - Front Charge Power 11 kW AC Charge Time (0->520 km) 10h30m Charge Speed 50 km/h Fast Charging Charge Port CCS Port Location Passenger Side - Front Charge Power (max) 320 kW DC Charge Power (10-80%) 240 kW DC Charge Time (52->416 km) 18 min Charge Speed 1210 km/h Autocharge Supported Yes Plug & Charge Plug & Charge Supported Yes Supported Protocol ISO 15118-2 | Bidirectional Charging (V2X / BPT) Vehicle-to-Load (V2L) V2L Supported No Max. Output Power - Exterior Outlet(s) - Interior Outlet(s) - Vehicle-to-Home (V2H) V2H via AC Supported No Max. Output Power - V2H via DC Supported No Max. Output Power - Vehicle-to-Grid (V2G) V2G via AC Supported No Max. Output Power - V2G via DC Supported No Max. Output Power - | Energy Consumption EVDB Real Range Range * 520 km Vehicle Consumption * 187 Wh/km CO2 Emissions 0 g/km Vehicle Fuel Equivalent * 2.1 l/100km WLTP Ratings (TEL) Range 630 km Rated Consumption 180 Wh/km Vehicle Consumption 154 Wh/km CO2 Emissions 0 g/km Rated Fuel Equivalent 2.0 l/100km Vehicle Fuel Equivalent 1.7 l/100km WLTP Ratings (TEH) Range 557 km Rated Consumption 205 Wh/km Vehicle Consumption 174 Wh/km CO2 Emissions 0 g/km Rated Fuel Equivalent 2.3 l/100km Vehicle Fuel Equivalent 2.0 l/100km | Real Energy Consumption Estimation between 133 - 255 Wh/km City - Cold Weather * 196 Wh/km Highway - Cold Weather * 255 Wh/km Combined - Cold Weather * 220 Wh/km City - Mild Weather * 133 Wh/km Highway - Mild Weather * 198 Wh/km Combined - Mild Weather * 163 Wh/km | Dimensions and Weight Length 4963 mm Width 1966 mm Width with mirrors 2144 mm Height 1379 mm Wheelbase 2900 mm Weight Unladen (EU) 2365 kg Gross Vehicle Weight (GVWR) 2880 kg Max. Payload 590 kg Cargo Volume 366 L Cargo Volume Max No Data Cargo Volume Frunk 84 L Roof Load 75 kg Tow Hitch Possible No Towing Weight Unbraked 0 kg Towing Weight Braked 0 kg Vertical Load Max 0 kg | Miscellaneous Seats 5 people Isofix Yes, 2 seats Turning Circle 11.7 m Platform VW J1 EV Dedicated Platform Yes Car Body Sedan Segment F - Luxury Roof Rails No Heat pump (HP) Yes HP Standard Equipment Yes | 74.0 kWh *Useable Battery
Porsche Taycan Turbo | 3 | 187 Wh/km *Efficiency | 187 Wh/km *Efficiency | Price United Kingdom £134,100 The Netherlands €183,000 Germany €175,600 Available to Order United Kingdom Since February 2024 The Netherlands Since February 2024 Germany Since February 2024 | Real Range Estimation between 380 - 730 km City - Cold Weather * 495 km Highway - Cold Weather * 380 km Combined - Cold Weather * 440 km City - Mild Weather * 730 km Highway - Mild Weather * 490 km Combined - Mild Weather * 595 km | Performance Acceleration 0 - 100 km/h 2.7 sec Top Speed 260 km/h Electric Range * 520 km Total Power 650 kW (884 PS) Total Torque 940 Nm Drive AWD | Battery Nominal Capacity 105.0 kWh Battery Type Lithium-ion Number of Cells 396 Architecture 800 V Warranty Period 8 years Warranty Mileage 160,000 km Useable Capacity 97.0 kWh Cathode Material NCM811 Pack Configuration 198s2p Nominal Voltage No Data Form Factor No Data Name / Reference No Data | Charging Home / Destination Charge Port Type 2 Port Location Passenger Side - Front Port Location 2 Driver's Side - Front Charge Power 11 kW AC Charge Time (0->520 km) 10h30m Charge Speed 50 km/h Fast Charging Charge Port CCS Port Location Passenger Side - Front Charge Power (max) 320 kW DC Charge Power (10-80%) 240 kW DC Charge Time (52->416 km) 18 min Charge Speed 1210 km/h Autocharge Supported Yes Plug & Charge Plug & Charge Supported Yes Supported Protocol ISO 15118-2 | Bidirectional Charging (V2X / BPT) Vehicle-to-Load (V2L) V2L Supported No Max. Output Power - Exterior Outlet(s) - Interior Outlet(s) - Vehicle-to-Home (V2H) V2H via AC Supported No Max. Output Power - V2H via DC Supported No Max. Output Power - Vehicle-to-Grid (V2G) V2G via AC Supported No Max. Output Power - V2G via DC Supported No Max. Output Power - | Energy Consumption EVDB Real Range Range * 520 km Vehicle Consumption * 187 Wh/km CO2 Emissions 0 g/km Vehicle Fuel Equivalent * 2.1 l/100km WLTP Ratings (TEL) Range 630 km Rated Consumption 180 Wh/km Vehicle Consumption 154 Wh/km CO2 Emissions 0 g/km Rated Fuel Equivalent 2.0 l/100km Vehicle Fuel Equivalent 1.7 l/100km WLTP Ratings (TEH) Range 557 km Rated Consumption 205 Wh/km Vehicle Consumption 174 Wh/km CO2 Emissions 0 g/km Rated Fuel Equivalent 2.3 l/100km Vehicle Fuel Equivalent 2.0 l/100km | Real Energy Consumption Estimation between 133 - 255 Wh/km City - Cold Weather * 196 Wh/km Highway - Cold Weather * 255 Wh/km Combined - Cold Weather * 220 Wh/km City - Mild Weather * 133 Wh/km Highway - Mild Weather * 198 Wh/km Combined - Mild Weather * 163 Wh/km | Dimensions and Weight Length 4963 mm Width 1966 mm Width with mirrors 2144 mm Height 1379 mm Wheelbase 2900 mm Weight Unladen (EU) 2365 kg Gross Vehicle Weight (GVWR) 2880 kg Max. Payload 590 kg Cargo Volume 366 L Cargo Volume Max No Data Cargo Volume Frunk 84 L Roof Load 75 kg Tow Hitch Possible No Towing Weight Unbraked 0 kg Towing Weight Braked 0 kg Vertical Load Max 0 kg | Miscellaneous Seats 5 people Isofix Yes, 2 seats Turning Circle 11.7 m Platform VW J1 EV Dedicated Platform Yes Car Body Sedan Segment F - Luxury Roof Rails No Heat pump (HP) Yes HP Standard Equipment Yes | 74.0 kWh *Useable Battery | 380 km *Real Range
Porsche Taycan Turbo | 4 | Price United Kingdom £134,100 The Netherlands €183,000 Germany €175,600 Available to Order United Kingdom Since February 2024 The Netherlands Since February 2024 Germany Since February 2024 | Price United Kingdom £134,100 The Netherlands €183,000 Germany €175,600 Available to Order United Kingdom Since February 2024 The Netherlands Since February 2024 Germany Since February 2024 | Real Range Estimation between 380 - 730 km City - Cold Weather * 495 km Highway - Cold Weather * 380 km Combined - Cold Weather * 440 km City - Mild Weather * 730 km Highway - Mild Weather * 490 km Combined - Mild Weather * 595 km | Performance Acceleration 0 - 100 km/h 2.7 sec Top Speed 260 km/h Electric Range * 520 km Total Power 650 kW (884 PS) Total Torque 940 Nm Drive AWD | Battery Nominal Capacity 105.0 kWh Battery Type Lithium-ion Number of Cells 396 Architecture 800 V Warranty Period 8 years Warranty Mileage 160,000 km Useable Capacity 97.0 kWh Cathode Material NCM811 Pack Configuration 198s2p Nominal Voltage No Data Form Factor No Data Name / Reference No Data | Charging Home / Destination Charge Port Type 2 Port Location Passenger Side - Front Port Location 2 Driver's Side - Front Charge Power 11 kW AC Charge Time (0->520 km) 10h30m Charge Speed 50 km/h Fast Charging Charge Port CCS Port Location Passenger Side - Front Charge Power (max) 320 kW DC Charge Power (10-80%) 240 kW DC Charge Time (52->416 km) 18 min Charge Speed 1210 km/h Autocharge Supported Yes Plug & Charge Plug & Charge Supported Yes Supported Protocol ISO 15118-2 | Bidirectional Charging (V2X / BPT) Vehicle-to-Load (V2L) V2L Supported No Max. Output Power - Exterior Outlet(s) - Interior Outlet(s) - Vehicle-to-Home (V2H) V2H via AC Supported No Max. Output Power - V2H via DC Supported No Max. Output Power - Vehicle-to-Grid (V2G) V2G via AC Supported No Max. Output Power - V2G via DC Supported No Max. Output Power - | Energy Consumption EVDB Real Range Range * 520 km Vehicle Consumption * 187 Wh/km CO2 Emissions 0 g/km Vehicle Fuel Equivalent * 2.1 l/100km WLTP Ratings (TEL) Range 630 km Rated Consumption 180 Wh/km Vehicle Consumption 154 Wh/km CO2 Emissions 0 g/km Rated Fuel Equivalent 2.0 l/100km Vehicle Fuel Equivalent 1.7 l/100km WLTP Ratings (TEH) Range 557 km Rated Consumption 205 Wh/km Vehicle Consumption 174 Wh/km CO2 Emissions 0 g/km Rated Fuel Equivalent 2.3 l/100km Vehicle Fuel Equivalent 2.0 l/100km | Real Energy Consumption Estimation between 133 - 255 Wh/km City - Cold Weather * 196 Wh/km Highway - Cold Weather * 255 Wh/km Combined - Cold Weather * 220 Wh/km City - Mild Weather * 133 Wh/km Highway - Mild Weather * 198 Wh/km Combined - Mild Weather * 163 Wh/km | Dimensions and Weight Length 4963 mm Width 1966 mm Width with mirrors 2144 mm Height 1379 mm Wheelbase 2900 mm Weight Unladen (EU) 2365 kg Gross Vehicle Weight (GVWR) 2880 kg Max. Payload 590 kg Cargo Volume 366 L Cargo Volume Max No Data Cargo Volume Frunk 84 L Roof Load 75 kg Tow Hitch Possible No Towing Weight Unbraked 0 kg Towing Weight Braked 0 kg Vertical Load Max 0 kg | Miscellaneous Seats 5 people Isofix Yes, 2 seats Turning Circle 11.7 m Platform VW J1 EV Dedicated Platform Yes Car Body Sedan Segment F - Luxury Roof Rails No Heat pump (HP) Yes HP Standard Equipment Yes | 74.0 kWh *Useable Battery | 380 km *Real Range | 195 Wh/km *Efficiency
Porsche Taycan Turbo | 5 | Real Range Estimation between 380 - 730 km City - Cold Weather * 495 km Highway - Cold Weather * 380 km Combined - Cold Weather * 440 km City - Mild Weather * 730 km Highway - Mild Weather * 490 km Combined - Mild Weather * 595 km | Real Range Estimation between 380 - 730 km City - Cold Weather * 495 km Highway - Cold Weather * 380 km Combined - Cold Weather * 440 km City - Mild Weather * 730 km Highway - Mild Weather * 490 km Combined - Mild Weather * 595 km | Performance Acceleration 0 - 100 km/h 2.7 sec Top Speed 260 km/h Electric Range * 520 km Total Power 650 kW (884 PS) Total Torque 940 Nm Drive AWD | Battery Nominal Capacity 105.0 kWh Battery Type Lithium-ion Number of Cells 396 Architecture 800 V Warranty Period 8 years Warranty Mileage 160,000 km Useable Capacity 97.0 kWh Cathode Material NCM811 Pack Configuration 198s2p Nominal Voltage No Data Form Factor No Data Name / Reference No Data | Charging Home / Destination Charge Port Type 2 Port Location Passenger Side - Front Port Location 2 Driver's Side - Front Charge Power 11 kW AC Charge Time (0->520 km) 10h30m Charge Speed 50 km/h Fast Charging Charge Port CCS Port Location Passenger Side - Front Charge Power (max) 320 kW DC Charge Power (10-80%) 240 kW DC Charge Time (52->416 km) 18 min Charge Speed 1210 km/h Autocharge Supported Yes Plug & Charge Plug & Charge Supported Yes Supported Protocol ISO 15118-2 | Bidirectional Charging (V2X / BPT) Vehicle-to-Load (V2L) V2L Supported No Max. Output Power - Exterior Outlet(s) - Interior Outlet(s) - Vehicle-to-Home (V2H) V2H via AC Supported No Max. Output Power - V2H via DC Supported No Max. Output Power - Vehicle-to-Grid (V2G) V2G via AC Supported No Max. Output Power - V2G via DC Supported No Max. Output Power - | Energy Consumption EVDB Real Range Range * 520 km Vehicle Consumption * 187 Wh/km CO2 Emissions 0 g/km Vehicle Fuel Equivalent * 2.1 l/100km WLTP Ratings (TEL) Range 630 km Rated Consumption 180 Wh/km Vehicle Consumption 154 Wh/km CO2 Emissions 0 g/km Rated Fuel Equivalent 2.0 l/100km Vehicle Fuel Equivalent 1.7 l/100km WLTP Ratings (TEH) Range 557 km Rated Consumption 205 Wh/km Vehicle Consumption 174 Wh/km CO2 Emissions 0 g/km Rated Fuel Equivalent 2.3 l/100km Vehicle Fuel Equivalent 2.0 l/100km | Real Energy Consumption Estimation between 133 - 255 Wh/km City - Cold Weather * 196 Wh/km Highway - Cold Weather * 255 Wh/km Combined - Cold Weather * 220 Wh/km City - Mild Weather * 133 Wh/km Highway - Mild Weather * 198 Wh/km Combined - Mild Weather * 163 Wh/km | Dimensions and Weight Length 4963 mm Width 1966 mm Width with mirrors 2144 mm Height 1379 mm Wheelbase 2900 mm Weight Unladen (EU) 2365 kg Gross Vehicle Weight (GVWR) 2880 kg Max. Payload 590 kg Cargo Volume 366 L Cargo Volume Max No Data Cargo Volume Frunk 84 L Roof Load 75 kg Tow Hitch Possible No Towing Weight Unbraked 0 kg Towing Weight Braked 0 kg Vertical Load Max 0 kg | Miscellaneous Seats 5 people Isofix Yes, 2 seats Turning Circle 11.7 m Platform VW J1 EV Dedicated Platform Yes Car Body Sedan Segment F - Luxury Roof Rails No Heat pump (HP) Yes HP Standard Equipment Yes | 74.0 kWh *Useable Battery | 380 km *Real Range | 195 Wh/km *Efficiency | Price United Kingdom £58,365 The Netherlands Not Available Germany €63,200 Available to Order United Kingdom Since June 2022 The Netherlands Not Available Germany Since June 2022
Porsche Taycan Turbo | 6 | Performance Acceleration 0 - 100 km/h 2.7 sec Top Speed 260 km/h Electric Range * 520 km Total Power 650 kW (884 PS) Total Torque 940 Nm Drive AWD | Performance Acceleration 0 - 100 km/h 2.7 sec Top Speed 260 km/h Electric Range * 520 km Total Power 650 kW (884 PS) Total Torque 940 Nm Drive AWD | Battery Nominal Capacity 105.0 kWh Battery Type Lithium-ion Number of Cells 396 Architecture 800 V Warranty Period 8 years Warranty Mileage 160,000 km Useable Capacity 97.0 kWh Cathode Material NCM811 Pack Configuration 198s2p Nominal Voltage No Data Form Factor No Data Name / Reference No Data | Charging Home / Destination Charge Port Type 2 Port Location Passenger Side - Front Port Location 2 Driver's Side - Front Charge Power 11 kW AC Charge Time (0->520 km) 10h30m Charge Speed 50 km/h Fast Charging Charge Port CCS Port Location Passenger Side - Front Charge Power (max) 320 kW DC Charge Power (10-80%) 240 kW DC Charge Time (52->416 km) 18 min Charge Speed 1210 km/h Autocharge Supported Yes Plug & Charge Plug & Charge Supported Yes Supported Protocol ISO 15118-2 | Bidirectional Charging (V2X / BPT) Vehicle-to-Load (V2L) V2L Supported No Max. Output Power - Exterior Outlet(s) - Interior Outlet(s) - Vehicle-to-Home (V2H) V2H via AC Supported No Max. Output Power - V2H via DC Supported No Max. Output Power - Vehicle-to-Grid (V2G) V2G via AC Supported No Max. Output Power - V2G via DC Supported No Max. Output Power - | Energy Consumption EVDB Real Range Range * 520 km Vehicle Consumption * 187 Wh/km CO2 Emissions 0 g/km Vehicle Fuel Equivalent * 2.1 l/100km WLTP Ratings (TEL) Range 630 km Rated Consumption 180 Wh/km Vehicle Consumption 154 Wh/km CO2 Emissions 0 g/km Rated Fuel Equivalent 2.0 l/100km Vehicle Fuel Equivalent 1.7 l/100km WLTP Ratings (TEH) Range 557 km Rated Consumption 205 Wh/km Vehicle Consumption 174 Wh/km CO2 Emissions 0 g/km Rated Fuel Equivalent 2.3 l/100km Vehicle Fuel Equivalent 2.0 l/100km | Real Energy Consumption Estimation between 133 - 255 Wh/km City - Cold Weather * 196 Wh/km Highway - Cold Weather * 255 Wh/km Combined - Cold Weather * 220 Wh/km City - Mild Weather * 133 Wh/km Highway - Mild Weather * 198 Wh/km Combined - Mild Weather * 163 Wh/km | Dimensions and Weight Length 4963 mm Width 1966 mm Width with mirrors 2144 mm Height 1379 mm Wheelbase 2900 mm Weight Unladen (EU) 2365 kg Gross Vehicle Weight (GVWR) 2880 kg Max. Payload 590 kg Cargo Volume 366 L Cargo Volume Max No Data Cargo Volume Frunk 84 L Roof Load 75 kg Tow Hitch Possible No Towing Weight Unbraked 0 kg Towing Weight Braked 0 kg Vertical Load Max 0 kg | Miscellaneous Seats 5 people Isofix Yes, 2 seats Turning Circle 11.7 m Platform VW J1 EV Dedicated Platform Yes Car Body Sedan Segment F - Luxury Roof Rails No Heat pump (HP) Yes HP Standard Equipment Yes | 74.0 kWh *Useable Battery | 380 km *Real Range | 195 Wh/km *Efficiency | Price United Kingdom £58,365 The Netherlands Not Available Germany €63,200 Available to Order United Kingdom Since June 2022 The Netherlands Not Available Germany Since June 2022 | Real Range Estimation between 270 - 555 km City - Cold Weather * 380 km Highway - Cold Weather * 270 km Combined - Cold Weather * 325 km City - Mild Weather * 555 km Highway - Mild Weather * 345 km Combined - Mild Weather * 435 km
Porsche Taycan Turbo | 7 | Battery Nominal Capacity 105.0 kWh Battery Type Lithium-ion Number of Cells 396 Architecture 800 V Warranty Period 8 years Warranty Mileage 160,000 km Useable Capacity 97.0 kWh Cathode Material NCM811 Pack Configuration 198s2p Nominal Voltage No Data Form Factor No Data Name / Reference No Data | Battery Nominal Capacity 105.0 kWh Battery Type Lithium-ion Number of Cells 396 Architecture 800 V Warranty Period 8 years Warranty Mileage 160,000 km Useable Capacity 97.0 kWh Cathode Material NCM811 Pack Configuration 198s2p Nominal Voltage No Data Form Factor No Data Name / Reference No Data | Charging Home / Destination Charge Port Type 2 Port Location Passenger Side - Front Port Location 2 Driver's Side - Front Charge Power 11 kW AC Charge Time (0->520 km) 10h30m Charge Speed 50 km/h Fast Charging Charge Port CCS Port Location Passenger Side - Front Charge Power (max) 320 kW DC Charge Power (10-80%) 240 kW DC Charge Time (52->416 km) 18 min Charge Speed 1210 km/h Autocharge Supported Yes Plug & Charge Plug & Charge Supported Yes Supported Protocol ISO 15118-2 | Bidirectional Charging (V2X / BPT) Vehicle-to-Load (V2L) V2L Supported No Max. Output Power - Exterior Outlet(s) - Interior Outlet(s) - Vehicle-to-Home (V2H) V2H via AC Supported No Max. Output Power - V2H via DC Supported No Max. Output Power - Vehicle-to-Grid (V2G) V2G via AC Supported No Max. Output Power - V2G via DC Supported No Max. Output Power - | Energy Consumption EVDB Real Range Range * 520 km Vehicle Consumption * 187 Wh/km CO2 Emissions 0 g/km Vehicle Fuel Equivalent * 2.1 l/100km WLTP Ratings (TEL) Range 630 km Rated Consumption 180 Wh/km Vehicle Consumption 154 Wh/km CO2 Emissions 0 g/km Rated Fuel Equivalent 2.0 l/100km Vehicle Fuel Equivalent 1.7 l/100km WLTP Ratings (TEH) Range 557 km Rated Consumption 205 Wh/km Vehicle Consumption 174 Wh/km CO2 Emissions 0 g/km Rated Fuel Equivalent 2.3 l/100km Vehicle Fuel Equivalent 2.0 l/100km | Real Energy Consumption Estimation between 133 - 255 Wh/km City - Cold Weather * 196 Wh/km Highway - Cold Weather * 255 Wh/km Combined - Cold Weather * 220 Wh/km City - Mild Weather * 133 Wh/km Highway - Mild Weather * 198 Wh/km Combined - Mild Weather * 163 Wh/km | Dimensions and Weight Length 4963 mm Width 1966 mm Width with mirrors 2144 mm Height 1379 mm Wheelbase 2900 mm Weight Unladen (EU) 2365 kg Gross Vehicle Weight (GVWR) 2880 kg Max. Payload 590 kg Cargo Volume 366 L Cargo Volume Max No Data Cargo Volume Frunk 84 L Roof Load 75 kg Tow Hitch Possible No Towing Weight Unbraked 0 kg Towing Weight Braked 0 kg Vertical Load Max 0 kg | Miscellaneous Seats 5 people Isofix Yes, 2 seats Turning Circle 11.7 m Platform VW J1 EV Dedicated Platform Yes Car Body Sedan Segment F - Luxury Roof Rails No Heat pump (HP) Yes HP Standard Equipment Yes | 74.0 kWh *Useable Battery | 380 km *Real Range | 195 Wh/km *Efficiency | Price United Kingdom £58,365 The Netherlands Not Available Germany €63,200 Available to Order United Kingdom Since June 2022 The Netherlands Not Available Germany Since June 2022 | Real Range Estimation between 270 - 555 km City - Cold Weather * 380 km Highway - Cold Weather * 270 km Combined - Cold Weather * 325 km City - Mild Weather * 555 km Highway - Mild Weather * 345 km Combined - Mild Weather * 435 km | Performance Acceleration 0 - 100 km/h 5.5 sec Top Speed 200 km/h Electric Range * 380 km Total Power 234 kW (318 PS) Total Torque 605 Nm Drive AWD
Porsche Taycan Turbo | 8 | Charging Home / Destination Charge Port Type 2 Port Location Passenger Side - Front Port Location 2 Driver's Side - Front Charge Power 11 kW AC Charge Time (0->520 km) 10h30m Charge Speed 50 km/h Fast Charging Charge Port CCS Port Location Passenger Side - Front Charge Power (max) 320 kW DC Charge Power (10-80%) 240 kW DC Charge Time (52->416 km) 18 min Charge Speed 1210 km/h Autocharge Supported Yes Plug & Charge Plug & Charge Supported Yes Supported Protocol ISO 15118-2 | Charging Home / Destination Charge Port Type 2 Port Location Passenger Side - Front Port Location 2 Driver's Side - Front Charge Power 11 kW AC Charge Time (0->520 km) 10h30m Charge Speed 50 km/h Fast Charging Charge Port CCS Port Location Passenger Side - Front Charge Power (max) 320 kW DC Charge Power (10-80%) 240 kW DC Charge Time (52->416 km) 18 min Charge Speed 1210 km/h Autocharge Supported Yes Plug & Charge Plug & Charge Supported Yes Supported Protocol ISO 15118-2 | Bidirectional Charging (V2X / BPT) Vehicle-to-Load (V2L) V2L Supported No Max. Output Power - Exterior Outlet(s) - Interior Outlet(s) - Vehicle-to-Home (V2H) V2H via AC Supported No Max. Output Power - V2H via DC Supported No Max. Output Power - Vehicle-to-Grid (V2G) V2G via AC Supported No Max. Output Power - V2G via DC Supported No Max. Output Power - | Energy Consumption EVDB Real Range Range * 520 km Vehicle Consumption * 187 Wh/km CO2 Emissions 0 g/km Vehicle Fuel Equivalent * 2.1 l/100km WLTP Ratings (TEL) Range 630 km Rated Consumption 180 Wh/km Vehicle Consumption 154 Wh/km CO2 Emissions 0 g/km Rated Fuel Equivalent 2.0 l/100km Vehicle Fuel Equivalent 1.7 l/100km WLTP Ratings (TEH) Range 557 km Rated Consumption 205 Wh/km Vehicle Consumption 174 Wh/km CO2 Emissions 0 g/km Rated Fuel Equivalent 2.3 l/100km Vehicle Fuel Equivalent 2.0 l/100km | Real Energy Consumption Estimation between 133 - 255 Wh/km City - Cold Weather * 196 Wh/km Highway - Cold Weather * 255 Wh/km Combined - Cold Weather * 220 Wh/km City - Mild Weather * 133 Wh/km Highway - Mild Weather * 198 Wh/km Combined - Mild Weather * 163 Wh/km | Dimensions and Weight Length 4963 mm Width 1966 mm Width with mirrors 2144 mm Height 1379 mm Wheelbase 2900 mm Weight Unladen (EU) 2365 kg Gross Vehicle Weight (GVWR) 2880 kg Max. Payload 590 kg Cargo Volume 366 L Cargo Volume Max No Data Cargo Volume Frunk 84 L Roof Load 75 kg Tow Hitch Possible No Towing Weight Unbraked 0 kg Towing Weight Braked 0 kg Vertical Load Max 0 kg | Miscellaneous Seats 5 people Isofix Yes, 2 seats Turning Circle 11.7 m Platform VW J1 EV Dedicated Platform Yes Car Body Sedan Segment F - Luxury Roof Rails No Heat pump (HP) Yes HP Standard Equipment Yes | 74.0 kWh *Useable Battery | 380 km *Real Range | 195 Wh/km *Efficiency | Price United Kingdom £58,365 The Netherlands Not Available Germany €63,200 Available to Order United Kingdom Since June 2022 The Netherlands Not Available Germany Since June 2022 | Real Range Estimation between 270 - 555 km City - Cold Weather * 380 km Highway - Cold Weather * 270 km Combined - Cold Weather * 325 km City - Mild Weather * 555 km Highway - Mild Weather * 345 km Combined - Mild Weather * 435 km | Performance Acceleration 0 - 100 km/h 5.5 sec Top Speed 200 km/h Electric Range * 380 km Total Power 234 kW (318 PS) Total Torque 605 Nm Drive AWD | Battery Nominal Capacity 77.4 kWh Battery Type Lithium-ion Number of Cells 384 Architecture 800 V Warranty Period No Data Warranty Mileage No Data Useable Capacity* 74.0 kWh Cathode Material No Data Pack Configuration 192s2p Nominal Voltage 697 V Form Factor No Data Name / Reference No Data
Porsche Taycan Turbo | 9 | Bidirectional Charging (V2X / BPT) Vehicle-to-Load (V2L) V2L Supported No Max. Output Power - Exterior Outlet(s) - Interior Outlet(s) - Vehicle-to-Home (V2H) V2H via AC Supported No Max. Output Power - V2H via DC Supported No Max. Output Power - Vehicle-to-Grid (V2G) V2G via AC Supported No Max. Output Power - V2G via DC Supported No Max. Output Power - | Bidirectional Charging (V2X / BPT) Vehicle-to-Load (V2L) V2L Supported No Max. Output Power - Exterior Outlet(s) - Interior Outlet(s) - Vehicle-to-Home (V2H) V2H via AC Supported No Max. Output Power - V2H via DC Supported No Max. Output Power - Vehicle-to-Grid (V2G) V2G via AC Supported No Max. Output Power - V2G via DC Supported No Max. Output Power - | Energy Consumption EVDB Real Range Range * 520 km Vehicle Consumption * 187 Wh/km CO2 Emissions 0 g/km Vehicle Fuel Equivalent * 2.1 l/100km WLTP Ratings (TEL) Range 630 km Rated Consumption 180 Wh/km Vehicle Consumption 154 Wh/km CO2 Emissions 0 g/km Rated Fuel Equivalent 2.0 l/100km Vehicle Fuel Equivalent 1.7 l/100km WLTP Ratings (TEH) Range 557 km Rated Consumption 205 Wh/km Vehicle Consumption 174 Wh/km CO2 Emissions 0 g/km Rated Fuel Equivalent 2.3 l/100km Vehicle Fuel Equivalent 2.0 l/100km | Real Energy Consumption Estimation between 133 - 255 Wh/km City - Cold Weather * 196 Wh/km Highway - Cold Weather * 255 Wh/km Combined - Cold Weather * 220 Wh/km City - Mild Weather * 133 Wh/km Highway - Mild Weather * 198 Wh/km Combined - Mild Weather * 163 Wh/km | Dimensions and Weight Length 4963 mm Width 1966 mm Width with mirrors 2144 mm Height 1379 mm Wheelbase 2900 mm Weight Unladen (EU) 2365 kg Gross Vehicle Weight (GVWR) 2880 kg Max. Payload 590 kg Cargo Volume 366 L Cargo Volume Max No Data Cargo Volume Frunk 84 L Roof Load 75 kg Tow Hitch Possible No Towing Weight Unbraked 0 kg Towing Weight Braked 0 kg Vertical Load Max 0 kg | Miscellaneous Seats 5 people Isofix Yes, 2 seats Turning Circle 11.7 m Platform VW J1 EV Dedicated Platform Yes Car Body Sedan Segment F - Luxury Roof Rails No Heat pump (HP) Yes HP Standard Equipment Yes | 74.0 kWh *Useable Battery | 380 km *Real Range | 195 Wh/km *Efficiency | Price United Kingdom £58,365 The Netherlands Not Available Germany €63,200 Available to Order United Kingdom Since June 2022 The Netherlands Not Available Germany Since June 2022 | Real Range Estimation between 270 - 555 km City - Cold Weather * 380 km Highway - Cold Weather * 270 km Combined - Cold Weather * 325 km City - Mild Weather * 555 km Highway - Mild Weather * 345 km Combined - Mild Weather * 435 km | Performance Acceleration 0 - 100 km/h 5.5 sec Top Speed 200 km/h Electric Range * 380 km Total Power 234 kW (318 PS) Total Torque 605 Nm Drive AWD | Battery Nominal Capacity 77.4 kWh Battery Type Lithium-ion Number of Cells 384 Architecture 800 V Warranty Period No Data Warranty Mileage No Data Useable Capacity* 74.0 kWh Cathode Material No Data Pack Configuration 192s2p Nominal Voltage 697 V Form Factor No Data Name / Reference No Data | Charging Home / Destination Charge Port Type 2 Port Location Right Side - Rear Charge Power 11 kW AC Charge Time (0->380 km) 8 hours Charge Speed 48 km/h Fast Charging Charge Port CCS Port Location Right Side - Rear Charge Power (max) 233 kW DC Charge Power (10-80%) 200 kW DC Charge Time (38->304 km) 16 min Charge Speed 990 km/h Autocharge Supported Yes Plug & Charge Plug & Charge Supported Yes Supported Protocol ISO 15118-2
Porsche Taycan Turbo | 10 | Energy Consumption EVDB Real Range Range * 520 km Vehicle Consumption * 187 Wh/km CO2 Emissions 0 g/km Vehicle Fuel Equivalent * 2.1 l/100km WLTP Ratings (TEL) Range 630 km Rated Consumption 180 Wh/km Vehicle Consumption 154 Wh/km CO2 Emissions 0 g/km Rated Fuel Equivalent 2.0 l/100km Vehicle Fuel Equivalent 1.7 l/100km WLTP Ratings (TEH) Range 557 km Rated Consumption 205 Wh/km Vehicle Consumption 174 Wh/km CO2 Emissions 0 g/km Rated Fuel Equivalent 2.3 l/100km Vehicle Fuel Equivalent 2.0 l/100km | Energy Consumption EVDB Real Range Range * 520 km Vehicle Consumption * 187 Wh/km CO2 Emissions 0 g/km Vehicle Fuel Equivalent * 2.1 l/100km WLTP Ratings (TEL) Range 630 km Rated Consumption 180 Wh/km Vehicle Consumption 154 Wh/km CO2 Emissions 0 g/km Rated Fuel Equivalent 2.0 l/100km Vehicle Fuel Equivalent 1.7 l/100km WLTP Ratings (TEH) Range 557 km Rated Consumption 205 Wh/km Vehicle Consumption 174 Wh/km CO2 Emissions 0 g/km Rated Fuel Equivalent 2.3 l/100km Vehicle Fuel Equivalent 2.0 l/100km | Real Energy Consumption Estimation between 133 - 255 Wh/km City - Cold Weather * 196 Wh/km Highway - Cold Weather * 255 Wh/km Combined - Cold Weather * 220 Wh/km City - Mild Weather * 133 Wh/km Highway - Mild Weather * 198 Wh/km Combined - Mild Weather * 163 Wh/km | Dimensions and Weight Length 4963 mm Width 1966 mm Width with mirrors 2144 mm Height 1379 mm Wheelbase 2900 mm Weight Unladen (EU) 2365 kg Gross Vehicle Weight (GVWR) 2880 kg Max. Payload 590 kg Cargo Volume 366 L Cargo Volume Max No Data Cargo Volume Frunk 84 L Roof Load 75 kg Tow Hitch Possible No Towing Weight Unbraked 0 kg Towing Weight Braked 0 kg Vertical Load Max 0 kg | Miscellaneous Seats 5 people Isofix Yes, 2 seats Turning Circle 11.7 m Platform VW J1 EV Dedicated Platform Yes Car Body Sedan Segment F - Luxury Roof Rails No Heat pump (HP) Yes HP Standard Equipment Yes | 74.0 kWh *Useable Battery | 380 km *Real Range | 195 Wh/km *Efficiency | Price United Kingdom £58,365 The Netherlands Not Available Germany €63,200 Available to Order United Kingdom Since June 2022 The Netherlands Not Available Germany Since June 2022 | Real Range Estimation between 270 - 555 km City - Cold Weather * 380 km Highway - Cold Weather * 270 km Combined - Cold Weather * 325 km City - Mild Weather * 555 km Highway - Mild Weather * 345 km Combined - Mild Weather * 435 km | Performance Acceleration 0 - 100 km/h 5.5 sec Top Speed 200 km/h Electric Range * 380 km Total Power 234 kW (318 PS) Total Torque 605 Nm Drive AWD | Battery Nominal Capacity 77.4 kWh Battery Type Lithium-ion Number of Cells 384 Architecture 800 V Warranty Period No Data Warranty Mileage No Data Useable Capacity* 74.0 kWh Cathode Material No Data Pack Configuration 192s2p Nominal Voltage 697 V Form Factor No Data Name / Reference No Data | Charging Home / Destination Charge Port Type 2 Port Location Right Side - Rear Charge Power 11 kW AC Charge Time (0->380 km) 8 hours Charge Speed 48 km/h Fast Charging Charge Port CCS Port Location Right Side - Rear Charge Power (max) 233 kW DC Charge Power (10-80%) 200 kW DC Charge Time (38->304 km) 16 min Charge Speed 990 km/h Autocharge Supported Yes Plug & Charge Plug & Charge Supported Yes Supported Protocol ISO 15118-2 | Bidirectional Charging (V2X / BPT) Vehicle-to-Load (V2L) V2L Supported Yes Max. Output Power 3.6 kW AC Exterior Outlet(s) 1 x Type 2 (Adapter) Interior Outlet(s) 1 x Standard Socket Vehicle-to-Home (V2H) V2H via AC Supported No Max. Output Power - V2H via DC Supported No Max. Output Power - Vehicle-to-Grid (V2G) V2G via AC Supported No Max. Output Power - V2G via DC Supported No Max. Output Power -
Porsche Taycan Turbo | 11 | Real Energy Consumption Estimation between 133 - 255 Wh/km City - Cold Weather * 196 Wh/km Highway - Cold Weather * 255 Wh/km Combined - Cold Weather * 220 Wh/km City - Mild Weather * 133 Wh/km Highway - Mild Weather * 198 Wh/km Combined - Mild Weather * 163 Wh/km | Real Energy Consumption Estimation between 133 - 255 Wh/km City - Cold Weather * 196 Wh/km Highway - Cold Weather * 255 Wh/km Combined - Cold Weather * 220 Wh/km City - Mild Weather * 133 Wh/km Highway - Mild Weather * 198 Wh/km Combined - Mild Weather * 163 Wh/km | Dimensions and Weight Length 4963 mm Width 1966 mm Width with mirrors 2144 mm Height 1379 mm Wheelbase 2900 mm Weight Unladen (EU) 2365 kg Gross Vehicle Weight (GVWR) 2880 kg Max. Payload 590 kg Cargo Volume 366 L Cargo Volume Max No Data Cargo Volume Frunk 84 L Roof Load 75 kg Tow Hitch Possible No Towing Weight Unbraked 0 kg Towing Weight Braked 0 kg Vertical Load Max 0 kg | Miscellaneous Seats 5 people Isofix Yes, 2 seats Turning Circle 11.7 m Platform VW J1 EV Dedicated Platform Yes Car Body Sedan Segment F - Luxury Roof Rails No Heat pump (HP) Yes HP Standard Equipment Yes | 74.0 kWh *Useable Battery | 380 km *Real Range | 195 Wh/km *Efficiency | Price United Kingdom £58,365 The Netherlands Not Available Germany €63,200 Available to Order United Kingdom Since June 2022 The Netherlands Not Available Germany Since June 2022 | Real Range Estimation between 270 - 555 km City - Cold Weather * 380 km Highway - Cold Weather * 270 km Combined - Cold Weather * 325 km City - Mild Weather * 555 km Highway - Mild Weather * 345 km Combined - Mild Weather * 435 km | Performance Acceleration 0 - 100 km/h 5.5 sec Top Speed 200 km/h Electric Range * 380 km Total Power 234 kW (318 PS) Total Torque 605 Nm Drive AWD | Battery Nominal Capacity 77.4 kWh Battery Type Lithium-ion Number of Cells 384 Architecture 800 V Warranty Period No Data Warranty Mileage No Data Useable Capacity* 74.0 kWh Cathode Material No Data Pack Configuration 192s2p Nominal Voltage 697 V Form Factor No Data Name / Reference No Data | Charging Home / Destination Charge Port Type 2 Port Location Right Side - Rear Charge Power 11 kW AC Charge Time (0->380 km) 8 hours Charge Speed 48 km/h Fast Charging Charge Port CCS Port Location Right Side - Rear Charge Power (max) 233 kW DC Charge Power (10-80%) 200 kW DC Charge Time (38->304 km) 16 min Charge Speed 990 km/h Autocharge Supported Yes Plug & Charge Plug & Charge Supported Yes Supported Protocol ISO 15118-2 | Bidirectional Charging (V2X / BPT) Vehicle-to-Load (V2L) V2L Supported Yes Max. Output Power 3.6 kW AC Exterior Outlet(s) 1 x Type 2 (Adapter) Interior Outlet(s) 1 x Standard Socket Vehicle-to-Home (V2H) V2H via AC Supported No Max. Output Power - V2H via DC Supported No Max. Output Power - Vehicle-to-Grid (V2G) V2G via AC Supported No Max. Output Power - V2G via DC Supported No Max. Output Power - | Energy Consumption EVDB Real Range Range * 380 km Vehicle Consumption * 195 Wh/km CO2 Emissions 0 g/km Vehicle Fuel Equivalent * 2.2 l/100km WLTP Ratings Range 470 km Rated Consumption 188 Wh/km Vehicle Consumption 157 Wh/km CO2 Emissions 0 g/km Rated Fuel Equivalent 2.1 l/100km Vehicle Fuel Equivalent 1.8 l/100km
Porsche Taycan Turbo | 12 | Dimensions and Weight Length 4963 mm Width 1966 mm Width with mirrors 2144 mm Height 1379 mm Wheelbase 2900 mm Weight Unladen (EU) 2365 kg Gross Vehicle Weight (GVWR) 2880 kg Max. Payload 590 kg Cargo Volume 366 L Cargo Volume Max No Data Cargo Volume Frunk 84 L Roof Load 75 kg Tow Hitch Possible No Towing Weight Unbraked 0 kg Towing Weight Braked 0 kg Vertical Load Max 0 kg | Dimensions and Weight Length 4963 mm Width 1966 mm Width with mirrors 2144 mm Height 1379 mm Wheelbase 2900 mm Weight Unladen (EU) 2365 kg Gross Vehicle Weight (GVWR) 2880 kg Max. Payload 590 kg Cargo Volume 366 L Cargo Volume Max No Data Cargo Volume Frunk 84 L Roof Load 75 kg Tow Hitch Possible No Towing Weight Unbraked 0 kg Towing Weight Braked 0 kg Vertical Load Max 0 kg | Miscellaneous Seats 5 people Isofix Yes, 2 seats Turning Circle 11.7 m Platform VW J1 EV Dedicated Platform Yes Car Body Sedan Segment F - Luxury Roof Rails No Heat pump (HP) Yes HP Standard Equipment Yes | 74.0 kWh *Useable Battery | 380 km *Real Range | 195 Wh/km *Efficiency | Price United Kingdom £58,365 The Netherlands Not Available Germany €63,200 Available to Order United Kingdom Since June 2022 The Netherlands Not Available Germany Since June 2022 | Real Range Estimation between 270 - 555 km City - Cold Weather * 380 km Highway - Cold Weather * 270 km Combined - Cold Weather * 325 km City - Mild Weather * 555 km Highway - Mild Weather * 345 km Combined - Mild Weather * 435 km | Performance Acceleration 0 - 100 km/h 5.5 sec Top Speed 200 km/h Electric Range * 380 km Total Power 234 kW (318 PS) Total Torque 605 Nm Drive AWD | Battery Nominal Capacity 77.4 kWh Battery Type Lithium-ion Number of Cells 384 Architecture 800 V Warranty Period No Data Warranty Mileage No Data Useable Capacity* 74.0 kWh Cathode Material No Data Pack Configuration 192s2p Nominal Voltage 697 V Form Factor No Data Name / Reference No Data | Charging Home / Destination Charge Port Type 2 Port Location Right Side - Rear Charge Power 11 kW AC Charge Time (0->380 km) 8 hours Charge Speed 48 km/h Fast Charging Charge Port CCS Port Location Right Side - Rear Charge Power (max) 233 kW DC Charge Power (10-80%) 200 kW DC Charge Time (38->304 km) 16 min Charge Speed 990 km/h Autocharge Supported Yes Plug & Charge Plug & Charge Supported Yes Supported Protocol ISO 15118-2 | Bidirectional Charging (V2X / BPT) Vehicle-to-Load (V2L) V2L Supported Yes Max. Output Power 3.6 kW AC Exterior Outlet(s) 1 x Type 2 (Adapter) Interior Outlet(s) 1 x Standard Socket Vehicle-to-Home (V2H) V2H via AC Supported No Max. Output Power - V2H via DC Supported No Max. Output Power - Vehicle-to-Grid (V2G) V2G via AC Supported No Max. Output Power - V2G via DC Supported No Max. Output Power - | Energy Consumption EVDB Real Range Range * 380 km Vehicle Consumption * 195 Wh/km CO2 Emissions 0 g/km Vehicle Fuel Equivalent * 2.2 l/100km WLTP Ratings Range 470 km Rated Consumption 188 Wh/km Vehicle Consumption 157 Wh/km CO2 Emissions 0 g/km Rated Fuel Equivalent 2.1 l/100km Vehicle Fuel Equivalent 1.8 l/100km | Real Energy Consumption Estimation between 133 - 274 Wh/km City - Cold Weather * 195 Wh/km Highway - Cold Weather * 274 Wh/km Combined - Cold Weather * 228 Wh/km City - Mild Weather * 133 Wh/km Highway - Mild Weather * 214 Wh/km Combined - Mild Weather * 170 Wh/km
Porsche Taycan Turbo | 13 | Miscellaneous Seats 5 people Isofix Yes, 2 seats Turning Circle 11.7 m Platform VW J1 EV Dedicated Platform Yes Car Body Sedan Segment F - Luxury Roof Rails No Heat pump (HP) Yes HP Standard Equipment Yes | Miscellaneous Seats 5 people Isofix Yes, 2 seats Turning Circle 11.7 m Platform VW J1 EV Dedicated Platform Yes Car Body Sedan Segment F - Luxury Roof Rails No Heat pump (HP) Yes HP Standard Equipment Yes | 74.0 kWh *Useable Battery | 380 km *Real Range | 195 Wh/km *Efficiency | Price United Kingdom £58,365 The Netherlands Not Available Germany €63,200 Available to Order United Kingdom Since June 2022 The Netherlands Not Available Germany Since June 2022 | Real Range Estimation between 270 - 555 km City - Cold Weather * 380 km Highway - Cold Weather * 270 km Combined - Cold Weather * 325 km City - Mild Weather * 555 km Highway - Mild Weather * 345 km Combined - Mild Weather * 435 km | Performance Acceleration 0 - 100 km/h 5.5 sec Top Speed 200 km/h Electric Range * 380 km Total Power 234 kW (318 PS) Total Torque 605 Nm Drive AWD | Battery Nominal Capacity 77.4 kWh Battery Type Lithium-ion Number of Cells 384 Architecture 800 V Warranty Period No Data Warranty Mileage No Data Useable Capacity* 74.0 kWh Cathode Material No Data Pack Configuration 192s2p Nominal Voltage 697 V Form Factor No Data Name / Reference No Data | Charging Home / Destination Charge Port Type 2 Port Location Right Side - Rear Charge Power 11 kW AC Charge Time (0->380 km) 8 hours Charge Speed 48 km/h Fast Charging Charge Port CCS Port Location Right Side - Rear Charge Power (max) 233 kW DC Charge Power (10-80%) 200 kW DC Charge Time (38->304 km) 16 min Charge Speed 990 km/h Autocharge Supported Yes Plug & Charge Plug & Charge Supported Yes Supported Protocol ISO 15118-2 | Bidirectional Charging (V2X / BPT) Vehicle-to-Load (V2L) V2L Supported Yes Max. Output Power 3.6 kW AC Exterior Outlet(s) 1 x Type 2 (Adapter) Interior Outlet(s) 1 x Standard Socket Vehicle-to-Home (V2H) V2H via AC Supported No Max. Output Power - V2H via DC Supported No Max. Output Power - Vehicle-to-Grid (V2G) V2G via AC Supported No Max. Output Power - V2G via DC Supported No Max. Output Power - | Energy Consumption EVDB Real Range Range * 380 km Vehicle Consumption * 195 Wh/km CO2 Emissions 0 g/km Vehicle Fuel Equivalent * 2.2 l/100km WLTP Ratings Range 470 km Rated Consumption 188 Wh/km Vehicle Consumption 157 Wh/km CO2 Emissions 0 g/km Rated Fuel Equivalent 2.1 l/100km Vehicle Fuel Equivalent 1.8 l/100km | Real Energy Consumption Estimation between 133 - 274 Wh/km City - Cold Weather * 195 Wh/km Highway - Cold Weather * 274 Wh/km Combined - Cold Weather * 228 Wh/km City - Mild Weather * 133 Wh/km Highway - Mild Weather * 214 Wh/km Combined - Mild Weather * 170 Wh/km | Dimensions and Weight Length 4515 mm Width 1890 mm Width with mirrors No Data Height 1580 mm Wheelbase 2900 mm Weight Unladen (EU) 2095 kg Gross Vehicle Weight (GVWR) 2610 kg Max. Payload 590 kg Cargo Volume 432 L Cargo Volume Max No Data Cargo Volume Frunk 0 L Roof Load No Data Tow Hitch Possible Yes Towing Weight Unbraked 750 kg Towing Weight Braked 1600 kg Vertical Load Max No Data
Genesis GV60 Sport | 1 | 74.0 kWh *Useable Battery | 74.0 kWh *Useable Battery | 380 km *Real Range | 195 Wh/km *Efficiency | Price United Kingdom £58,365 The Netherlands Not Available Germany €63,200 Available to Order United Kingdom Since June 2022 The Netherlands Not Available Germany Since June 2022 | Real Range Estimation between 270 - 555 km City - Cold Weather * 380 km Highway - Cold Weather * 270 km Combined - Cold Weather * 325 km City - Mild Weather * 555 km Highway - Mild Weather * 345 km Combined - Mild Weather * 435 km | Performance Acceleration 0 - 100 km/h 5.5 sec Top Speed 200 km/h Electric Range * 380 km Total Power 234 kW (318 PS) Total Torque 605 Nm Drive AWD | Battery Nominal Capacity 77.4 kWh Battery Type Lithium-ion Number of Cells 384 Architecture 800 V Warranty Period No Data Warranty Mileage No Data Useable Capacity* 74.0 kWh Cathode Material No Data Pack Configuration 192s2p Nominal Voltage 697 V Form Factor No Data Name / Reference No Data | Charging Home / Destination Charge Port Type 2 Port Location Right Side - Rear Charge Power 11 kW AC Charge Time (0->380 km) 8 hours Charge Speed 48 km/h Fast Charging Charge Port CCS Port Location Right Side - Rear Charge Power (max) 233 kW DC Charge Power (10-80%) 200 kW DC Charge Time (38->304 km) 16 min Charge Speed 990 km/h Autocharge Supported Yes Plug & Charge Plug & Charge Supported Yes Supported Protocol ISO 15118-2 | Bidirectional Charging (V2X / BPT) Vehicle-to-Load (V2L) V2L Supported Yes Max. Output Power 3.6 kW AC Exterior Outlet(s) 1 x Type 2 (Adapter) Interior Outlet(s) 1 x Standard Socket Vehicle-to-Home (V2H) V2H via AC Supported No Max. Output Power - V2H via DC Supported No Max. Output Power - Vehicle-to-Grid (V2G) V2G via AC Supported No Max. Output Power - V2G via DC Supported No Max. Output Power - | Energy Consumption EVDB Real Range Range * 380 km Vehicle Consumption * 195 Wh/km CO2 Emissions 0 g/km Vehicle Fuel Equivalent * 2.2 l/100km WLTP Ratings Range 470 km Rated Consumption 188 Wh/km Vehicle Consumption 157 Wh/km CO2 Emissions 0 g/km Rated Fuel Equivalent 2.1 l/100km Vehicle Fuel Equivalent 1.8 l/100km | Real Energy Consumption Estimation between 133 - 274 Wh/km City - Cold Weather * 195 Wh/km Highway - Cold Weather * 274 Wh/km Combined - Cold Weather * 228 Wh/km City - Mild Weather * 133 Wh/km Highway - Mild Weather * 214 Wh/km Combined - Mild Weather * 170 Wh/km | Dimensions and Weight Length 4515 mm Width 1890 mm Width with mirrors No Data Height 1580 mm Wheelbase 2900 mm Weight Unladen (EU) 2095 kg Gross Vehicle Weight (GVWR) 2610 kg Max. Payload 590 kg Cargo Volume 432 L Cargo Volume Max No Data Cargo Volume Frunk 0 L Roof Load No Data Tow Hitch Possible Yes Towing Weight Unbraked 750 kg Towing Weight Braked 1600 kg Vertical Load Max No Data | Miscellaneous Seats 5 people Isofix No Data Turning Circle 11.9 m Platform HMG E-GMP EV Dedicated Platform Yes Car Body SUV Segment JC - Medium Roof Rails No Data Heat pump (HP) No Data HP Standard Equipment No Data
Genesis GV60 Sport | 2 | 380 km *Real Range | 380 km *Real Range | 195 Wh/km *Efficiency | Price United Kingdom £58,365 The Netherlands Not Available Germany €63,200 Available to Order United Kingdom Since June 2022 The Netherlands Not Available Germany Since June 2022 | Real Range Estimation between 270 - 555 km City - Cold Weather * 380 km Highway - Cold Weather * 270 km Combined - Cold Weather * 325 km City - Mild Weather * 555 km Highway - Mild Weather * 345 km Combined - Mild Weather * 435 km | Performance Acceleration 0 - 100 km/h 5.5 sec Top Speed 200 km/h Electric Range * 380 km Total Power 234 kW (318 PS) Total Torque 605 Nm Drive AWD | Battery Nominal Capacity 77.4 kWh Battery Type Lithium-ion Number of Cells 384 Architecture 800 V Warranty Period No Data Warranty Mileage No Data Useable Capacity* 74.0 kWh Cathode Material No Data Pack Configuration 192s2p Nominal Voltage 697 V Form Factor No Data Name / Reference No Data | Charging Home / Destination Charge Port Type 2 Port Location Right Side - Rear Charge Power 11 kW AC Charge Time (0->380 km) 8 hours Charge Speed 48 km/h Fast Charging Charge Port CCS Port Location Right Side - Rear Charge Power (max) 233 kW DC Charge Power (10-80%) 200 kW DC Charge Time (38->304 km) 16 min Charge Speed 990 km/h Autocharge Supported Yes Plug & Charge Plug & Charge Supported Yes Supported Protocol ISO 15118-2 | Bidirectional Charging (V2X / BPT) Vehicle-to-Load (V2L) V2L Supported Yes Max. Output Power 3.6 kW AC Exterior Outlet(s) 1 x Type 2 (Adapter) Interior Outlet(s) 1 x Standard Socket Vehicle-to-Home (V2H) V2H via AC Supported No Max. Output Power - V2H via DC Supported No Max. Output Power - Vehicle-to-Grid (V2G) V2G via AC Supported No Max. Output Power - V2G via DC Supported No Max. Output Power - | Energy Consumption EVDB Real Range Range * 380 km Vehicle Consumption * 195 Wh/km CO2 Emissions 0 g/km Vehicle Fuel Equivalent * 2.2 l/100km WLTP Ratings Range 470 km Rated Consumption 188 Wh/km Vehicle Consumption 157 Wh/km CO2 Emissions 0 g/km Rated Fuel Equivalent 2.1 l/100km Vehicle Fuel Equivalent 1.8 l/100km | Real Energy Consumption Estimation between 133 - 274 Wh/km City - Cold Weather * 195 Wh/km Highway - Cold Weather * 274 Wh/km Combined - Cold Weather * 228 Wh/km City - Mild Weather * 133 Wh/km Highway - Mild Weather * 214 Wh/km Combined - Mild Weather * 170 Wh/km | Dimensions and Weight Length 4515 mm Width 1890 mm Width with mirrors No Data Height 1580 mm Wheelbase 2900 mm Weight Unladen (EU) 2095 kg Gross Vehicle Weight (GVWR) 2610 kg Max. Payload 590 kg Cargo Volume 432 L Cargo Volume Max No Data Cargo Volume Frunk 0 L Roof Load No Data Tow Hitch Possible Yes Towing Weight Unbraked 750 kg Towing Weight Braked 1600 kg Vertical Load Max No Data | Miscellaneous Seats 5 people Isofix No Data Turning Circle 11.9 m Platform HMG E-GMP EV Dedicated Platform Yes Car Body SUV Segment JC - Medium Roof Rails No Data Heat pump (HP) No Data HP Standard Equipment No Data | 50.0 kWhUseable Battery
Genesis GV60 Sport | 3 | 195 Wh/km *Efficiency | 195 Wh/km *Efficiency | Price United Kingdom £58,365 The Netherlands Not Available Germany €63,200 Available to Order United Kingdom Since June 2022 The Netherlands Not Available Germany Since June 2022 | Real Range Estimation between 270 - 555 km City - Cold Weather * 380 km Highway - Cold Weather * 270 km Combined - Cold Weather * 325 km City - Mild Weather * 555 km Highway - Mild Weather * 345 km Combined - Mild Weather * 435 km | Performance Acceleration 0 - 100 km/h 5.5 sec Top Speed 200 km/h Electric Range * 380 km Total Power 234 kW (318 PS) Total Torque 605 Nm Drive AWD | Battery Nominal Capacity 77.4 kWh Battery Type Lithium-ion Number of Cells 384 Architecture 800 V Warranty Period No Data Warranty Mileage No Data Useable Capacity* 74.0 kWh Cathode Material No Data Pack Configuration 192s2p Nominal Voltage 697 V Form Factor No Data Name / Reference No Data | Charging Home / Destination Charge Port Type 2 Port Location Right Side - Rear Charge Power 11 kW AC Charge Time (0->380 km) 8 hours Charge Speed 48 km/h Fast Charging Charge Port CCS Port Location Right Side - Rear Charge Power (max) 233 kW DC Charge Power (10-80%) 200 kW DC Charge Time (38->304 km) 16 min Charge Speed 990 km/h Autocharge Supported Yes Plug & Charge Plug & Charge Supported Yes Supported Protocol ISO 15118-2 | Bidirectional Charging (V2X / BPT) Vehicle-to-Load (V2L) V2L Supported Yes Max. Output Power 3.6 kW AC Exterior Outlet(s) 1 x Type 2 (Adapter) Interior Outlet(s) 1 x Standard Socket Vehicle-to-Home (V2H) V2H via AC Supported No Max. Output Power - V2H via DC Supported No Max. Output Power - Vehicle-to-Grid (V2G) V2G via AC Supported No Max. Output Power - V2G via DC Supported No Max. Output Power - | Energy Consumption EVDB Real Range Range * 380 km Vehicle Consumption * 195 Wh/km CO2 Emissions 0 g/km Vehicle Fuel Equivalent * 2.2 l/100km WLTP Ratings Range 470 km Rated Consumption 188 Wh/km Vehicle Consumption 157 Wh/km CO2 Emissions 0 g/km Rated Fuel Equivalent 2.1 l/100km Vehicle Fuel Equivalent 1.8 l/100km | Real Energy Consumption Estimation between 133 - 274 Wh/km City - Cold Weather * 195 Wh/km Highway - Cold Weather * 274 Wh/km Combined - Cold Weather * 228 Wh/km City - Mild Weather * 133 Wh/km Highway - Mild Weather * 214 Wh/km Combined - Mild Weather * 170 Wh/km | Dimensions and Weight Length 4515 mm Width 1890 mm Width with mirrors No Data Height 1580 mm Wheelbase 2900 mm Weight Unladen (EU) 2095 kg Gross Vehicle Weight (GVWR) 2610 kg Max. Payload 590 kg Cargo Volume 432 L Cargo Volume Max No Data Cargo Volume Frunk 0 L Roof Load No Data Tow Hitch Possible Yes Towing Weight Unbraked 750 kg Towing Weight Braked 1600 kg Vertical Load Max No Data | Miscellaneous Seats 5 people Isofix No Data Turning Circle 11.9 m Platform HMG E-GMP EV Dedicated Platform Yes Car Body SUV Segment JC - Medium Roof Rails No Data Heat pump (HP) No Data HP Standard Equipment No Data | 50.0 kWhUseable Battery | 235 km *Real Range
Genesis GV60 Sport | 4 | Price United Kingdom £58,365 The Netherlands Not Available Germany €63,200 Available to Order United Kingdom Since June 2022 The Netherlands Not Available Germany Since June 2022 | Price United Kingdom £58,365 The Netherlands Not Available Germany €63,200 Available to Order United Kingdom Since June 2022 The Netherlands Not Available Germany Since June 2022 | Real Range Estimation between 270 - 555 km City - Cold Weather * 380 km Highway - Cold Weather * 270 km Combined - Cold Weather * 325 km City - Mild Weather * 555 km Highway - Mild Weather * 345 km Combined - Mild Weather * 435 km | Performance Acceleration 0 - 100 km/h 5.5 sec Top Speed 200 km/h Electric Range * 380 km Total Power 234 kW (318 PS) Total Torque 605 Nm Drive AWD | Battery Nominal Capacity 77.4 kWh Battery Type Lithium-ion Number of Cells 384 Architecture 800 V Warranty Period No Data Warranty Mileage No Data Useable Capacity* 74.0 kWh Cathode Material No Data Pack Configuration 192s2p Nominal Voltage 697 V Form Factor No Data Name / Reference No Data | Charging Home / Destination Charge Port Type 2 Port Location Right Side - Rear Charge Power 11 kW AC Charge Time (0->380 km) 8 hours Charge Speed 48 km/h Fast Charging Charge Port CCS Port Location Right Side - Rear Charge Power (max) 233 kW DC Charge Power (10-80%) 200 kW DC Charge Time (38->304 km) 16 min Charge Speed 990 km/h Autocharge Supported Yes Plug & Charge Plug & Charge Supported Yes Supported Protocol ISO 15118-2 | Bidirectional Charging (V2X / BPT) Vehicle-to-Load (V2L) V2L Supported Yes Max. Output Power 3.6 kW AC Exterior Outlet(s) 1 x Type 2 (Adapter) Interior Outlet(s) 1 x Standard Socket Vehicle-to-Home (V2H) V2H via AC Supported No Max. Output Power - V2H via DC Supported No Max. Output Power - Vehicle-to-Grid (V2G) V2G via AC Supported No Max. Output Power - V2G via DC Supported No Max. Output Power - | Energy Consumption EVDB Real Range Range * 380 km Vehicle Consumption * 195 Wh/km CO2 Emissions 0 g/km Vehicle Fuel Equivalent * 2.2 l/100km WLTP Ratings Range 470 km Rated Consumption 188 Wh/km Vehicle Consumption 157 Wh/km CO2 Emissions 0 g/km Rated Fuel Equivalent 2.1 l/100km Vehicle Fuel Equivalent 1.8 l/100km | Real Energy Consumption Estimation between 133 - 274 Wh/km City - Cold Weather * 195 Wh/km Highway - Cold Weather * 274 Wh/km Combined - Cold Weather * 228 Wh/km City - Mild Weather * 133 Wh/km Highway - Mild Weather * 214 Wh/km Combined - Mild Weather * 170 Wh/km | Dimensions and Weight Length 4515 mm Width 1890 mm Width with mirrors No Data Height 1580 mm Wheelbase 2900 mm Weight Unladen (EU) 2095 kg Gross Vehicle Weight (GVWR) 2610 kg Max. Payload 590 kg Cargo Volume 432 L Cargo Volume Max No Data Cargo Volume Frunk 0 L Roof Load No Data Tow Hitch Possible Yes Towing Weight Unbraked 750 kg Towing Weight Braked 1600 kg Vertical Load Max No Data | Miscellaneous Seats 5 people Isofix No Data Turning Circle 11.9 m Platform HMG E-GMP EV Dedicated Platform Yes Car Body SUV Segment JC - Medium Roof Rails No Data Heat pump (HP) No Data HP Standard Equipment No Data | 50.0 kWhUseable Battery | 235 km *Real Range | 213 Wh/km *Efficiency
Genesis GV60 Sport | 5 | Real Range Estimation between 270 - 555 km City - Cold Weather * 380 km Highway - Cold Weather * 270 km Combined - Cold Weather * 325 km City - Mild Weather * 555 km Highway - Mild Weather * 345 km Combined - Mild Weather * 435 km | Real Range Estimation between 270 - 555 km City - Cold Weather * 380 km Highway - Cold Weather * 270 km Combined - Cold Weather * 325 km City - Mild Weather * 555 km Highway - Mild Weather * 345 km Combined - Mild Weather * 435 km | Performance Acceleration 0 - 100 km/h 5.5 sec Top Speed 200 km/h Electric Range * 380 km Total Power 234 kW (318 PS) Total Torque 605 Nm Drive AWD | Battery Nominal Capacity 77.4 kWh Battery Type Lithium-ion Number of Cells 384 Architecture 800 V Warranty Period No Data Warranty Mileage No Data Useable Capacity* 74.0 kWh Cathode Material No Data Pack Configuration 192s2p Nominal Voltage 697 V Form Factor No Data Name / Reference No Data | Charging Home / Destination Charge Port Type 2 Port Location Right Side - Rear Charge Power 11 kW AC Charge Time (0->380 km) 8 hours Charge Speed 48 km/h Fast Charging Charge Port CCS Port Location Right Side - Rear Charge Power (max) 233 kW DC Charge Power (10-80%) 200 kW DC Charge Time (38->304 km) 16 min Charge Speed 990 km/h Autocharge Supported Yes Plug & Charge Plug & Charge Supported Yes Supported Protocol ISO 15118-2 | Bidirectional Charging (V2X / BPT) Vehicle-to-Load (V2L) V2L Supported Yes Max. Output Power 3.6 kW AC Exterior Outlet(s) 1 x Type 2 (Adapter) Interior Outlet(s) 1 x Standard Socket Vehicle-to-Home (V2H) V2H via AC Supported No Max. Output Power - V2H via DC Supported No Max. Output Power - Vehicle-to-Grid (V2G) V2G via AC Supported No Max. Output Power - V2G via DC Supported No Max. Output Power - | Energy Consumption EVDB Real Range Range * 380 km Vehicle Consumption * 195 Wh/km CO2 Emissions 0 g/km Vehicle Fuel Equivalent * 2.2 l/100km WLTP Ratings Range 470 km Rated Consumption 188 Wh/km Vehicle Consumption 157 Wh/km CO2 Emissions 0 g/km Rated Fuel Equivalent 2.1 l/100km Vehicle Fuel Equivalent 1.8 l/100km | Real Energy Consumption Estimation between 133 - 274 Wh/km City - Cold Weather * 195 Wh/km Highway - Cold Weather * 274 Wh/km Combined - Cold Weather * 228 Wh/km City - Mild Weather * 133 Wh/km Highway - Mild Weather * 214 Wh/km Combined - Mild Weather * 170 Wh/km | Dimensions and Weight Length 4515 mm Width 1890 mm Width with mirrors No Data Height 1580 mm Wheelbase 2900 mm Weight Unladen (EU) 2095 kg Gross Vehicle Weight (GVWR) 2610 kg Max. Payload 590 kg Cargo Volume 432 L Cargo Volume Max No Data Cargo Volume Frunk 0 L Roof Load No Data Tow Hitch Possible Yes Towing Weight Unbraked 750 kg Towing Weight Braked 1600 kg Vertical Load Max No Data | Miscellaneous Seats 5 people Isofix No Data Turning Circle 11.9 m Platform HMG E-GMP EV Dedicated Platform Yes Car Body SUV Segment JC - Medium Roof Rails No Data Heat pump (HP) No Data HP Standard Equipment No Data | 50.0 kWhUseable Battery | 235 km *Real Range | 213 Wh/km *Efficiency | Price United Kingdom Not Available The Netherlands €41,995 Germany €40,960 Available to Order United Kingdom Not Available The Netherlands Since June 2024 Germany Since June 2024
Genesis GV60 Sport | 6 | Performance Acceleration 0 - 100 km/h 5.5 sec Top Speed 200 km/h Electric Range * 380 km Total Power 234 kW (318 PS) Total Torque 605 Nm Drive AWD | Performance Acceleration 0 - 100 km/h 5.5 sec Top Speed 200 km/h Electric Range * 380 km Total Power 234 kW (318 PS) Total Torque 605 Nm Drive AWD | Battery Nominal Capacity 77.4 kWh Battery Type Lithium-ion Number of Cells 384 Architecture 800 V Warranty Period No Data Warranty Mileage No Data Useable Capacity* 74.0 kWh Cathode Material No Data Pack Configuration 192s2p Nominal Voltage 697 V Form Factor No Data Name / Reference No Data | Charging Home / Destination Charge Port Type 2 Port Location Right Side - Rear Charge Power 11 kW AC Charge Time (0->380 km) 8 hours Charge Speed 48 km/h Fast Charging Charge Port CCS Port Location Right Side - Rear Charge Power (max) 233 kW DC Charge Power (10-80%) 200 kW DC Charge Time (38->304 km) 16 min Charge Speed 990 km/h Autocharge Supported Yes Plug & Charge Plug & Charge Supported Yes Supported Protocol ISO 15118-2 | Bidirectional Charging (V2X / BPT) Vehicle-to-Load (V2L) V2L Supported Yes Max. Output Power 3.6 kW AC Exterior Outlet(s) 1 x Type 2 (Adapter) Interior Outlet(s) 1 x Standard Socket Vehicle-to-Home (V2H) V2H via AC Supported No Max. Output Power - V2H via DC Supported No Max. Output Power - Vehicle-to-Grid (V2G) V2G via AC Supported No Max. Output Power - V2G via DC Supported No Max. Output Power - | Energy Consumption EVDB Real Range Range * 380 km Vehicle Consumption * 195 Wh/km CO2 Emissions 0 g/km Vehicle Fuel Equivalent * 2.2 l/100km WLTP Ratings Range 470 km Rated Consumption 188 Wh/km Vehicle Consumption 157 Wh/km CO2 Emissions 0 g/km Rated Fuel Equivalent 2.1 l/100km Vehicle Fuel Equivalent 1.8 l/100km | Real Energy Consumption Estimation between 133 - 274 Wh/km City - Cold Weather * 195 Wh/km Highway - Cold Weather * 274 Wh/km Combined - Cold Weather * 228 Wh/km City - Mild Weather * 133 Wh/km Highway - Mild Weather * 214 Wh/km Combined - Mild Weather * 170 Wh/km | Dimensions and Weight Length 4515 mm Width 1890 mm Width with mirrors No Data Height 1580 mm Wheelbase 2900 mm Weight Unladen (EU) 2095 kg Gross Vehicle Weight (GVWR) 2610 kg Max. Payload 590 kg Cargo Volume 432 L Cargo Volume Max No Data Cargo Volume Frunk 0 L Roof Load No Data Tow Hitch Possible Yes Towing Weight Unbraked 750 kg Towing Weight Braked 1600 kg Vertical Load Max No Data | Miscellaneous Seats 5 people Isofix No Data Turning Circle 11.9 m Platform HMG E-GMP EV Dedicated Platform Yes Car Body SUV Segment JC - Medium Roof Rails No Data Heat pump (HP) No Data HP Standard Equipment No Data | 50.0 kWhUseable Battery | 235 km *Real Range | 213 Wh/km *Efficiency | Price United Kingdom Not Available The Netherlands €41,995 Germany €40,960 Available to Order United Kingdom Not Available The Netherlands Since June 2024 Germany Since June 2024 | Real Range Estimation between 165 - 355 km City - Cold Weather * 245 km Highway - Cold Weather * 165 km Combined - Cold Weather * 200 km City - Mild Weather * 355 km Highway - Mild Weather * 205 km Combined - Mild Weather * 265 km
Genesis GV60 Sport | 7 | Battery Nominal Capacity 77.4 kWh Battery Type Lithium-ion Number of Cells 384 Architecture 800 V Warranty Period No Data Warranty Mileage No Data Useable Capacity* 74.0 kWh Cathode Material No Data Pack Configuration 192s2p Nominal Voltage 697 V Form Factor No Data Name / Reference No Data | Battery Nominal Capacity 77.4 kWh Battery Type Lithium-ion Number of Cells 384 Architecture 800 V Warranty Period No Data Warranty Mileage No Data Useable Capacity* 74.0 kWh Cathode Material No Data Pack Configuration 192s2p Nominal Voltage 697 V Form Factor No Data Name / Reference No Data | Charging Home / Destination Charge Port Type 2 Port Location Right Side - Rear Charge Power 11 kW AC Charge Time (0->380 km) 8 hours Charge Speed 48 km/h Fast Charging Charge Port CCS Port Location Right Side - Rear Charge Power (max) 233 kW DC Charge Power (10-80%) 200 kW DC Charge Time (38->304 km) 16 min Charge Speed 990 km/h Autocharge Supported Yes Plug & Charge Plug & Charge Supported Yes Supported Protocol ISO 15118-2 | Bidirectional Charging (V2X / BPT) Vehicle-to-Load (V2L) V2L Supported Yes Max. Output Power 3.6 kW AC Exterior Outlet(s) 1 x Type 2 (Adapter) Interior Outlet(s) 1 x Standard Socket Vehicle-to-Home (V2H) V2H via AC Supported No Max. Output Power - V2H via DC Supported No Max. Output Power - Vehicle-to-Grid (V2G) V2G via AC Supported No Max. Output Power - V2G via DC Supported No Max. Output Power - | Energy Consumption EVDB Real Range Range * 380 km Vehicle Consumption * 195 Wh/km CO2 Emissions 0 g/km Vehicle Fuel Equivalent * 2.2 l/100km WLTP Ratings Range 470 km Rated Consumption 188 Wh/km Vehicle Consumption 157 Wh/km CO2 Emissions 0 g/km Rated Fuel Equivalent 2.1 l/100km Vehicle Fuel Equivalent 1.8 l/100km | Real Energy Consumption Estimation between 133 - 274 Wh/km City - Cold Weather * 195 Wh/km Highway - Cold Weather * 274 Wh/km Combined - Cold Weather * 228 Wh/km City - Mild Weather * 133 Wh/km Highway - Mild Weather * 214 Wh/km Combined - Mild Weather * 170 Wh/km | Dimensions and Weight Length 4515 mm Width 1890 mm Width with mirrors No Data Height 1580 mm Wheelbase 2900 mm Weight Unladen (EU) 2095 kg Gross Vehicle Weight (GVWR) 2610 kg Max. Payload 590 kg Cargo Volume 432 L Cargo Volume Max No Data Cargo Volume Frunk 0 L Roof Load No Data Tow Hitch Possible Yes Towing Weight Unbraked 750 kg Towing Weight Braked 1600 kg Vertical Load Max No Data | Miscellaneous Seats 5 people Isofix No Data Turning Circle 11.9 m Platform HMG E-GMP EV Dedicated Platform Yes Car Body SUV Segment JC - Medium Roof Rails No Data Heat pump (HP) No Data HP Standard Equipment No Data | 50.0 kWhUseable Battery | 235 km *Real Range | 213 Wh/km *Efficiency | Price United Kingdom Not Available The Netherlands €41,995 Germany €40,960 Available to Order United Kingdom Not Available The Netherlands Since June 2024 Germany Since June 2024 | Real Range Estimation between 165 - 355 km City - Cold Weather * 245 km Highway - Cold Weather * 165 km Combined - Cold Weather * 200 km City - Mild Weather * 355 km Highway - Mild Weather * 205 km Combined - Mild Weather * 265 km | Performance Acceleration 0 - 100 km/h 11.7 sec Top Speed 132 km/h Electric Range * 235 km Total Power 100 kW (136 PS) Total Torque 260 Nm Drive Front
Genesis GV60 Sport | 8 | Charging Home / Destination Charge Port Type 2 Port Location Right Side - Rear Charge Power 11 kW AC Charge Time (0->380 km) 8 hours Charge Speed 48 km/h Fast Charging Charge Port CCS Port Location Right Side - Rear Charge Power (max) 233 kW DC Charge Power (10-80%) 200 kW DC Charge Time (38->304 km) 16 min Charge Speed 990 km/h Autocharge Supported Yes Plug & Charge Plug & Charge Supported Yes Supported Protocol ISO 15118-2 | Charging Home / Destination Charge Port Type 2 Port Location Right Side - Rear Charge Power 11 kW AC Charge Time (0->380 km) 8 hours Charge Speed 48 km/h Fast Charging Charge Port CCS Port Location Right Side - Rear Charge Power (max) 233 kW DC Charge Power (10-80%) 200 kW DC Charge Time (38->304 km) 16 min Charge Speed 990 km/h Autocharge Supported Yes Plug & Charge Plug & Charge Supported Yes Supported Protocol ISO 15118-2 | Bidirectional Charging (V2X / BPT) Vehicle-to-Load (V2L) V2L Supported Yes Max. Output Power 3.6 kW AC Exterior Outlet(s) 1 x Type 2 (Adapter) Interior Outlet(s) 1 x Standard Socket Vehicle-to-Home (V2H) V2H via AC Supported No Max. Output Power - V2H via DC Supported No Max. Output Power - Vehicle-to-Grid (V2G) V2G via AC Supported No Max. Output Power - V2G via DC Supported No Max. Output Power - | Energy Consumption EVDB Real Range Range * 380 km Vehicle Consumption * 195 Wh/km CO2 Emissions 0 g/km Vehicle Fuel Equivalent * 2.2 l/100km WLTP Ratings Range 470 km Rated Consumption 188 Wh/km Vehicle Consumption 157 Wh/km CO2 Emissions 0 g/km Rated Fuel Equivalent 2.1 l/100km Vehicle Fuel Equivalent 1.8 l/100km | Real Energy Consumption Estimation between 133 - 274 Wh/km City - Cold Weather * 195 Wh/km Highway - Cold Weather * 274 Wh/km Combined - Cold Weather * 228 Wh/km City - Mild Weather * 133 Wh/km Highway - Mild Weather * 214 Wh/km Combined - Mild Weather * 170 Wh/km | Dimensions and Weight Length 4515 mm Width 1890 mm Width with mirrors No Data Height 1580 mm Wheelbase 2900 mm Weight Unladen (EU) 2095 kg Gross Vehicle Weight (GVWR) 2610 kg Max. Payload 590 kg Cargo Volume 432 L Cargo Volume Max No Data Cargo Volume Frunk 0 L Roof Load No Data Tow Hitch Possible Yes Towing Weight Unbraked 750 kg Towing Weight Braked 1600 kg Vertical Load Max No Data | Miscellaneous Seats 5 people Isofix No Data Turning Circle 11.9 m Platform HMG E-GMP EV Dedicated Platform Yes Car Body SUV Segment JC - Medium Roof Rails No Data Heat pump (HP) No Data HP Standard Equipment No Data | 50.0 kWhUseable Battery | 235 km *Real Range | 213 Wh/km *Efficiency | Price United Kingdom Not Available The Netherlands €41,995 Germany €40,960 Available to Order United Kingdom Not Available The Netherlands Since June 2024 Germany Since June 2024 | Real Range Estimation between 165 - 355 km City - Cold Weather * 245 km Highway - Cold Weather * 165 km Combined - Cold Weather * 200 km City - Mild Weather * 355 km Highway - Mild Weather * 205 km Combined - Mild Weather * 265 km | Performance Acceleration 0 - 100 km/h 11.7 sec Top Speed 132 km/h Electric Range * 235 km Total Power 100 kW (136 PS) Total Torque 260 Nm Drive Front | Battery Nominal Capacity 52.0 kWh Battery Type Lithium-ion Number of Cells No Data Architecture 400 V Warranty Period 10 years Warranty Mileage 200,000 km Useable Capacity 50.0 kWh Cathode Material LFP Pack Configuration No Data Nominal Voltage No Data Form Factor No Data Name / Reference No Data